## About
Web App Data | Georgia | 2021-04-21 | Alabama | AL
|  |  | Alaska | AK
This spreadsheet contains data that is used to populate the web application interface |  |  | Arizona | AZ
for the Energy Policy Simulator. The data in other tabs in this spreadsheet are used |  |  | Arkansas | AR
to establish the policy levers, lever bounds, descriptive text for pop-over |  |  | California | CA
panels, output graphs, and reference scenarios available in the web app. |  |  | Colorado | CO
|  |  | Connecticut | CT
A live version of the web application interface powered by a copy of this model |  |  | Delaware | DE
can be found at: |  |  | Florida | FL
https://www.energypolicy.solutions |  |  | Georgia | GA
|  |  | Hawaii | HI
You are unlikely to need to use or change the contents of this spreadsheet, unless |  |  | Idaho | ID
you are adapting the Energy Policy Simulator to a new country and desire |  |  | Illinois | IL
a web application interface customized for your country-specific model version. |  |  | Indiana | IN
|  |  | Iowa | IA
Checks for Policy ID Number Validity |  |  | Kansas | KS
Max policy ID number in use | 1511 |  | Kentucky | KY
Lowest duplicate ID number | No duplicate ID numbers |  | Louisiana | LA
Row of first policy missing a valid ID number | No missing ID numbers |  | Maine | ME
|  |  | Maryland | MD
Notes on Meaning of Blank Cells on the Policy Levers Tab |  |  | Massachusetts | MA
Leave the "Policy Schedule Subscript" cell blank to deny the ability to edit the implementation |  |  | Michigan | MI
schedule for a lever. This should generally only be done for levers that do not use an |  |  | Minnesota | MN
implementation schedule: the toggle to Non-BAU Mandated Capacity Construction |  |  | Mississippi | MS
(which has its own schedule built into its input data) and the Nuclear Lifetime Extension |  |  | Missouri | MO
(which simply delays retirements that would occur in the BAU Retirements input data). |  |  | Montana | MT
|  |  | Nebraska | NE
Leave the "Policy Group" cell blank to exclude a lever from wedge diagrams and abatement cost curves. |  |  | Nevada | NV
This should always be done for "Control Settings" (which affect both the BAU and policy cases), |  |  | New Hampshire | NH
and should generally never be done for actual policy levers. |  |  | New Jersey | NJ
|  |  | New Mexico | NM
Leave the "URL for "How the model handles this policy" links" cell blank to exclude this link from |  |  | New York | NY
the policy's pop-over pane. You should generally do this whenever there is no on-topic place |  |  | North Carolina | NC
in the documentation to which to send a user. |  |  | North Dakota | ND
|  |  | Ohio | OH
Leave the "URL for "How to design this policy well" links" cell blank to exclude this link from |  |  | Oklahoma | OK
the policy's pop-over pane. You should generally do this whenever no documentation page |  |  | Oregon | OR
for that policy exists. |  |  | Pennsylvania | PA
|  |  | Rhode Island | RI
Notes on Unit Formatting on Policy Levers Tab |  |  | South Carolina | SC
If you want a policy lever to be formatted as a percentage in the web interface, the percent |  |  | South Dakota | SD
symbol (%) must appear somewhere in the "Units" field for that policy. |  |  | Tennessee | TN
|  |  | Texas | TX
For percentages, the web interface will choose the number of decimal places to show for |  |  | Utah | UT
policy settings based on the "Slider Step Size." Up to 2 decimal places (e.g. showing values as |  |  | Vermont | VT
small as 0.01%) are supported. If the slider step size is 1% or larger, you must use an integer |  |  | Virginia | VA
step size (e.g. 1.5% is not a valid step size, but 1%, 2%, 0.5% and 0.05% are all valid). |  |  | Washington | WA
|  |  | West Virginia | WV
|  |  | Wisconsin | WI
Notes on updating webapp for states |  |  | Wyoming | WY
First, change the state name on cell B1 of the about tab
Then, check cell D6 in the Repeating Values tab and change the building codes data
Key files | Last updated: Jan 11, 2021
SYvBT | No change required
BCEU
BRPSPTY
EIAE
DRC
BCRBQ
GBSC
BFPIaE
Incomplete (need to update for each new tranche) | *Scripted variables need to be updated-- Jun built supporting data tab
BCEU
GBSC
BFPIaE

## Unique State Inputs
Yellow: unique manual inputs
Sector Stacked Graph (From Model Run)
Year | District Heat & Hydrogen [million metric tons / year] | Water & Waste [million metric tons / year] | Agriculture [million metric tons / year] | Buildings [million metric tons / year] | Transportation [million metric tons / year] | Electricity [million metric tons / year] | Industry [million metric tons / year] | Geoengineering [million metric tons / year] | Land Use [million metric tons / year]
2020 | 0 | 1.5997 | 7.6133 | 3.6473 | 14.0167 | 12.6975 | 26.9559 | 0 | -6.4384
Target 2 (below 2005 baseline) | Note: NA for no target, remove date and description
0.45
Year
2030
Target 2 Title
45% below 2005 Baseline by 2030
Target 2 Description
Example: New Mexico's governor signed an executive order that set a goal of reducing emissions 45% below the 2005 baseline by 2030.

## Target Calculations
State | Georgia
| 2005 | 2019 (from tool) | 2030 % Reduction from 2019 (low) | 2030 % Reduction from 2019 (high) | 2030 Target (low) | 2030 Target (high) | Target 2 | 2030 % below 2005 (low) | 2030 % below 2005 (high) | Guidance Text (2030 | Guidance Text 2050
buildings | 0 | 3.6473 | 55% | 40% | 1.6413 | 2.1884 |  | #DIV/0! | #DIV/0! | #DIV/0!
electricity | 0 | 12.6975 | 89% | 66% | 1.3967 | 4.3171 |  | #DIV/0! | #DIV/0! | #DIV/0!
industry | 0 | 26.9559 | 41% | 33% | 15.904 | 18.0605 |  | #DIV/0! | #DIV/0! | #DIV/0!
transportation | 0 | 14.0167 | 48% | 27% | 7.2887 | 10.2322 |  | #DIV/0! | #DIV/0! | #DIV/0!
agriculture | 7.0783 | 7.6133 | 6% | 2% | 7.1565 | 7.461 |  | -1.105% | -5.407% | In a scenario limiting global warming to 1.5 °C, Georgia would need to cut its agriculture emissions by -5 to -1 percent of 2005 levels.
land use * | -6.4384 | -6.4384 | 0% | 0% | -6.4384 | -6.4384 |  | 0% | 0% | In a scenario limiting global warming to 1.5 °C, Georgia would need to cut its land use * emissions by 0 to 0 percent of 2005 levels.
waste | 6.524 | 1.5997 | 6% | 2% | 1.5037 | 1.5677 |  | 76.95% | 75.97% | In a scenario limiting global warming to 1.5 °C, Georgia would need to cut its waste emissions by 76 to 77 percent of 2005 levels.
total (including land use) | 7.1639 | 60.0919 | 52.65% | 37.78% | 28.4524 | 37.3885 | 3.9402 | -297.2% | -421.9% | In a scenario limiting global warming to 1.5 °C, Georgia would need to cut its total (including land use) emissions by -422 to -297 percent of 2005 levels.
total (excluding land use) | 13.6023 | 66.5303 | 47.56% | 34.13% | 34.8908 | 43.8268 | 7.4813 | -156.5% | -222.2% | In a scenario limiting global warming to 1.5 °C, Georgia would need to cut its total (excluding land use) emissions by -222 to -157 percent of 2005 levels.
*Land use changes do not change aggregate emissions target
short tons to metric tons | 0.90718
GWP Adjustment | AR4 to AR5 multiplier | Note
CO2 | 1 | Same
N2O | 0.88926
CH4 | 1.12
HFCs | 1 | Not disaggregated enough to adjust, so use reported values
PFCs | 1 | Not disaggregated enough to adjust, so use reported values
SF6 | 1.0307
Place By Sector CO2e Output here vvv
State: | Updated:
Year | District Heat & Hydrogen [million metric tons / year] | Water & Waste [million metric tons / year] | Agriculture [million metric tons / year] | Buildings [million metric tons / year] | Transportation [million metric tons / year] | Electricity [million metric tons / year] | Industry [million metric tons / year] | Geoengineering [million metric tons / year] | Land Use [million metric tons / year]
2020 | 0 | 1.5997 | 7.6133 | 3.6473 | 14.0167 | 12.6975 | 26.9559 | 0 | -6.4384

## Guidance
| HARD COPY PASTE | [8 empty] | Hard copy paste (with text to columns for after guidance text) | Leave | Leave | Leave | Hand Update | Double check |  | Double check/leave | FINAL Description = L&M&N&subscripts
| Sector | Short Name | Vensim Variable Name | Subscript 1 Value | Subscript 2 Value | Subscript 1 Display Name | Subscript 2 Display Name | Policy ID Number | Include in Web App | Guidance text | Description | Standard Descriptions | Guidance | Subscripted Guidance? | Subscript |  | Subscript + Guidance
Heading | Transportation | Conventional Pollutant Standards | Percentage Reduction of Separately Regulated Pollutants | [7 empty] | **Description:** | This policy represents strengthening standards for the selected pollutant(s) emitted by the selected vehicle type(s). Conventional pollutants' most important, harmful impacts are on human health rather than on climate change. In the United States, since 1997, the 24-hour national ambient air quality standard (NAAQS) for PM2.5, the most harmful type of particulate for human health, declined from 65 µg/m^3 to 35 µg/m^3, a reduction of 46%.// | **Guidance for setting values: ** | Yes |  |  |  | **Description:** This policy represents strengthening standards for the selected pollutant(s) emitted by the selected vehicle type(s). Conventional pollutants' most important, harmful impacts are on human health rather than on climate change. In the United States, since 1997, the 24-hour national ambient air quality standard (NAAQS) for PM2.5, the most harmful type of particulate for human health, declined from 65 µg/m^3 to 35 µg/m^3, a reduction of 46%.//
Subheading | Transportation | Conventional Pollutant Standards | Percentage Reduction of Separately Regulated Pollutants | LDVs | VOC | LDVs | VOCs | 300 | Yes | In the United States, since 1997, the 24-hour national ambient air quality standard (NAAQS) for PM2.5, the most harmful type of particulate for human health, declined from 65 µg/m^3 to 35 µg/m^3, a reduction of 46%. | **Description:** | This policy represents strengthening standards for the selected pollutant(s) emitted by the selected vehicle type(s). Conventional pollutants' most important, harmful impacts are on human health rather than on climate change. In the United States, since 1997, the 24-hour national ambient air quality standard (NAAQS) for PM2.5, the most harmful type of particulate for human health, declined from 65 µg/m^3 to 35 µg/m^3, a reduction of 46%.// | **Guidance for setting values: ** | Yes | VOCs emitted by LDVs | //**VOCs emitted by LDVs: ** | //**VOCs emitted by LDVs: ** In the United States, since 1997, the 24-hour national ambient air quality standard (NAAQS) for PM2.5, the most harmful type of particulate for human health, declined from 65 µg/m^3 to 35 µg/m^3, a reduction of 46%.
Subheading | Transportation | Conventional Pollutant Standards | Percentage Reduction of Separately Regulated Pollutants | LDVs | CO | LDVs | CO | 301 | Yes | In the United States, since 1997, the 24-hour national ambient air quality standard (NAAQS) for PM2.5, the most harmful type of particulate for human health, declined from 65 µg/m^3 to 35 µg/m^3, a reduction of 46%. | **Description:** | This policy represents strengthening standards for the selected pollutant(s) emitted by the selected vehicle type(s). Conventional pollutants' most important, harmful impacts are on human health rather than on climate change. In the United States, since 1997, the 24-hour national ambient air quality standard (NAAQS) for PM2.5, the most harmful type of particulate for human health, declined from 65 µg/m^3 to 35 µg/m^3, a reduction of 46%.// | **Guidance for setting values: ** | Yes | CO emitted by LDVs | //**CO emitted by LDVs: ** | //**CO emitted by LDVs: ** In the United States, since 1997, the 24-hour national ambient air quality standard (NAAQS) for PM2.5, the most harmful type of particulate for human health, declined from 65 µg/m^3 to 35 µg/m^3, a reduction of 46%.
Subheading | Transportation | Conventional Pollutant Standards | Percentage Reduction of Separately Regulated Pollutants | LDVs | NOx | LDVs | NOx | 302 | Yes | In the United States, since 1997, the 24-hour national ambient air quality standard (NAAQS) for PM2.5, the most harmful type of particulate for human health, declined from 65 µg/m^3 to 35 µg/m^3, a reduction of 46%. | **Description:** | This policy represents strengthening standards for the selected pollutant(s) emitted by the selected vehicle type(s). Conventional pollutants' most important, harmful impacts are on human health rather than on climate change. In the United States, since 1997, the 24-hour national ambient air quality standard (NAAQS) for PM2.5, the most harmful type of particulate for human health, declined from 65 µg/m^3 to 35 µg/m^3, a reduction of 46%.// | **Guidance for setting values: ** | Yes | NOx emitted by LDVs | //**NOx emitted by LDVs: ** | //**NOx emitted by LDVs: ** In the United States, since 1997, the 24-hour national ambient air quality standard (NAAQS) for PM2.5, the most harmful type of particulate for human health, declined from 65 µg/m^3 to 35 µg/m^3, a reduction of 46%.
Subheading | Transportation | Conventional Pollutant Standards | Percentage Reduction of Separately Regulated Pollutants | LDVs | PM10 | LDVs | PM10 | 303 | Yes | In the United States, since 1997, the 24-hour national ambient air quality standard (NAAQS) for PM2.5, the most harmful type of particulate for human health, declined from 65 µg/m^3 to 35 µg/m^3, a reduction of 46%. | **Description:** | This policy represents strengthening standards for the selected pollutant(s) emitted by the selected vehicle type(s). Conventional pollutants' most important, harmful impacts are on human health rather than on climate change. In the United States, since 1997, the 24-hour national ambient air quality standard (NAAQS) for PM2.5, the most harmful type of particulate for human health, declined from 65 µg/m^3 to 35 µg/m^3, a reduction of 46%.// | **Guidance for setting values: ** | Yes | PM10 emitted by LDVs | //**PM10 emitted by LDVs: ** | //**PM10 emitted by LDVs: ** In the United States, since 1997, the 24-hour national ambient air quality standard (NAAQS) for PM2.5, the most harmful type of particulate for human health, declined from 65 µg/m^3 to 35 µg/m^3, a reduction of 46%.
Subheading | Transportation | Conventional Pollutant Standards | Percentage Reduction of Separately Regulated Pollutants | LDVs | PM25 | LDVs | PM2.5 | 304 | Yes | In the United States, since 1997, the 24-hour national ambient air quality standard (NAAQS) for PM2.5, the most harmful type of particulate for human health, declined from 65 µg/m^3 to 35 µg/m^3, a reduction of 46%. | **Description:** | This policy represents strengthening standards for the selected pollutant(s) emitted by the selected vehicle type(s). Conventional pollutants' most important, harmful impacts are on human health rather than on climate change. In the United States, since 1997, the 24-hour national ambient air quality standard (NAAQS) for PM2.5, the most harmful type of particulate for human health, declined from 65 µg/m^3 to 35 µg/m^3, a reduction of 46%.// | **Guidance for setting values: ** | Yes | PM2.5 emitted by LDVs | //**PM2.5 emitted by LDVs: ** | //**PM2.5 emitted by LDVs: ** In the United States, since 1997, the 24-hour national ambient air quality standard (NAAQS) for PM2.5, the most harmful type of particulate for human health, declined from 65 µg/m^3 to 35 µg/m^3, a reduction of 46%.
Subheading | Transportation | Conventional Pollutant Standards | Percentage Reduction of Separately Regulated Pollutants | LDVs | SOx | LDVs | SOx | 305 | Yes | In the United States, since 1997, the 24-hour national ambient air quality standard (NAAQS) for PM2.5, the most harmful type of particulate for human health, declined from 65 µg/m^3 to 35 µg/m^3, a reduction of 46%. | **Description:** | This policy represents strengthening standards for the selected pollutant(s) emitted by the selected vehicle type(s). Conventional pollutants' most important, harmful impacts are on human health rather than on climate change. In the United States, since 1997, the 24-hour national ambient air quality standard (NAAQS) for PM2.5, the most harmful type of particulate for human health, declined from 65 µg/m^3 to 35 µg/m^3, a reduction of 46%.// | **Guidance for setting values: ** | Yes | SOx emitted by LDVs | //**SOx emitted by LDVs: ** | //**SOx emitted by LDVs: ** In the United States, since 1997, the 24-hour national ambient air quality standard (NAAQS) for PM2.5, the most harmful type of particulate for human health, declined from 65 µg/m^3 to 35 µg/m^3, a reduction of 46%.
Subheading | Transportation | Conventional Pollutant Standards | Percentage Reduction of Separately Regulated Pollutants | LDVs | BC | LDVs | BC | 306 | Yes | In the United States, since 1997, the 24-hour national ambient air quality standard (NAAQS) for PM2.5, the most harmful type of particulate for human health, declined from 65 µg/m^3 to 35 µg/m^3, a reduction of 46%. | **Description:** | This policy represents strengthening standards for the selected pollutant(s) emitted by the selected vehicle type(s). Conventional pollutants' most important, harmful impacts are on human health rather than on climate change. In the United States, since 1997, the 24-hour national ambient air quality standard (NAAQS) for PM2.5, the most harmful type of particulate for human health, declined from 65 µg/m^3 to 35 µg/m^3, a reduction of 46%.// | **Guidance for setting values: ** | Yes | BC emitted by LDVs | //**BC emitted by LDVs: ** | //**BC emitted by LDVs: ** In the United States, since 1997, the 24-hour national ambient air quality standard (NAAQS) for PM2.5, the most harmful type of particulate for human health, declined from 65 µg/m^3 to 35 µg/m^3, a reduction of 46%.
Subheading | Transportation | Conventional Pollutant Standards | Percentage Reduction of Separately Regulated Pollutants | LDVs | OC | LDVs | OC | 307 | Yes | In the United States, since 1997, the 24-hour national ambient air quality standard (NAAQS) for PM2.5, the most harmful type of particulate for human health, declined from 65 µg/m^3 to 35 µg/m^3, a reduction of 46%. | **Description:** | This policy represents strengthening standards for the selected pollutant(s) emitted by the selected vehicle type(s). Conventional pollutants' most important, harmful impacts are on human health rather than on climate change. In the United States, since 1997, the 24-hour national ambient air quality standard (NAAQS) for PM2.5, the most harmful type of particulate for human health, declined from 65 µg/m^3 to 35 µg/m^3, a reduction of 46%.// | **Guidance for setting values: ** | Yes | OC emitted by LDVs | //**OC emitted by LDVs: ** | //**OC emitted by LDVs: ** In the United States, since 1997, the 24-hour national ambient air quality standard (NAAQS) for PM2.5, the most harmful type of particulate for human health, declined from 65 µg/m^3 to 35 µg/m^3, a reduction of 46%.
Subheading | Transportation | Conventional Pollutant Standards | Percentage Reduction of Separately Regulated Pollutants | LDVs | CH4 | LDVs | CH4 | 308 | No |  | **Description:** | This policy represents strengthening standards for the selected pollutant(s) emitted by the selected vehicle type(s). Conventional pollutants' most important, harmful impacts are on human health rather than on climate change. In the United States, since 1997, the 24-hour national ambient air quality standard (NAAQS) for PM2.5, the most harmful type of particulate for human health, declined from 65 µg/m^3 to 35 µg/m^3, a reduction of 46%.// | **Guidance for setting values: ** | Yes | CH4 emitted by LDVs | //**CH4 emitted by LDVs: **
Subheading | Transportation | Conventional Pollutant Standards | Percentage Reduction of Separately Regulated Pollutants | LDVs | N2O | LDVs | N2O | 309 | No |  | **Description:** | This policy represents strengthening standards for the selected pollutant(s) emitted by the selected vehicle type(s). Conventional pollutants' most important, harmful impacts are on human health rather than on climate change. In the United States, since 1997, the 24-hour national ambient air quality standard (NAAQS) for PM2.5, the most harmful type of particulate for human health, declined from 65 µg/m^3 to 35 µg/m^3, a reduction of 46%.// | **Guidance for setting values: ** | Yes | N2O emitted by LDVs | //**N2O emitted by LDVs: **
Subheading | Transportation | Conventional Pollutant Standards | Percentage Reduction of Separately Regulated Pollutants | HDVs | VOC | HDVs | VOCs | 310 | Yes | In the United States, since 1997, the 24-hour national ambient air quality standard (NAAQS) for PM2.5, the most harmful type of particulate for human health, declined from 65 µg/m^3 to 35 µg/m^3, a reduction of 46%. | **Description:** | This policy represents strengthening standards for the selected pollutant(s) emitted by the selected vehicle type(s). Conventional pollutants' most important, harmful impacts are on human health rather than on climate change. In the United States, since 1997, the 24-hour national ambient air quality standard (NAAQS) for PM2.5, the most harmful type of particulate for human health, declined from 65 µg/m^3 to 35 µg/m^3, a reduction of 46%.// | **Guidance for setting values: ** | Yes | VOCs emitted by HDVs | //**VOCs emitted by HDVs: ** | //**VOCs emitted by HDVs: ** In the United States, since 1997, the 24-hour national ambient air quality standard (NAAQS) for PM2.5, the most harmful type of particulate for human health, declined from 65 µg/m^3 to 35 µg/m^3, a reduction of 46%.
Subheading | Transportation | Conventional Pollutant Standards | Percentage Reduction of Separately Regulated Pollutants | HDVs | CO | HDVs | CO | 311 | Yes | In the United States, since 1997, the 24-hour national ambient air quality standard (NAAQS) for PM2.5, the most harmful type of particulate for human health, declined from 65 µg/m^3 to 35 µg/m^3, a reduction of 46%. | **Description:** | This policy represents strengthening standards for the selected pollutant(s) emitted by the selected vehicle type(s). Conventional pollutants' most important, harmful impacts are on human health rather than on climate change. In the United States, since 1997, the 24-hour national ambient air quality standard (NAAQS) for PM2.5, the most harmful type of particulate for human health, declined from 65 µg/m^3 to 35 µg/m^3, a reduction of 46%.// | **Guidance for setting values: ** | Yes | CO emitted by HDVs | //**CO emitted by HDVs: ** | //**CO emitted by HDVs: ** In the United States, since 1997, the 24-hour national ambient air quality standard (NAAQS) for PM2.5, the most harmful type of particulate for human health, declined from 65 µg/m^3 to 35 µg/m^3, a reduction of 46%.
Subheading | Transportation | Conventional Pollutant Standards | Percentage Reduction of Separately Regulated Pollutants | HDVs | NOx | HDVs | NOx | 312 | Yes | In the United States, since 1997, the 24-hour national ambient air quality standard (NAAQS) for PM2.5, the most harmful type of particulate for human health, declined from 65 µg/m^3 to 35 µg/m^3, a reduction of 46%. | **Description:** | This policy represents strengthening standards for the selected pollutant(s) emitted by the selected vehicle type(s). Conventional pollutants' most important, harmful impacts are on human health rather than on climate change. In the United States, since 1997, the 24-hour national ambient air quality standard (NAAQS) for PM2.5, the most harmful type of particulate for human health, declined from 65 µg/m^3 to 35 µg/m^3, a reduction of 46%.// | **Guidance for setting values: ** | Yes | NOx emitted by HDVs | //**NOx emitted by HDVs: ** | //**NOx emitted by HDVs: ** In the United States, since 1997, the 24-hour national ambient air quality standard (NAAQS) for PM2.5, the most harmful type of particulate for human health, declined from 65 µg/m^3 to 35 µg/m^3, a reduction of 46%.
Subheading | Transportation | Conventional Pollutant Standards | Percentage Reduction of Separately Regulated Pollutants | HDVs | PM10 | HDVs | PM10 | 313 | Yes | In the United States, since 1997, the 24-hour national ambient air quality standard (NAAQS) for PM2.5, the most harmful type of particulate for human health, declined from 65 µg/m^3 to 35 µg/m^3, a reduction of 46%. | **Description:** | This policy represents strengthening standards for the selected pollutant(s) emitted by the selected vehicle type(s). Conventional pollutants' most important, harmful impacts are on human health rather than on climate change. In the United States, since 1997, the 24-hour national ambient air quality standard (NAAQS) for PM2.5, the most harmful type of particulate for human health, declined from 65 µg/m^3 to 35 µg/m^3, a reduction of 46%.// | **Guidance for setting values: ** | Yes | PM10 emitted by HDVs | //**PM10 emitted by HDVs: ** | //**PM10 emitted by HDVs: ** In the United States, since 1997, the 24-hour national ambient air quality standard (NAAQS) for PM2.5, the most harmful type of particulate for human health, declined from 65 µg/m^3 to 35 µg/m^3, a reduction of 46%.
Subheading | Transportation | Conventional Pollutant Standards | Percentage Reduction of Separately Regulated Pollutants | HDVs | PM25 | HDVs | PM2.5 | 314 | Yes | In the United States, since 1997, the 24-hour national ambient air quality standard (NAAQS) for PM2.5, the most harmful type of particulate for human health, declined from 65 µg/m^3 to 35 µg/m^3, a reduction of 46%. | **Description:** | This policy represents strengthening standards for the selected pollutant(s) emitted by the selected vehicle type(s). Conventional pollutants' most important, harmful impacts are on human health rather than on climate change. In the United States, since 1997, the 24-hour national ambient air quality standard (NAAQS) for PM2.5, the most harmful type of particulate for human health, declined from 65 µg/m^3 to 35 µg/m^3, a reduction of 46%.// | **Guidance for setting values: ** | Yes | PM2.5 emitted by HDVs | //**PM2.5 emitted by HDVs: ** | //**PM2.5 emitted by HDVs: ** In the United States, since 1997, the 24-hour national ambient air quality standard (NAAQS) for PM2.5, the most harmful type of particulate for human health, declined from 65 µg/m^3 to 35 µg/m^3, a reduction of 46%.
Subheading | Transportation | Conventional Pollutant Standards | Percentage Reduction of Separately Regulated Pollutants | HDVs | SOx | HDVs | SOx | 315 | Yes | In the United States, since 1997, the 24-hour national ambient air quality standard (NAAQS) for PM2.5, the most harmful type of particulate for human health, declined from 65 µg/m^3 to 35 µg/m^3, a reduction of 46%. | **Description:** | This policy represents strengthening standards for the selected pollutant(s) emitted by the selected vehicle type(s). Conventional pollutants' most important, harmful impacts are on human health rather than on climate change. In the United States, since 1997, the 24-hour national ambient air quality standard (NAAQS) for PM2.5, the most harmful type of particulate for human health, declined from 65 µg/m^3 to 35 µg/m^3, a reduction of 46%.// | **Guidance for setting values: ** | Yes | SOx emitted by HDVs | //**SOx emitted by HDVs: ** | //**SOx emitted by HDVs: ** In the United States, since 1997, the 24-hour national ambient air quality standard (NAAQS) for PM2.5, the most harmful type of particulate for human health, declined from 65 µg/m^3 to 35 µg/m^3, a reduction of 46%.
Subheading | Transportation | Conventional Pollutant Standards | Percentage Reduction of Separately Regulated Pollutants | HDVs | BC | HDVs | BC | 316 | Yes | In the United States, since 1997, the 24-hour national ambient air quality standard (NAAQS) for PM2.5, the most harmful type of particulate for human health, declined from 65 µg/m^3 to 35 µg/m^3, a reduction of 46%. | **Description:** | This policy represents strengthening standards for the selected pollutant(s) emitted by the selected vehicle type(s). Conventional pollutants' most important, harmful impacts are on human health rather than on climate change. In the United States, since 1997, the 24-hour national ambient air quality standard (NAAQS) for PM2.5, the most harmful type of particulate for human health, declined from 65 µg/m^3 to 35 µg/m^3, a reduction of 46%.// | **Guidance for setting values: ** | Yes | BC emitted by HDVs | //**BC emitted by HDVs: ** | //**BC emitted by HDVs: ** In the United States, since 1997, the 24-hour national ambient air quality standard (NAAQS) for PM2.5, the most harmful type of particulate for human health, declined from 65 µg/m^3 to 35 µg/m^3, a reduction of 46%.
Subheading | Transportation | Conventional Pollutant Standards | Percentage Reduction of Separately Regulated Pollutants | HDVs | OC | HDVs | OC | 317 | Yes | In the United States, since 1997, the 24-hour national ambient air quality standard (NAAQS) for PM2.5, the most harmful type of particulate for human health, declined from 65 µg/m^3 to 35 µg/m^3, a reduction of 46%. | **Description:** | This policy represents strengthening standards for the selected pollutant(s) emitted by the selected vehicle type(s). Conventional pollutants' most important, harmful impacts are on human health rather than on climate change. In the United States, since 1997, the 24-hour national ambient air quality standard (NAAQS) for PM2.5, the most harmful type of particulate for human health, declined from 65 µg/m^3 to 35 µg/m^3, a reduction of 46%.// | **Guidance for setting values: ** | Yes | OC emitted by HDVs | //**OC emitted by HDVs: ** | //**OC emitted by HDVs: ** In the United States, since 1997, the 24-hour national ambient air quality standard (NAAQS) for PM2.5, the most harmful type of particulate for human health, declined from 65 µg/m^3 to 35 µg/m^3, a reduction of 46%.
Subheading | Transportation | Conventional Pollutant Standards | Percentage Reduction of Separately Regulated Pollutants | HDVs | CH4 | HDVs | CH4 | 318 | No |  | **Description:** | This policy represents strengthening standards for the selected pollutant(s) emitted by the selected vehicle type(s). Conventional pollutants' most important, harmful impacts are on human health rather than on climate change. In the United States, since 1997, the 24-hour national ambient air quality standard (NAAQS) for PM2.5, the most harmful type of particulate for human health, declined from 65 µg/m^3 to 35 µg/m^3, a reduction of 46%.// | **Guidance for setting values: ** | Yes | CH4 emitted by HDVs | //**CH4 emitted by HDVs: **
Subheading | Transportation | Conventional Pollutant Standards | Percentage Reduction of Separately Regulated Pollutants | HDVs | N2O | HDVs | N2O | 319 | No |  | **Description:** | This policy represents strengthening standards for the selected pollutant(s) emitted by the selected vehicle type(s). Conventional pollutants' most important, harmful impacts are on human health rather than on climate change. In the United States, since 1997, the 24-hour national ambient air quality standard (NAAQS) for PM2.5, the most harmful type of particulate for human health, declined from 65 µg/m^3 to 35 µg/m^3, a reduction of 46%.// | **Guidance for setting values: ** | Yes | N2O emitted by HDVs | //**N2O emitted by HDVs: **
Subheading | Transportation | Conventional Pollutant Standards | Percentage Reduction of Separately Regulated Pollutants | aircraft | VOC | aircraft | VOCs | 320 | Yes | In the United States, since 1997, the 24-hour national ambient air quality standard (NAAQS) for PM2.5, the most harmful type of particulate for human health, declined from 65 µg/m^3 to 35 µg/m^3, a reduction of 46%. | **Description:** | This policy represents strengthening standards for the selected pollutant(s) emitted by the selected vehicle type(s). Conventional pollutants' most important, harmful impacts are on human health rather than on climate change. In the United States, since 1997, the 24-hour national ambient air quality standard (NAAQS) for PM2.5, the most harmful type of particulate for human health, declined from 65 µg/m^3 to 35 µg/m^3, a reduction of 46%.// | **Guidance for setting values: ** | Yes | VOCs emitted by aircraft | //**VOCs emitted by aircraft: ** | //**VOCs emitted by aircraft: ** In the United States, since 1997, the 24-hour national ambient air quality standard (NAAQS) for PM2.5, the most harmful type of particulate for human health, declined from 65 µg/m^3 to 35 µg/m^3, a reduction of 46%.
Subheading | Transportation | Conventional Pollutant Standards | Percentage Reduction of Separately Regulated Pollutants | aircraft | CO | aircraft | CO | 321 | No |  | **Description:** | This policy represents strengthening standards for the selected pollutant(s) emitted by the selected vehicle type(s). Conventional pollutants' most important, harmful impacts are on human health rather than on climate change. In the United States, since 1997, the 24-hour national ambient air quality standard (NAAQS) for PM2.5, the most harmful type of particulate for human health, declined from 65 µg/m^3 to 35 µg/m^3, a reduction of 46%.// | **Guidance for setting values: ** | Yes | CO emitted by aircraft | //**CO emitted by aircraft: **
Subheading | Transportation | Conventional Pollutant Standards | Percentage Reduction of Separately Regulated Pollutants | aircraft | NOx | aircraft | NOx | 322 | Yes | In the United States, since 1997, the 24-hour national ambient air quality standard (NAAQS) for PM2.5, the most harmful type of particulate for human health, declined from 65 µg/m^3 to 35 µg/m^3, a reduction of 46%. | **Description:** | This policy represents strengthening standards for the selected pollutant(s) emitted by the selected vehicle type(s). Conventional pollutants' most important, harmful impacts are on human health rather than on climate change. In the United States, since 1997, the 24-hour national ambient air quality standard (NAAQS) for PM2.5, the most harmful type of particulate for human health, declined from 65 µg/m^3 to 35 µg/m^3, a reduction of 46%.// | **Guidance for setting values: ** | Yes | NOx emitted by aircraft | //**NOx emitted by aircraft: ** | //**NOx emitted by aircraft: ** In the United States, since 1997, the 24-hour national ambient air quality standard (NAAQS) for PM2.5, the most harmful type of particulate for human health, declined from 65 µg/m^3 to 35 µg/m^3, a reduction of 46%.
Subheading | Transportation | Conventional Pollutant Standards | Percentage Reduction of Separately Regulated Pollutants | aircraft | PM10 | aircraft | PM10 | 323 | No |  | **Description:** | This policy represents strengthening standards for the selected pollutant(s) emitted by the selected vehicle type(s). Conventional pollutants' most important, harmful impacts are on human health rather than on climate change. In the United States, since 1997, the 24-hour national ambient air quality standard (NAAQS) for PM2.5, the most harmful type of particulate for human health, declined from 65 µg/m^3 to 35 µg/m^3, a reduction of 46%.// | **Guidance for setting values: ** | Yes | PM10 emitted by aircraft | //**PM10 emitted by aircraft: **
Subheading | Transportation | Conventional Pollutant Standards | Percentage Reduction of Separately Regulated Pollutants | aircraft | PM25 | aircraft | PM2.5 | 324 | No |  | **Description:** | This policy represents strengthening standards for the selected pollutant(s) emitted by the selected vehicle type(s). Conventional pollutants' most important, harmful impacts are on human health rather than on climate change. In the United States, since 1997, the 24-hour national ambient air quality standard (NAAQS) for PM2.5, the most harmful type of particulate for human health, declined from 65 µg/m^3 to 35 µg/m^3, a reduction of 46%.// | **Guidance for setting values: ** | Yes | PM2.5 emitted by aircraft | //**PM2.5 emitted by aircraft: **
Subheading | Transportation | Conventional Pollutant Standards | Percentage Reduction of Separately Regulated Pollutants | aircraft | SOx | aircraft | SOx | 325 | No |  | **Description:** | This policy represents strengthening standards for the selected pollutant(s) emitted by the selected vehicle type(s). Conventional pollutants' most important, harmful impacts are on human health rather than on climate change. In the United States, since 1997, the 24-hour national ambient air quality standard (NAAQS) for PM2.5, the most harmful type of particulate for human health, declined from 65 µg/m^3 to 35 µg/m^3, a reduction of 46%.// | **Guidance for setting values: ** | Yes | SOx emitted by aircraft | //**SOx emitted by aircraft: **
Subheading | Transportation | Conventional Pollutant Standards | Percentage Reduction of Separately Regulated Pollutants | aircraft | BC | aircraft | BC | 326 | No |  | **Description:** | This policy represents strengthening standards for the selected pollutant(s) emitted by the selected vehicle type(s). Conventional pollutants' most important, harmful impacts are on human health rather than on climate change. In the United States, since 1997, the 24-hour national ambient air quality standard (NAAQS) for PM2.5, the most harmful type of particulate for human health, declined from 65 µg/m^3 to 35 µg/m^3, a reduction of 46%.// | **Guidance for setting values: ** | Yes | BC emitted by aircraft | //**BC emitted by aircraft: **
Subheading | Transportation | Conventional Pollutant Standards | Percentage Reduction of Separately Regulated Pollutants | aircraft | OC | aircraft | OC | 327 | No |  | **Description:** | This policy represents strengthening standards for the selected pollutant(s) emitted by the selected vehicle type(s). Conventional pollutants' most important, harmful impacts are on human health rather than on climate change. In the United States, since 1997, the 24-hour national ambient air quality standard (NAAQS) for PM2.5, the most harmful type of particulate for human health, declined from 65 µg/m^3 to 35 µg/m^3, a reduction of 46%.// | **Guidance for setting values: ** | Yes | OC emitted by aircraft | //**OC emitted by aircraft: **
Subheading | Transportation | Conventional Pollutant Standards | Percentage Reduction of Separately Regulated Pollutants | aircraft | CH4 | aircraft | CH4 | 328 | No |  | **Description:** | This policy represents strengthening standards for the selected pollutant(s) emitted by the selected vehicle type(s). Conventional pollutants' most important, harmful impacts are on human health rather than on climate change. In the United States, since 1997, the 24-hour national ambient air quality standard (NAAQS) for PM2.5, the most harmful type of particulate for human health, declined from 65 µg/m^3 to 35 µg/m^3, a reduction of 46%.// | **Guidance for setting values: ** | Yes | CH4 emitted by aircraft | //**CH4 emitted by aircraft: **
Subheading | Transportation | Conventional Pollutant Standards | Percentage Reduction of Separately Regulated Pollutants | aircraft | N2O | aircraft | N2O | 329 | No |  | **Description:** | This policy represents strengthening standards for the selected pollutant(s) emitted by the selected vehicle type(s). Conventional pollutants' most important, harmful impacts are on human health rather than on climate change. In the United States, since 1997, the 24-hour national ambient air quality standard (NAAQS) for PM2.5, the most harmful type of particulate for human health, declined from 65 µg/m^3 to 35 µg/m^3, a reduction of 46%.// | **Guidance for setting values: ** | Yes | N2O emitted by aircraft | //**N2O emitted by aircraft: **
Subheading | Transportation | Conventional Pollutant Standards | Percentage Reduction of Separately Regulated Pollutants | rail | VOC | rail | VOCs | 330 | Yes | In the United States, since 1997, the 24-hour national ambient air quality standard (NAAQS) for PM2.5, the most harmful type of particulate for human health, declined from 65 µg/m^3 to 35 µg/m^3, a reduction of 46%. | **Description:** | This policy represents strengthening standards for the selected pollutant(s) emitted by the selected vehicle type(s). Conventional pollutants' most important, harmful impacts are on human health rather than on climate change. In the United States, since 1997, the 24-hour national ambient air quality standard (NAAQS) for PM2.5, the most harmful type of particulate for human health, declined from 65 µg/m^3 to 35 µg/m^3, a reduction of 46%.// | **Guidance for setting values: ** | Yes | VOCs emitted by rail | //**VOCs emitted by rail: ** | //**VOCs emitted by rail: ** In the United States, since 1997, the 24-hour national ambient air quality standard (NAAQS) for PM2.5, the most harmful type of particulate for human health, declined from 65 µg/m^3 to 35 µg/m^3, a reduction of 46%.
Subheading | Transportation | Conventional Pollutant Standards | Percentage Reduction of Separately Regulated Pollutants | rail | CO | rail | CO | 331 | Yes | In the United States, since 1997, the 24-hour national ambient air quality standard (NAAQS) for PM2.5, the most harmful type of particulate for human health, declined from 65 µg/m^3 to 35 µg/m^3, a reduction of 46%. | **Description:** | This policy represents strengthening standards for the selected pollutant(s) emitted by the selected vehicle type(s). Conventional pollutants' most important, harmful impacts are on human health rather than on climate change. In the United States, since 1997, the 24-hour national ambient air quality standard (NAAQS) for PM2.5, the most harmful type of particulate for human health, declined from 65 µg/m^3 to 35 µg/m^3, a reduction of 46%.// | **Guidance for setting values: ** | Yes | CO emitted by rail | //**CO emitted by rail: ** | //**CO emitted by rail: ** In the United States, since 1997, the 24-hour national ambient air quality standard (NAAQS) for PM2.5, the most harmful type of particulate for human health, declined from 65 µg/m^3 to 35 µg/m^3, a reduction of 46%.
Subheading | Transportation | Conventional Pollutant Standards | Percentage Reduction of Separately Regulated Pollutants | rail | NOx | rail | NOx | 332 | Yes | In the United States, since 1997, the 24-hour national ambient air quality standard (NAAQS) for PM2.5, the most harmful type of particulate for human health, declined from 65 µg/m^3 to 35 µg/m^3, a reduction of 46%. | **Description:** | This policy represents strengthening standards for the selected pollutant(s) emitted by the selected vehicle type(s). Conventional pollutants' most important, harmful impacts are on human health rather than on climate change. In the United States, since 1997, the 24-hour national ambient air quality standard (NAAQS) for PM2.5, the most harmful type of particulate for human health, declined from 65 µg/m^3 to 35 µg/m^3, a reduction of 46%.// | **Guidance for setting values: ** | Yes | NOx emitted by rail | //**NOx emitted by rail: ** | //**NOx emitted by rail: ** In the United States, since 1997, the 24-hour national ambient air quality standard (NAAQS) for PM2.5, the most harmful type of particulate for human health, declined from 65 µg/m^3 to 35 µg/m^3, a reduction of 46%.
Subheading | Transportation | Conventional Pollutant Standards | Percentage Reduction of Separately Regulated Pollutants | rail | PM10 | rail | PM10 | 333 | Yes | In the United States, since 1997, the 24-hour national ambient air quality standard (NAAQS) for PM2.5, the most harmful type of particulate for human health, declined from 65 µg/m^3 to 35 µg/m^3, a reduction of 46%. | **Description:** | This policy represents strengthening standards for the selected pollutant(s) emitted by the selected vehicle type(s). Conventional pollutants' most important, harmful impacts are on human health rather than on climate change. In the United States, since 1997, the 24-hour national ambient air quality standard (NAAQS) for PM2.5, the most harmful type of particulate for human health, declined from 65 µg/m^3 to 35 µg/m^3, a reduction of 46%.// | **Guidance for setting values: ** | Yes | PM10 emitted by rail | //**PM10 emitted by rail: ** | //**PM10 emitted by rail: ** In the United States, since 1997, the 24-hour national ambient air quality standard (NAAQS) for PM2.5, the most harmful type of particulate for human health, declined from 65 µg/m^3 to 35 µg/m^3, a reduction of 46%.
Subheading | Transportation | Conventional Pollutant Standards | Percentage Reduction of Separately Regulated Pollutants | rail | PM25 | rail | PM2.5 | 334 | Yes | In the United States, since 1997, the 24-hour national ambient air quality standard (NAAQS) for PM2.5, the most harmful type of particulate for human health, declined from 65 µg/m^3 to 35 µg/m^3, a reduction of 46%. | **Description:** | This policy represents strengthening standards for the selected pollutant(s) emitted by the selected vehicle type(s). Conventional pollutants' most important, harmful impacts are on human health rather than on climate change. In the United States, since 1997, the 24-hour national ambient air quality standard (NAAQS) for PM2.5, the most harmful type of particulate for human health, declined from 65 µg/m^3 to 35 µg/m^3, a reduction of 46%.// | **Guidance for setting values: ** | Yes | PM2.5 emitted by rail | //**PM2.5 emitted by rail: ** | //**PM2.5 emitted by rail: ** In the United States, since 1997, the 24-hour national ambient air quality standard (NAAQS) for PM2.5, the most harmful type of particulate for human health, declined from 65 µg/m^3 to 35 µg/m^3, a reduction of 46%.
Subheading | Transportation | Conventional Pollutant Standards | Percentage Reduction of Separately Regulated Pollutants | rail | SOx | rail | SOx | 335 | No |  | **Description:** | This policy represents strengthening standards for the selected pollutant(s) emitted by the selected vehicle type(s). Conventional pollutants' most important, harmful impacts are on human health rather than on climate change. In the United States, since 1997, the 24-hour national ambient air quality standard (NAAQS) for PM2.5, the most harmful type of particulate for human health, declined from 65 µg/m^3 to 35 µg/m^3, a reduction of 46%.// | **Guidance for setting values: ** | Yes | SOx emitted by rail | //**SOx emitted by rail: **
Subheading | Transportation | Conventional Pollutant Standards | Percentage Reduction of Separately Regulated Pollutants | rail | BC | rail | BC | 336 | Yes | In the United States, since 1997, the 24-hour national ambient air quality standard (NAAQS) for PM2.5, the most harmful type of particulate for human health, declined from 65 µg/m^3 to 35 µg/m^3, a reduction of 46%. | **Description:** | This policy represents strengthening standards for the selected pollutant(s) emitted by the selected vehicle type(s). Conventional pollutants' most important, harmful impacts are on human health rather than on climate change. In the United States, since 1997, the 24-hour national ambient air quality standard (NAAQS) for PM2.5, the most harmful type of particulate for human health, declined from 65 µg/m^3 to 35 µg/m^3, a reduction of 46%.// | **Guidance for setting values: ** | Yes | BC emitted by rail | //**BC emitted by rail: ** | //**BC emitted by rail: ** In the United States, since 1997, the 24-hour national ambient air quality standard (NAAQS) for PM2.5, the most harmful type of particulate for human health, declined from 65 µg/m^3 to 35 µg/m^3, a reduction of 46%.
Subheading | Transportation | Conventional Pollutant Standards | Percentage Reduction of Separately Regulated Pollutants | rail | OC | rail | OC | 337 | Yes | In the United States, since 1997, the 24-hour national ambient air quality standard (NAAQS) for PM2.5, the most harmful type of particulate for human health, declined from 65 µg/m^3 to 35 µg/m^3, a reduction of 46%. | **Description:** | This policy represents strengthening standards for the selected pollutant(s) emitted by the selected vehicle type(s). Conventional pollutants' most important, harmful impacts are on human health rather than on climate change. In the United States, since 1997, the 24-hour national ambient air quality standard (NAAQS) for PM2.5, the most harmful type of particulate for human health, declined from 65 µg/m^3 to 35 µg/m^3, a reduction of 46%.// | **Guidance for setting values: ** | Yes | OC emitted by rail | //**OC emitted by rail: ** | //**OC emitted by rail: ** In the United States, since 1997, the 24-hour national ambient air quality standard (NAAQS) for PM2.5, the most harmful type of particulate for human health, declined from 65 µg/m^3 to 35 µg/m^3, a reduction of 46%.
Subheading | Transportation | Conventional Pollutant Standards | Percentage Reduction of Separately Regulated Pollutants | rail | CH4 | rail | CH4 | 338 | No |  | **Description:** | This policy represents strengthening standards for the selected pollutant(s) emitted by the selected vehicle type(s). Conventional pollutants' most important, harmful impacts are on human health rather than on climate change. In the United States, since 1997, the 24-hour national ambient air quality standard (NAAQS) for PM2.5, the most harmful type of particulate for human health, declined from 65 µg/m^3 to 35 µg/m^3, a reduction of 46%.// | **Guidance for setting values: ** | Yes | CH4 emitted by rail | //**CH4 emitted by rail: **
Subheading | Transportation | Conventional Pollutant Standards | Percentage Reduction of Separately Regulated Pollutants | rail | N2O | rail | N2O | 339 | No |  | **Description:** | This policy represents strengthening standards for the selected pollutant(s) emitted by the selected vehicle type(s). Conventional pollutants' most important, harmful impacts are on human health rather than on climate change. In the United States, since 1997, the 24-hour national ambient air quality standard (NAAQS) for PM2.5, the most harmful type of particulate for human health, declined from 65 µg/m^3 to 35 µg/m^3, a reduction of 46%.// | **Guidance for setting values: ** | Yes | N2O emitted by rail | //**N2O emitted by rail: **
Subheading | Transportation | Conventional Pollutant Standards | Percentage Reduction of Separately Regulated Pollutants | ships | VOC | ships | VOCs | 340 | Yes | In the United States, since 1997, the 24-hour national ambient air quality standard (NAAQS) for PM2.5, the most harmful type of particulate for human health, declined from 65 µg/m^3 to 35 µg/m^3, a reduction of 46%. | **Description:** | This policy represents strengthening standards for the selected pollutant(s) emitted by the selected vehicle type(s). Conventional pollutants' most important, harmful impacts are on human health rather than on climate change. In the United States, since 1997, the 24-hour national ambient air quality standard (NAAQS) for PM2.5, the most harmful type of particulate for human health, declined from 65 µg/m^3 to 35 µg/m^3, a reduction of 46%.// | **Guidance for setting values: ** | Yes | VOCs emitted by ships | //**VOCs emitted by ships: ** | //**VOCs emitted by ships: ** In the United States, since 1997, the 24-hour national ambient air quality standard (NAAQS) for PM2.5, the most harmful type of particulate for human health, declined from 65 µg/m^3 to 35 µg/m^3, a reduction of 46%.
Subheading | Transportation | Conventional Pollutant Standards | Percentage Reduction of Separately Regulated Pollutants | ships | CO | ships | CO | 341 | Yes | In the United States, since 1997, the 24-hour national ambient air quality standard (NAAQS) for PM2.5, the most harmful type of particulate for human health, declined from 65 µg/m^3 to 35 µg/m^3, a reduction of 46%. | **Description:** | This policy represents strengthening standards for the selected pollutant(s) emitted by the selected vehicle type(s). Conventional pollutants' most important, harmful impacts are on human health rather than on climate change. In the United States, since 1997, the 24-hour national ambient air quality standard (NAAQS) for PM2.5, the most harmful type of particulate for human health, declined from 65 µg/m^3 to 35 µg/m^3, a reduction of 46%.// | **Guidance for setting values: ** | Yes | CO emitted by ships | //**CO emitted by ships: ** | //**CO emitted by ships: ** In the United States, since 1997, the 24-hour national ambient air quality standard (NAAQS) for PM2.5, the most harmful type of particulate for human health, declined from 65 µg/m^3 to 35 µg/m^3, a reduction of 46%.
Subheading | Transportation | Conventional Pollutant Standards | Percentage Reduction of Separately Regulated Pollutants | ships | NOx | ships | NOx | 342 | Yes | In the United States, since 1997, the 24-hour national ambient air quality standard (NAAQS) for PM2.5, the most harmful type of particulate for human health, declined from 65 µg/m^3 to 35 µg/m^3, a reduction of 46%. | **Description:** | This policy represents strengthening standards for the selected pollutant(s) emitted by the selected vehicle type(s). Conventional pollutants' most important, harmful impacts are on human health rather than on climate change. In the United States, since 1997, the 24-hour national ambient air quality standard (NAAQS) for PM2.5, the most harmful type of particulate for human health, declined from 65 µg/m^3 to 35 µg/m^3, a reduction of 46%.// | **Guidance for setting values: ** | Yes | NOx emitted by ships | //**NOx emitted by ships: ** | //**NOx emitted by ships: ** In the United States, since 1997, the 24-hour national ambient air quality standard (NAAQS) for PM2.5, the most harmful type of particulate for human health, declined from 65 µg/m^3 to 35 µg/m^3, a reduction of 46%.
Subheading | Transportation | Conventional Pollutant Standards | Percentage Reduction of Separately Regulated Pollutants | ships | PM10 | ships | PM10 | 343 | Yes | In the United States, since 1997, the 24-hour national ambient air quality standard (NAAQS) for PM2.5, the most harmful type of particulate for human health, declined from 65 µg/m^3 to 35 µg/m^3, a reduction of 46%. | **Description:** | This policy represents strengthening standards for the selected pollutant(s) emitted by the selected vehicle type(s). Conventional pollutants' most important, harmful impacts are on human health rather than on climate change. In the United States, since 1997, the 24-hour national ambient air quality standard (NAAQS) for PM2.5, the most harmful type of particulate for human health, declined from 65 µg/m^3 to 35 µg/m^3, a reduction of 46%.// | **Guidance for setting values: ** | Yes | PM10 emitted by ships | //**PM10 emitted by ships: ** | //**PM10 emitted by ships: ** In the United States, since 1997, the 24-hour national ambient air quality standard (NAAQS) for PM2.5, the most harmful type of particulate for human health, declined from 65 µg/m^3 to 35 µg/m^3, a reduction of 46%.
Subheading | Transportation | Conventional Pollutant Standards | Percentage Reduction of Separately Regulated Pollutants | ships | PM25 | ships | PM2.5 | 344 | Yes | In the United States, since 1997, the 24-hour national ambient air quality standard (NAAQS) for PM2.5, the most harmful type of particulate for human health, declined from 65 µg/m^3 to 35 µg/m^3, a reduction of 46%. | **Description:** | This policy represents strengthening standards for the selected pollutant(s) emitted by the selected vehicle type(s). Conventional pollutants' most important, harmful impacts are on human health rather than on climate change. In the United States, since 1997, the 24-hour national ambient air quality standard (NAAQS) for PM2.5, the most harmful type of particulate for human health, declined from 65 µg/m^3 to 35 µg/m^3, a reduction of 46%.// | **Guidance for setting values: ** | Yes | PM2.5 emitted by ships | //**PM2.5 emitted by ships: ** | //**PM2.5 emitted by ships: ** In the United States, since 1997, the 24-hour national ambient air quality standard (NAAQS) for PM2.5, the most harmful type of particulate for human health, declined from 65 µg/m^3 to 35 µg/m^3, a reduction of 46%.
Subheading | Transportation | Conventional Pollutant Standards | Percentage Reduction of Separately Regulated Pollutants | ships | SOx | ships | SOx | 345 | No |  | **Description:** | This policy represents strengthening standards for the selected pollutant(s) emitted by the selected vehicle type(s). Conventional pollutants' most important, harmful impacts are on human health rather than on climate change. In the United States, since 1997, the 24-hour national ambient air quality standard (NAAQS) for PM2.5, the most harmful type of particulate for human health, declined from 65 µg/m^3 to 35 µg/m^3, a reduction of 46%.// | **Guidance for setting values: ** | Yes | SOx emitted by ships | //**SOx emitted by ships: **
Subheading | Transportation | Conventional Pollutant Standards | Percentage Reduction of Separately Regulated Pollutants | ships | BC | ships | BC | 346 | Yes | In the United States, since 1997, the 24-hour national ambient air quality standard (NAAQS) for PM2.5, the most harmful type of particulate for human health, declined from 65 µg/m^3 to 35 µg/m^3, a reduction of 46%. | **Description:** | This policy represents strengthening standards for the selected pollutant(s) emitted by the selected vehicle type(s). Conventional pollutants' most important, harmful impacts are on human health rather than on climate change. In the United States, since 1997, the 24-hour national ambient air quality standard (NAAQS) for PM2.5, the most harmful type of particulate for human health, declined from 65 µg/m^3 to 35 µg/m^3, a reduction of 46%.// | **Guidance for setting values: ** | Yes | BC emitted by ships | //**BC emitted by ships: ** | //**BC emitted by ships: ** In the United States, since 1997, the 24-hour national ambient air quality standard (NAAQS) for PM2.5, the most harmful type of particulate for human health, declined from 65 µg/m^3 to 35 µg/m^3, a reduction of 46%.
Subheading | Transportation | Conventional Pollutant Standards | Percentage Reduction of Separately Regulated Pollutants | ships | OC | ships | OC | 347 | Yes | In the United States, since 1997, the 24-hour national ambient air quality standard (NAAQS) for PM2.5, the most harmful type of particulate for human health, declined from 65 µg/m^3 to 35 µg/m^3, a reduction of 46%. | **Description:** | This policy represents strengthening standards for the selected pollutant(s) emitted by the selected vehicle type(s). Conventional pollutants' most important, harmful impacts are on human health rather than on climate change. In the United States, since 1997, the 24-hour national ambient air quality standard (NAAQS) for PM2.5, the most harmful type of particulate for human health, declined from 65 µg/m^3 to 35 µg/m^3, a reduction of 46%.// | **Guidance for setting values: ** | Yes | OC emitted by ships | //**OC emitted by ships: ** | //**OC emitted by ships: ** In the United States, since 1997, the 24-hour national ambient air quality standard (NAAQS) for PM2.5, the most harmful type of particulate for human health, declined from 65 µg/m^3 to 35 µg/m^3, a reduction of 46%.
Subheading | Transportation | Conventional Pollutant Standards | Percentage Reduction of Separately Regulated Pollutants | ships | CH4 | ships | CH4 | 348 | No |  | **Description:** | This policy represents strengthening standards for the selected pollutant(s) emitted by the selected vehicle type(s). Conventional pollutants' most important, harmful impacts are on human health rather than on climate change. In the United States, since 1997, the 24-hour national ambient air quality standard (NAAQS) for PM2.5, the most harmful type of particulate for human health, declined from 65 µg/m^3 to 35 µg/m^3, a reduction of 46%.// | **Guidance for setting values: ** | Yes | CH4 emitted by ships | //**CH4 emitted by ships: **
Subheading | Transportation | Conventional Pollutant Standards | Percentage Reduction of Separately Regulated Pollutants | ships | N2O | ships | N2O | 349 | No |  | **Description:** | This policy represents strengthening standards for the selected pollutant(s) emitted by the selected vehicle type(s). Conventional pollutants' most important, harmful impacts are on human health rather than on climate change. In the United States, since 1997, the 24-hour national ambient air quality standard (NAAQS) for PM2.5, the most harmful type of particulate for human health, declined from 65 µg/m^3 to 35 µg/m^3, a reduction of 46%.// | **Guidance for setting values: ** | Yes | N2O emitted by ships | //**N2O emitted by ships: **
Subheading | Transportation | Conventional Pollutant Standards | Percentage Reduction of Separately Regulated Pollutants | motorbikes | VOC | motorbikes | VOCs | 350 | Yes | In the United States, since 1997, the 24-hour national ambient air quality standard (NAAQS) for PM2.5, the most harmful type of particulate for human health, declined from 65 µg/m^3 to 35 µg/m^3, a reduction of 46%. | **Description:** | This policy represents strengthening standards for the selected pollutant(s) emitted by the selected vehicle type(s). Conventional pollutants' most important, harmful impacts are on human health rather than on climate change. In the United States, since 1997, the 24-hour national ambient air quality standard (NAAQS) for PM2.5, the most harmful type of particulate for human health, declined from 65 µg/m^3 to 35 µg/m^3, a reduction of 46%.// | **Guidance for setting values: ** | Yes | VOCs emitted by motorbikes | //**VOCs emitted by motorbikes: ** | //**VOCs emitted by motorbikes: ** In the United States, since 1997, the 24-hour national ambient air quality standard (NAAQS) for PM2.5, the most harmful type of particulate for human health, declined from 65 µg/m^3 to 35 µg/m^3, a reduction of 46%.
Subheading | Transportation | Conventional Pollutant Standards | Percentage Reduction of Separately Regulated Pollutants | motorbikes | CO | motorbikes | CO | 351 | Yes | In the United States, since 1997, the 24-hour national ambient air quality standard (NAAQS) for PM2.5, the most harmful type of particulate for human health, declined from 65 µg/m^3 to 35 µg/m^3, a reduction of 46%. | **Description:** | This policy represents strengthening standards for the selected pollutant(s) emitted by the selected vehicle type(s). Conventional pollutants' most important, harmful impacts are on human health rather than on climate change. In the United States, since 1997, the 24-hour national ambient air quality standard (NAAQS) for PM2.5, the most harmful type of particulate for human health, declined from 65 µg/m^3 to 35 µg/m^3, a reduction of 46%.// | **Guidance for setting values: ** | Yes | CO emitted by motorbikes | //**CO emitted by motorbikes: ** | //**CO emitted by motorbikes: ** In the United States, since 1997, the 24-hour national ambient air quality standard (NAAQS) for PM2.5, the most harmful type of particulate for human health, declined from 65 µg/m^3 to 35 µg/m^3, a reduction of 46%.
Subheading | Transportation | Conventional Pollutant Standards | Percentage Reduction of Separately Regulated Pollutants | motorbikes | NOx | motorbikes | NOx | 352 | Yes | In the United States, since 1997, the 24-hour national ambient air quality standard (NAAQS) for PM2.5, the most harmful type of particulate for human health, declined from 65 µg/m^3 to 35 µg/m^3, a reduction of 46%. | **Description:** | This policy represents strengthening standards for the selected pollutant(s) emitted by the selected vehicle type(s). Conventional pollutants' most important, harmful impacts are on human health rather than on climate change. In the United States, since 1997, the 24-hour national ambient air quality standard (NAAQS) for PM2.5, the most harmful type of particulate for human health, declined from 65 µg/m^3 to 35 µg/m^3, a reduction of 46%.// | **Guidance for setting values: ** | Yes | NOx emitted by motorbikes | //**NOx emitted by motorbikes: ** | //**NOx emitted by motorbikes: ** In the United States, since 1997, the 24-hour national ambient air quality standard (NAAQS) for PM2.5, the most harmful type of particulate for human health, declined from 65 µg/m^3 to 35 µg/m^3, a reduction of 46%.
Subheading | Transportation | Conventional Pollutant Standards | Percentage Reduction of Separately Regulated Pollutants | motorbikes | PM10 | motorbikes | PM10 | 353 | Yes | In the United States, since 1997, the 24-hour national ambient air quality standard (NAAQS) for PM2.5, the most harmful type of particulate for human health, declined from 65 µg/m^3 to 35 µg/m^3, a reduction of 46%. | **Description:** | This policy represents strengthening standards for the selected pollutant(s) emitted by the selected vehicle type(s). Conventional pollutants' most important, harmful impacts are on human health rather than on climate change. In the United States, since 1997, the 24-hour national ambient air quality standard (NAAQS) for PM2.5, the most harmful type of particulate for human health, declined from 65 µg/m^3 to 35 µg/m^3, a reduction of 46%.// | **Guidance for setting values: ** | Yes | PM10 emitted by motorbikes | //**PM10 emitted by motorbikes: ** | //**PM10 emitted by motorbikes: ** In the United States, since 1997, the 24-hour national ambient air quality standard (NAAQS) for PM2.5, the most harmful type of particulate for human health, declined from 65 µg/m^3 to 35 µg/m^3, a reduction of 46%.
Subheading | Transportation | Conventional Pollutant Standards | Percentage Reduction of Separately Regulated Pollutants | motorbikes | PM25 | motorbikes | PM2.5 | 354 | Yes | In the United States, since 1997, the 24-hour national ambient air quality standard (NAAQS) for PM2.5, the most harmful type of particulate for human health, declined from 65 µg/m^3 to 35 µg/m^3, a reduction of 46%. | **Description:** | This policy represents strengthening standards for the selected pollutant(s) emitted by the selected vehicle type(s). Conventional pollutants' most important, harmful impacts are on human health rather than on climate change. In the United States, since 1997, the 24-hour national ambient air quality standard (NAAQS) for PM2.5, the most harmful type of particulate for human health, declined from 65 µg/m^3 to 35 µg/m^3, a reduction of 46%.// | **Guidance for setting values: ** | Yes | PM2.5 emitted by motorbikes | //**PM2.5 emitted by motorbikes: ** | //**PM2.5 emitted by motorbikes: ** In the United States, since 1997, the 24-hour national ambient air quality standard (NAAQS) for PM2.5, the most harmful type of particulate for human health, declined from 65 µg/m^3 to 35 µg/m^3, a reduction of 46%.
Subheading | Transportation | Conventional Pollutant Standards | Percentage Reduction of Separately Regulated Pollutants | motorbikes | SOx | motorbikes | SOx | 355 | Yes | In the United States, since 1997, the 24-hour national ambient air quality standard (NAAQS) for PM2.5, the most harmful type of particulate for human health, declined from 65 µg/m^3 to 35 µg/m^3, a reduction of 46%. | **Description:** | This policy represents strengthening standards for the selected pollutant(s) emitted by the selected vehicle type(s). Conventional pollutants' most important, harmful impacts are on human health rather than on climate change. In the United States, since 1997, the 24-hour national ambient air quality standard (NAAQS) for PM2.5, the most harmful type of particulate for human health, declined from 65 µg/m^3 to 35 µg/m^3, a reduction of 46%.// | **Guidance for setting values: ** | Yes | SOx emitted by motorbikes | //**SOx emitted by motorbikes: ** | //**SOx emitted by motorbikes: ** In the United States, since 1997, the 24-hour national ambient air quality standard (NAAQS) for PM2.5, the most harmful type of particulate for human health, declined from 65 µg/m^3 to 35 µg/m^3, a reduction of 46%.
Subheading | Transportation | Conventional Pollutant Standards | Percentage Reduction of Separately Regulated Pollutants | motorbikes | BC | motorbikes | BC | 356 | Yes | In the United States, since 1997, the 24-hour national ambient air quality standard (NAAQS) for PM2.5, the most harmful type of particulate for human health, declined from 65 µg/m^3 to 35 µg/m^3, a reduction of 46%. | **Description:** | This policy represents strengthening standards for the selected pollutant(s) emitted by the selected vehicle type(s). Conventional pollutants' most important, harmful impacts are on human health rather than on climate change. In the United States, since 1997, the 24-hour national ambient air quality standard (NAAQS) for PM2.5, the most harmful type of particulate for human health, declined from 65 µg/m^3 to 35 µg/m^3, a reduction of 46%.// | **Guidance for setting values: ** | Yes | BC emitted by motorbikes | //**BC emitted by motorbikes: ** | //**BC emitted by motorbikes: ** In the United States, since 1997, the 24-hour national ambient air quality standard (NAAQS) for PM2.5, the most harmful type of particulate for human health, declined from 65 µg/m^3 to 35 µg/m^3, a reduction of 46%.
Subheading | Transportation | Conventional Pollutant Standards | Percentage Reduction of Separately Regulated Pollutants | motorbikes | OC | motorbikes | OC | 357 | Yes | In the United States, since 1997, the 24-hour national ambient air quality standard (NAAQS) for PM2.5, the most harmful type of particulate for human health, declined from 65 µg/m^3 to 35 µg/m^3, a reduction of 46%. | **Description:** | This policy represents strengthening standards for the selected pollutant(s) emitted by the selected vehicle type(s). Conventional pollutants' most important, harmful impacts are on human health rather than on climate change. In the United States, since 1997, the 24-hour national ambient air quality standard (NAAQS) for PM2.5, the most harmful type of particulate for human health, declined from 65 µg/m^3 to 35 µg/m^3, a reduction of 46%.// | **Guidance for setting values: ** | Yes | OC emitted by motorbikes | //**OC emitted by motorbikes: ** | //**OC emitted by motorbikes: ** In the United States, since 1997, the 24-hour national ambient air quality standard (NAAQS) for PM2.5, the most harmful type of particulate for human health, declined from 65 µg/m^3 to 35 µg/m^3, a reduction of 46%.
Subheading | Transportation | Conventional Pollutant Standards | Percentage Reduction of Separately Regulated Pollutants | motorbikes | CH4 | motorbikes | CH4 | 358 | No |  | **Description:** | This policy represents strengthening standards for the selected pollutant(s) emitted by the selected vehicle type(s). Conventional pollutants' most important, harmful impacts are on human health rather than on climate change. In the United States, since 1997, the 24-hour national ambient air quality standard (NAAQS) for PM2.5, the most harmful type of particulate for human health, declined from 65 µg/m^3 to 35 µg/m^3, a reduction of 46%.// | **Guidance for setting values: ** | Yes | CH4 emitted by motorbikes | //**CH4 emitted by motorbikes: **
Subheading | Transportation | Conventional Pollutant Standards | Percentage Reduction of Separately Regulated Pollutants | motorbikes | N2O | motorbikes | N2O | 359 | No |  | **Description:** | This policy represents strengthening standards for the selected pollutant(s) emitted by the selected vehicle type(s). Conventional pollutants' most important, harmful impacts are on human health rather than on climate change. In the United States, since 1997, the 24-hour national ambient air quality standard (NAAQS) for PM2.5, the most harmful type of particulate for human health, declined from 65 µg/m^3 to 35 µg/m^3, a reduction of 46%.// | **Guidance for setting values: ** | Yes | N2O emitted by motorbikes | //**N2O emitted by motorbikes: **
Heading | Transportation | Electric Vehicle Charger Deployment | EV Charger Deployment |  |  |  |  | 360 | Yes | As of September 2020, Georgia had 3450 EV charging outlets, approximately 32 per 100k pop. In 2016, the U.S. had approximately 275 gas fuel pumps per 100k pop. Therefore, a lever setting of 255 would cause the population density of EV chargers equal to the population density of gas fuel pumps in the US. | **Description:** | This policy represents increasing the deployment of EV charging stations, including DC Fast and Level 2 charging stations. It is set in chargers per 100,000 people (cumulative, not per year), additional to chargers in the BAU case. This policy only affects passenger LDVs. // | **Guidance for setting values: ** | No |  |  | As of September 2020, Georgia had 3450 EV charging outlets, approximately 32 per 100k pop. In 2016, the U.S. had approximately 275 gas fuel pumps per 100k pop. Therefore, a lever setting of 255 would cause the population density of EV chargers equal to the population density of gas fuel pumps in the US. | **Description:** This policy represents increasing the deployment of EV charging stations, including DC Fast and Level 2 charging stations. It is set in chargers per 100,000 people (cumulative, not per year), additional to chargers in the BAU case. This policy only affects passenger LDVs. // **Guidance for setting values: **As of September 2020, Georgia had 3450 EV charging outlets, approximately 32 per 100k pop. In 2016, the U.S. had approximately 275 gas fuel pumps per 100k pop. Therefore, a lever setting of 255 would cause the population density of EV chargers equal to the population density of gas fuel pumps in the US.
Heading | Transportation | Electric Vehicle Range & Charging Time | Reduce EV Range Anxiety and Charging Time |  |  |  |  | 361 | Yes | U.S. model year 2017 all-electric (not hybrid) vehicles had ranges from 58 to 335 miles (median 114 miles), and the typical charging time was 0.5 hours (with a DC Fast charger) or 3.5 hours (with a Level 2 charger). | **Description:** | This policy specifies a percentage reduction in vehicle buyers' aversion to electric vehicles due to concerns over the vehicles' range (how far the EV can travel on a charge) and charging time. A 100% setting implies consumers are no more concerned about EV range and charging time than they are about range and fueling time of gasoline vehicles. It does not imply that range is infinite, nor that charging is instantaneous. This policy only affects passenger LDVs. // | **Guidance for setting values: ** | No |  |  | U.S. model year 2017 all-electric (not hybrid) vehicles had ranges from 58 to 335 miles (median 114 miles), and the typical charging time was 0.5 hours (with a DC Fast charger) or 3.5 hours (with a Level 2 charger). | **Description:** This policy specifies a percentage reduction in vehicle buyers' aversion to electric vehicles due to concerns over the vehicles' range (how far the EV can travel on a charge) and charging time. A 100% setting implies consumers are no more concerned about EV range and charging time than they are about range and fueling time of gasoline vehicles. It does not imply that range is infinite, nor that charging is instantaneous. This policy only affects passenger LDVs. // **Guidance for setting values: ** U.S. model year 2017 all-electric (not hybrid) vehicles had ranges from 58 to 335 miles (median 114 miles), and the typical charging time was 0.5 hours (with a DC Fast charger) or 3.5 hours (with a Level 2 charger).
Heading | Transportation | Electric Vehicle Sales Mandate | Additional Minimum Required EV Sales Percentage | [7 empty] | **Description:** | This policy requires the specified percentage of newly sold vehicles of the selected type(s) to consist of battery electric vehicles. If that percentage would already be achieved through BAU sales plus the effects of other policies, such as an EV subsidy, this policy has no effect. Manufactures may meet a sales standard through techniques such as more heavily marketing electric vehicles, lowering the price of electric vehicles, or raising the price of non-electric vehicles. // | **Guidance for setting values: ** | Yes |  |  |  | **Description:** This policy requires the specified percentage of newly sold vehicles of the selected type(s) to consist of battery electric vehicles. If that percentage would already be achieved through BAU sales plus the effects of other policies, such as an EV subsidy, this policy has no effect. Manufactures may meet a sales standard through techniques such as more heavily marketing electric vehicles, lowering the price of electric vehicles, or raising the price of non-electric vehicles. // **Guidance for setting values: **//**Passenger LDVs: **Under the Clean Air Act, states are unable to set more stringent transportation standards than the federal regulation but specifically grants California a waiver to set more ambitious standards -- other states can choose to join this waiver. 12 states have joined the EPA Waiver Zero Emission Vehicle (ZEV) program requires automakers to sell EVs. The waiver currently requires ~7-10% EV sales by 2025. The most ambitious state-level goal would phase out sales of new gas cars by 2035, which would be equivalent to a setting a 100% sales mandate by 2035. The BAU scenario assumes EVs make up 24% of sales by 2030 and 46% of sales by 2050. Georgia does not currently have a ZEV requirement.//**Freight LDVs: ** Today, the share of electric freight trucks is very low, but electrification is particularly promising for certain types of trucks, such as those used to make deliveries within cities, those involved in port operations, garbage trucks, and others with frequent starts and stops.//**Passenger HDVs: ** Electric bus manufacturer Proterra believes all new transit bus sales could be electric as early as 2030, but transit buses make up roughly 15% of the US bus fleet.//**Freight HDVs: ** Today, the share of electric freight trucks is very low, but electrification is particularly promising for certain types of trucks, such as those used to make deliveries within cities, those involved in port operations, garbage trucks, and others with frequent starts and stops.//**Passenger Aircraft: ** Electricity is commonly used by drones, and small, manned electric aircraft have been developed. However, limited payload and range may complicate the electrification potential of large, long-haul aircraft. Therefore, a low setting of this policy lever may be more realistic than a high setting.//**Freight Aircraft: ** Electricity is commonly used by drones, and small, manned electric aircraft have been developed. However, limited payload and range may complicate the electrification potential of large, long-haul aircraft. Therefore, a low setting of this policy lever may be more realistic than a high setting.//**Passenger Rail: **The model assumes that 75% of all passenger rail cars in Georgia are electrified, largely for urban metro and commuter rail systems. Electrifying more rail requires installing electric guidewires or an electrified third rail along existing corridors, or the development of new rail corridors. With sufficient investment, most or all passenger rail could potentially be electrified, but many years may be required to complete the associated infrastructure upgrades.//**Freight Rail: **The model assumes that in Georgia, little if any freight rail is electrified. However, slightly more than half of all energy used for passenger rail consists of electricity, largely for urban metro and commuter rail systems. It may be possible to use some of the same approaches to electrify freight rail. Electrified rail corridors must have sufficient transformer and other electrical capacity to handle the heavy loads of freight rail. The required infrastructure investments may be substantial and may take many years to complete.//**Passenger Ships: ** Although only a small percentage of recreational boats are powered by electricity today, the market for electric recreational boats is growing rapidly and is projected to reach $20 billion / year globally by 2027. Batteries and electric motors are suitable for the typical travel distances and demand cycles of most small pleasure craft, and in some cases, it is possible to retrofit an existing boat with an electric outboard motor and batteries. Accordingly, a high setting of this policy lever may be reasonable.//**Freight Ships: ** Today, few freight ships rely solely on electricity for energy. The large loads and long distances traveled by ocean-going vessels (with no opportunity to charge while underway) limit the suitability of electricity for these vessel types. However, there are freight vessels better-suited to electricity, including tug boats (which benefit from the high torque of electric motors) and offshore support vessels (which carry personnel and goods between offshore platforms and the mainland, and perform other support tasks), as these types of vessels travel predictable distances and may easily return to a dock to charge. Accordingly, a modest setting of this policy lever may be reasonable.//**Passenger Motorbikes: ** Though electric motorcycles and scooters are popular in Europe and Asia, where motorbikes are commonly used for urban transportation and commuting, electric motorbikes are not yet a significant presence in the U.S., where motorbikes are mostly used for recreation.
Subheading | Transportation | Electric Vehicle Sales Standard | Additional Minimum Required EV Sales Percentage | passenger | LDVs | Passenger | LDVs | 186 | Yes | Under the Clean Air Act, states are unable to set more stringent transportation standards than the federal regulation but specifically grants California a waiver to set more ambitious standards -- other states can choose to join this waiver. 12 states have joined the EPA Waiver Zero Emission Vehicle (ZEV) program requires automakers to sell EVs. The waiver currently requires ~7-10% EV sales by 2025. The most ambitious state-level goal would phase out sales of new gas cars by 2035, which would be equivalent to a setting a 100% sales mandate by 2035. The BAU scenario assumes EVs make up 24% of sales by 2030 and 46% of sales by 2050. Georgia does not currently have a ZEV requirement. | **Description:** | This policy requires the specified percentage of newly sold vehicles of the selected type(s) to consist of battery electric vehicles. If that percentage would already be achieved through BAU sales plus the effects of other policies, such as an EV subsidy, this policy has no effect. Manufactures may meet a sales standard through techniques such as more heavily marketing electric vehicles, lowering the price of electric vehicles, or raising the price of non-electric vehicles. // | **Guidance for setting values: ** | Yes | Passenger LDVs | //**Passenger LDVs: ** | //**Passenger LDVs: **Under the Clean Air Act, states are unable to set more stringent transportation standards than the federal regulation but specifically grants California a waiver to set more ambitious standards -- other states can choose to join this waiver. 12 states have joined the EPA Waiver Zero Emission Vehicle (ZEV) program requires automakers to sell EVs. The waiver currently requires ~7-10% EV sales by 2025. The most ambitious state-level goal would phase out sales of new gas cars by 2035, which would be equivalent to a setting a 100% sales mandate by 2035. The BAU scenario assumes EVs make up 24% of sales by 2030 and 46% of sales by 2050. Georgia does not currently have a ZEV requirement.
Subheading | Transportation | Electric Vehicle Sales Standard | Additional Minimum Required EV Sales Percentage | freight | LDVs | Freight | LDVs | 203 | Yes | Today, the share of electric freight trucks is very low, but electrification is particularly promising for certain types of trucks, such as those used to make deliveries within cities, those involved in port operations, garbage trucks, and others with frequent starts and stops. | **Description:** | This policy requires the specified percentage of newly sold vehicles of the selected type(s) to consist of battery electric vehicles. If that percentage would already be achieved through BAU sales plus the effects of other policies, such as an EV subsidy, this policy has no effect. Manufactures may meet a sales standard through techniques such as more heavily marketing electric vehicles, lowering the price of electric vehicles, or raising the price of non-electric vehicles. // | **Guidance for setting values: ** | Yes | Freight LDVs | //**Freight LDVs: ** | //**Freight LDVs: ** Today, the share of electric freight trucks is very low, but electrification is particularly promising for certain types of trucks, such as those used to make deliveries within cities, those involved in port operations, garbage trucks, and others with frequent starts and stops.
Subheading | Transportation | Electric Vehicle Sales Standard | Additional Minimum Required EV Sales Percentage | passenger | HDVs | Passenger | HDVs | 187 | Yes | Electric bus manufacturer Proterra believes all new transit bus sales could be electric as early as 2030, but transit buses make up roughly 15% of the US bus fleet. | **Description:** | This policy requires the specified percentage of newly sold vehicles of the selected type(s) to consist of battery electric vehicles. If that percentage would already be achieved through BAU sales plus the effects of other policies, such as an EV subsidy, this policy has no effect. Manufactures may meet a sales standard through techniques such as more heavily marketing electric vehicles, lowering the price of electric vehicles, or raising the price of non-electric vehicles. // | **Guidance for setting values: ** | Yes | Passenger HDVs | //**Passenger HDVs: ** | //**Passenger HDVs: ** Electric bus manufacturer Proterra believes all new transit bus sales could be electric as early as 2030, but transit buses make up roughly 15% of the US bus fleet.
Subheading | Transportation | Electric Vehicle Sales Standard | Additional Minimum Required EV Sales Percentage | freight | HDVs | Freight | HDVs | 191 | Yes | Today, the share of electric freight trucks is very low, but electrification is particularly promising for certain types of trucks, such as those used to make deliveries within cities, those involved in port operations, garbage trucks, and others with frequent starts and stops. | **Description:** | This policy requires the specified percentage of newly sold vehicles of the selected type(s) to consist of battery electric vehicles. If that percentage would already be achieved through BAU sales plus the effects of other policies, such as an EV subsidy, this policy has no effect. Manufactures may meet a sales standard through techniques such as more heavily marketing electric vehicles, lowering the price of electric vehicles, or raising the price of non-electric vehicles. // | **Guidance for setting values: ** | Yes | Freight HDVs | //**Freight HDVs: ** | //**Freight HDVs: ** Today, the share of electric freight trucks is very low, but electrification is particularly promising for certain types of trucks, such as those used to make deliveries within cities, those involved in port operations, garbage trucks, and others with frequent starts and stops.
Subheading | Transportation | Electric Vehicle Sales Standard | Additional Minimum Required EV Sales Percentage | passenger | aircraft | Passenger | Aircraft | 496 | Yes | Electricity is commonly used by drones, and small, manned electric aircraft have been developed. However, limited payload and range may complicate the electrification potential of large, long-haul aircraft. Therefore, a low setting of this policy lever may be more realistic than a high setting. | **Description:** | This policy requires the specified percentage of newly sold vehicles of the selected type(s) to consist of battery electric vehicles. If that percentage would already be achieved through BAU sales plus the effects of other policies, such as an EV subsidy, this policy has no effect. Manufactures may meet a sales standard through techniques such as more heavily marketing electric vehicles, lowering the price of electric vehicles, or raising the price of non-electric vehicles. // | **Guidance for setting values: ** | Yes | Passenger Aircraft | //**Passenger Aircraft: ** | //**Passenger Aircraft: ** Electricity is commonly used by drones, and small, manned electric aircraft have been developed. However, limited payload and range may complicate the electrification potential of large, long-haul aircraft. Therefore, a low setting of this policy lever may be more realistic than a high setting.
Subheading | Transportation | Electric Vehicle Sales Standard | Additional Minimum Required EV Sales Percentage | freight | aircraft | Freight | Aircraft | 497 | Yes | Electricity is commonly used by drones, and small, manned electric aircraft have been developed. However, limited payload and range may complicate the electrification potential of large, long-haul aircraft. Therefore, a low setting of this policy lever may be more realistic than a high setting. | **Description:** | This policy requires the specified percentage of newly sold vehicles of the selected type(s) to consist of battery electric vehicles. If that percentage would already be achieved through BAU sales plus the effects of other policies, such as an EV subsidy, this policy has no effect. Manufactures may meet a sales standard through techniques such as more heavily marketing electric vehicles, lowering the price of electric vehicles, or raising the price of non-electric vehicles. // | **Guidance for setting values: ** | Yes | Freight Aircraft | //**Freight Aircraft: ** | //**Freight Aircraft: ** Electricity is commonly used by drones, and small, manned electric aircraft have been developed. However, limited payload and range may complicate the electrification potential of large, long-haul aircraft. Therefore, a low setting of this policy lever may be more realistic than a high setting.
Subheading | Transportation | Electric Vehicle Sales Standard | Additional Minimum Required EV Sales Percentage | passenger | rail | Passenger | Rail | 498 | Yes | The model assumes that 75% of all passenger rail cars in Georgia are electrified, largely for urban metro and commuter rail systems. Electrifying more rail requires installing electric guidewires or an electrified third rail along existing corridors, or the development of new rail corridors. With sufficient investment, most or all passenger rail could potentially be electrified, but many years may be required to complete the associated infrastructure upgrades. | **Description:** | This policy requires the specified percentage of newly sold vehicles of the selected type(s) to consist of battery electric vehicles. If that percentage would already be achieved through BAU sales plus the effects of other policies, such as an EV subsidy, this policy has no effect. Manufactures may meet a sales standard through techniques such as more heavily marketing electric vehicles, lowering the price of electric vehicles, or raising the price of non-electric vehicles. // | **Guidance for setting values: ** | Yes | Passenger Rail | //**Passenger Rail: ** | //**Passenger Rail: **The model assumes that 75% of all passenger rail cars in Georgia are electrified, largely for urban metro and commuter rail systems. Electrifying more rail requires installing electric guidewires or an electrified third rail along existing corridors, or the development of new rail corridors. With sufficient investment, most or all passenger rail could potentially be electrified, but many years may be required to complete the associated infrastructure upgrades.
Subheading | Transportation | Electric Vehicle Sales Standard | Additional Minimum Required EV Sales Percentage | freight | rail | Freight | Rail | 499 | Yes | The model assumes that in Georgia, little if any freight rail is electrified. However, slightly more than half of all energy used for passenger rail consists of electricity, largely for urban metro and commuter rail systems. It may be possible to use some of the same approaches to electrify freight rail. Electrified rail corridors must have sufficient transformer and other electrical capacity to handle the heavy loads of freight rail. The required infrastructure investments may be substantial and may take many years to complete. | **Description:** | This policy requires the specified percentage of newly sold vehicles of the selected type(s) to consist of battery electric vehicles. If that percentage would already be achieved through BAU sales plus the effects of other policies, such as an EV subsidy, this policy has no effect. Manufactures may meet a sales standard through techniques such as more heavily marketing electric vehicles, lowering the price of electric vehicles, or raising the price of non-electric vehicles. // | **Guidance for setting values: ** | Yes | Freight Rail | //**Freight Rail: ** | //**Freight Rail: **The model assumes that in Georgia, little if any freight rail is electrified. However, slightly more than half of all energy used for passenger rail consists of electricity, largely for urban metro and commuter rail systems. It may be possible to use some of the same approaches to electrify freight rail. Electrified rail corridors must have sufficient transformer and other electrical capacity to handle the heavy loads of freight rail. The required infrastructure investments may be substantial and may take many years to complete.
Subheading | Transportation | Electric Vehicle Sales Standard | Additional Minimum Required EV Sales Percentage | passenger | ships | Passenger | Ships | 500 | Yes | Although only a small percentage of recreational boats are powered by electricity today, the market for electric recreational boats is growing rapidly and is projected to reach $20 billion / year globally by 2027. Batteries and electric motors are suitable for the typical travel distances and demand cycles of most small pleasure craft, and in some cases, it is possible to retrofit an existing boat with an electric outboard motor and batteries. Accordingly, a high setting of this policy lever may be reasonable. | **Description:** | This policy requires the specified percentage of newly sold vehicles of the selected type(s) to consist of battery electric vehicles. If that percentage would already be achieved through BAU sales plus the effects of other policies, such as an EV subsidy, this policy has no effect. Manufactures may meet a sales standard through techniques such as more heavily marketing electric vehicles, lowering the price of electric vehicles, or raising the price of non-electric vehicles. // | **Guidance for setting values: ** | Yes | Passenger Ships | //**Passenger Ships: ** | //**Passenger Ships: ** Although only a small percentage of recreational boats are powered by electricity today, the market for electric recreational boats is growing rapidly and is projected to reach $20 billion / year globally by 2027. Batteries and electric motors are suitable for the typical travel distances and demand cycles of most small pleasure craft, and in some cases, it is possible to retrofit an existing boat with an electric outboard motor and batteries. Accordingly, a high setting of this policy lever may be reasonable.
Subheading | Transportation | Electric Vehicle Sales Standard | Additional Minimum Required EV Sales Percentage | freight | ships | Freight | Ships | 501 | Yes | Today, few freight ships rely solely on electricity for energy. The large loads and long distances traveled by ocean-going vessels (with no opportunity to charge while underway) limit the suitability of electricity for these vessel types. However, there are freight vessels better-suited to electricity, including tug boats (which benefit from the high torque of electric motors) and offshore support vessels (which carry personnel and goods between offshore platforms and the mainland, and perform other support tasks), as these types of vessels travel predictable distances and may easily return to a dock to charge. Accordingly, a modest setting of this policy lever may be reasonable. | **Description:** | This policy requires the specified percentage of newly sold vehicles of the selected type(s) to consist of battery electric vehicles. If that percentage would already be achieved through BAU sales plus the effects of other policies, such as an EV subsidy, this policy has no effect. Manufactures may meet a sales standard through techniques such as more heavily marketing electric vehicles, lowering the price of electric vehicles, or raising the price of non-electric vehicles. // | **Guidance for setting values: ** | Yes | Freight Ships | //**Freight Ships: ** | //**Freight Ships: ** Today, few freight ships rely solely on electricity for energy. The large loads and long distances traveled by ocean-going vessels (with no opportunity to charge while underway) limit the suitability of electricity for these vessel types. However, there are freight vessels better-suited to electricity, including tug boats (which benefit from the high torque of electric motors) and offshore support vessels (which carry personnel and goods between offshore platforms and the mainland, and perform other support tasks), as these types of vessels travel predictable distances and may easily return to a dock to charge. Accordingly, a modest setting of this policy lever may be reasonable.
Subheading | Transportation | Electric Vehicle Sales Standard | Additional Minimum Required EV Sales Percentage | passenger | motorbikes | Passenger | Motorbikes | 188 | Yes | Though electric motorcycles and scooters are popular in Europe and Asia, where motorbikes are commonly used for urban transportation and commuting, electric motorbikes are not yet a significant presence in the U.S., where motorbikes are mostly used for recreation. | **Description:** | This policy requires the specified percentage of newly sold vehicles of the selected type(s) to consist of battery electric vehicles. If that percentage would already be achieved through BAU sales plus the effects of other policies, such as an EV subsidy, this policy has no effect. Manufactures may meet a sales standard through techniques such as more heavily marketing electric vehicles, lowering the price of electric vehicles, or raising the price of non-electric vehicles. // | **Guidance for setting values: ** | Yes | Passenger Motorbikes | //**Passenger Motorbikes: ** | //**Passenger Motorbikes: ** Though electric motorcycles and scooters are popular in Europe and Asia, where motorbikes are commonly used for urban transportation and commuting, electric motorbikes are not yet a significant presence in the U.S., where motorbikes are mostly used for recreation.
Subheading | Transportation | Electric Vehicle Sales Standard | Additional Minimum Required EV Sales Percentage | freight | motorbikes | Freight | Motorbikes | 591 | No |  | **Description:** | This policy requires the specified percentage of newly sold vehicles of the selected type(s) to consist of battery electric vehicles. If that percentage would already be achieved through BAU sales plus the effects of other policies, such as an EV subsidy, this policy has no effect. Manufactures may meet a sales standard through techniques such as more heavily marketing electric vehicles, lowering the price of electric vehicles, or raising the price of non-electric vehicles. // | **Guidance for setting values: ** | Yes | Freight Motorbikes | //**Freight Motorbikes: **
Heading | Transportation | Electric Vehicle Subsidy | Additional EV Subsidy Percentage | [7 empty] | **Description:** | This policy causes government to pay for the specified percentage of the purchase price of new battery electric passenger LDVs. This is in addition to EV subsidies that exist in the BAU case. // | **Guidance for setting values: ** | Yes |  |  |  | **Description:** This policy causes government to pay for the specified percentage of the purchase price of new battery electric passenger LDVs. This is in addition to EV subsidies that exist in the BAU case. // **Guidance for setting values: **//**Passenger LDVs: **The U.S. currently offers a federal subsidy for up to $7,500 for qualifying electric vehicles, which represents 20% of the MSRP of a 2017 Chevrolet Bolt EV or 21% of the MSRP of a Tesla Model 3. The subsidy phases out for each manufacturer-- the EPS assumes on average a federal subsidy of $2700 based on historical and projected sales data. This state has no additional state subsidies.
Subheading | Transportation | Electric Vehicle Subsidy | Additional EV Subsidy Percentage | passenger | LDVs | Passenger | LDVs | 189 | Yes | The U.S. currently offers a federal subsidy for up to $7,500 for qualifying electric vehicles, which represents 20% of the MSRP of a 2017 Chevrolet Bolt EV or 21% of the MSRP of a Tesla Model 3. The subsidy phases out for each manufacturer-- the EPS assumes on average a federal subsidy of $2700 based on historical and projected sales data. This state has no additional state subsidies. | **Description:** | This policy causes government to pay for the specified percentage of the purchase price of new battery electric passenger LDVs. This is in addition to EV subsidies that exist in the BAU case. // | **Guidance for setting values: ** | Yes | Passenger LDVs | //**Passenger LDVs: ** | //**Passenger LDVs: **The U.S. currently offers a federal subsidy for up to $7,500 for qualifying electric vehicles, which represents 20% of the MSRP of a 2017 Chevrolet Bolt EV or 21% of the MSRP of a Tesla Model 3. The subsidy phases out for each manufacturer-- the EPS assumes on average a federal subsidy of $2700 based on historical and projected sales data. This state has no additional state subsidies.
Subheading | Transportation | Electric Vehicle Subsidy | Additional EV Subsidy Percentage | freight | LDVs | Freight | LDVs | 592 | No |  | **Description:** | This policy causes government to pay for the specified percentage of the purchase price of new battery electric passenger LDVs. This is in addition to EV subsidies that exist in the BAU case. // | **Guidance for setting values: ** | Yes | Freight LDVs | //**Freight LDVs: **
Subheading | Transportation | Electric Vehicle Subsidy | Additional EV Subsidy Percentage | passenger | HDVs | Passenger | HDVs | 593 | No |  | **Description:** | This policy causes government to pay for the specified percentage of the purchase price of new battery electric passenger LDVs. This is in addition to EV subsidies that exist in the BAU case. // | **Guidance for setting values: ** | Yes | Passenger HDVs | //**Passenger HDVs: **
Subheading | Transportation | Electric Vehicle Subsidy | Additional EV Subsidy Percentage | freight | HDVs | Freight | HDVs | 594 | No |  | **Description:** | This policy causes government to pay for the specified percentage of the purchase price of new battery electric passenger LDVs. This is in addition to EV subsidies that exist in the BAU case. // | **Guidance for setting values: ** | Yes | Freight HDVs | //**Freight HDVs: **
Subheading | Transportation | Electric Vehicle Subsidy | Additional EV Subsidy Percentage | passenger | aircraft | Passenger | Aircraft | 595 | No |  | **Description:** | This policy causes government to pay for the specified percentage of the purchase price of new battery electric passenger LDVs. This is in addition to EV subsidies that exist in the BAU case. // | **Guidance for setting values: ** | Yes | Passenger Aircraft | //**Passenger Aircraft: **
Subheading | Transportation | Electric Vehicle Subsidy | Additional EV Subsidy Percentage | freight | aircraft | Freight | Aircraft | 596 | No |  | **Description:** | This policy causes government to pay for the specified percentage of the purchase price of new battery electric passenger LDVs. This is in addition to EV subsidies that exist in the BAU case. // | **Guidance for setting values: ** | Yes | Freight Aircraft | //**Freight Aircraft: **
Subheading | Transportation | Electric Vehicle Subsidy | Additional EV Subsidy Percentage | passenger | rail | Passenger | Rail | 597 | No |  | **Description:** | This policy causes government to pay for the specified percentage of the purchase price of new battery electric passenger LDVs. This is in addition to EV subsidies that exist in the BAU case. // | **Guidance for setting values: ** | Yes | Passenger Rail | //**Passenger Rail: **
Subheading | Transportation | Electric Vehicle Subsidy | Additional EV Subsidy Percentage | freight | rail | Freight | Rail | 598 | No |  | **Description:** | This policy causes government to pay for the specified percentage of the purchase price of new battery electric passenger LDVs. This is in addition to EV subsidies that exist in the BAU case. // | **Guidance for setting values: ** | Yes | Freight Rail | //**Freight Rail: **
Subheading | Transportation | Electric Vehicle Subsidy | Additional EV Subsidy Percentage | passenger | ships | Passenger | Ships | 599 | No |  | **Description:** | This policy causes government to pay for the specified percentage of the purchase price of new battery electric passenger LDVs. This is in addition to EV subsidies that exist in the BAU case. // | **Guidance for setting values: ** | Yes | Passenger Ships | //**Passenger Ships: **
Subheading | Transportation | Electric Vehicle Subsidy | Additional EV Subsidy Percentage | freight | ships | Freight | Ships | 600 | No |  | **Description:** | This policy causes government to pay for the specified percentage of the purchase price of new battery electric passenger LDVs. This is in addition to EV subsidies that exist in the BAU case. // | **Guidance for setting values: ** | Yes | Freight Ships | //**Freight Ships: **
Subheading | Transportation | Electric Vehicle Subsidy | Additional EV Subsidy Percentage | passenger | motorbikes | Passenger | Motorbikes | 601 | No |  | **Description:** | This policy causes government to pay for the specified percentage of the purchase price of new battery electric passenger LDVs. This is in addition to EV subsidies that exist in the BAU case. // | **Guidance for setting values: ** | Yes | Passenger Motorbikes | //**Passenger Motorbikes: **
Subheading | Transportation | Electric Vehicle Subsidy | Additional EV Subsidy Percentage | freight | motorbikes | Freight | Motorbikes | 602 | No |  | **Description:** | This policy causes government to pay for the specified percentage of the purchase price of new battery electric passenger LDVs. This is in addition to EV subsidies that exist in the BAU case. // | **Guidance for setting values: ** | Yes | Freight Motorbikes | //**Freight Motorbikes: **
Heading | Transportation | Feebate | LDVs Feebate Rate |  |  |  |  | 1 | Yes | The feebate is set as a fraction of the global best practice feebate rate. The global best practice feebate rate is $2000 per (hundredth gal/mile), which equates to a $2000 fee on an LDV that gets 20 mpg if the pivot point is 25 mpg. (To see this: 20 mpg is 0.04 gpm. 25 mpg is 0.05 gpm. The difference is -.01 gpm. So in order to levy a $2000 fee on the 20 mpg car when the pivot point is 25 mpg, we need a rate of $2000/.01 gpm.) | **Description:** | This policy implements a fee on sales of inefficient light-duty vehicles (LDVs; namely cars and SUVs) that is rebated to buyers of efficient LDVs. The feebate policy is revenue-neutral, as the pivot point (the efficiency level that incurs neither a rebate nor a fee) is set such that the total of all fees equals the total of all rebates. // | **Guidance for setting values: ** | No |  |  | The feebate is set as a fraction of the global best practice feebate rate. The global best practice feebate rate is $2000 per (hundredth gal/mile), which equates to a $2000 fee on an LDV that gets 20 mpg if the pivot point is 25 mpg. (To see this: 20 mpg is 0.04 gpm. 25 mpg is 0.05 gpm. The difference is -.01 gpm. So in order to levy a $2000 fee on the 20 mpg car when the pivot point is 25 mpg, we need a rate of $2000/.01 gpm.) | **Description:** This policy implements a fee on sales of inefficient light-duty vehicles (LDVs; namely cars and SUVs) that is rebated to buyers of efficient LDVs. The feebate policy is revenue-neutral, as the pivot point (the efficiency level that incurs neither a rebate nor a fee) is set such that the total of all fees equals the total of all rebates. // **Guidance for setting values: ** The feebate is set as a fraction of the global best practice feebate rate. The global best practice feebate rate is $2000 per (hundredth gal/mile), which equates to a $2000 fee on an LDV that gets 20 mpg if the pivot point is 25 mpg. (To see this: 20 mpg is 0.04 gpm. 25 mpg is 0.05 gpm. The difference is -.01 gpm. So in order to levy a $2000 fee on the 20 mpg car when the pivot point is 25 mpg, we need a rate of $2000/.01 gpm.)
Heading | Transportation | Fuel Economy Standard | Percentage Additional Improvement of Fuel Economy Std | [7 empty] | **Description:** | This policy specifies a percentage improvement in fuel economy (distance traveled on the same quantity of fuel with the same cargo or passenger loading) due to fuel economy standards for newly sold vehicles of the selected type(s) with fossil fuel-burning engines. // | **Guidance for setting values: ** | Yes |  |  |  | **Description:** This policy specifies a percentage improvement in fuel economy (distance traveled on the same quantity of fuel with the same cargo or passenger loading) due to fuel economy standards for newly sold vehicles of the selected type(s) with fossil fuel-burning engines. // **Guidance for setting values: **//**Passenger LDVs: ** U.S. combined fuel economy standards for cars and light trucks were 35.5 mpg in 2016 and are scheduled to rise to 54.5 through 2025, then remain constant. The National Research Council has identified a maximum 4.5% annual improvement in LDV fuel economy through 2040, which corresponds to a policy setting of 88%.//**Freight LDVs: ** U.S. combined fuel economy standards for cars and light trucks were 35.5 mpg in 2016 and are scheduled to rise to 54.5 through 2025, then remain constant. The National Research Council has identified a maximum 4.5% annual improvement in LDV fuel economy through 2040, which corresponds to a policy setting of 88%.//**Passenger HDVs: ** U.S. fuel economy standards for heavy-duty vehicles vary by vehicle characteristics, but proposed standards for vocational vehicles (the category that includes buses) would reduce GHG emissions by 24% for 2027 model year vehicles relative to the 2018 model year, then remain constant. Extrapolating this trend to 2050 would be an 85% improvement relative to 2018, compared to a 40% improvement relative to 2018 in the BAU case. This could be represented by a policy lever setting of 45%.//**Freight HDVs: ** U.S. fuel economy standards for heavy-duty vehicles vary by vehicle characteristics, but proposed standards for combination tractor-trailers (which are responsible for roughly 60% of HDV emissions) would reduce GHG emissions by 25% for 2027 model year trucks relative to the 2018 model year, then remain constant. Extrapolating this trend to 2050 would be an 96% improvement relative to 2018, compared to a 40% improvement relative to 2018 in the BAU case. This could be represented by a policy lever setting of 56%.//**Passenger Aircraft: ** The U.S. currently does not have fuel economy standards for aircraft. In the absence of standards, new passenger aircraft fuel economy is projected to improve roughly 17% from 2018-2050 in the BAU case.//**Freight Aircraft: ** The U.S. currently does not have fuel economy standards for aircraft. In the absence of standards, new freight aircraft fuel economy is projected to improve roughly 50% from 2018-2050 in the BAU case.//**Passenger Rail: ** The U.S. currently does not have fuel economy standards for trains. In the absence of standards, new passenger train fuel economy is not projected to change significantly from 2018-2050 in the BAU case.//**Freight Rail: ** The U.S. currently does not have fuel economy standards for trains. In the absence of standards, new freight train fuel economy is projected to improve roughly 23% from 2018-2050 in the BAU case.//**Passenger Ships: ** The U.S. currently does not have fuel economy standards for ships. In the absence of standards, new passenger ship fuel economy is not projected to change significantly from 2018-2050 in the BAU case.//**Freight Ships: ** The U.S. currently does not have fuel economy standards for ships. In the absence of standards, new freight ship fuel economy is projected to improve roughly 21% from 2018-2050 in the BAU case.//**Passenger Motorbikes: ** The U.S. currently does not have fuel economy standards for motorbikes. In the absence of standards, new motorbike fuel economy is not projected to change significantly from 2018-2050 in the BAU case.
Subheading | Transportation | Fuel Economy Standard | Percentage Additional Improvement of Fuel Economy Std | passenger | LDVs | Passenger | LDVs | 362 | Yes | U.S. combined fuel economy standards for cars and light trucks were 35.5 mpg in 2016 and are scheduled to rise to 54.5 through 2025, then remain constant. The National Research Council has identified a maximum 4.5% annual improvement in LDV fuel economy through 2040, which corresponds to a policy setting of 88%. | **Description:** | This policy specifies a percentage improvement in fuel economy (distance traveled on the same quantity of fuel with the same cargo or passenger loading) due to fuel economy standards for newly sold vehicles of the selected type(s) with fossil fuel-burning engines. // | **Guidance for setting values: ** | Yes | Passenger LDVs | //**Passenger LDVs: ** | //**Passenger LDVs: ** U.S. combined fuel economy standards for cars and light trucks were 35.5 mpg in 2016 and are scheduled to rise to 54.5 through 2025, then remain constant. The National Research Council has identified a maximum 4.5% annual improvement in LDV fuel economy through 2040, which corresponds to a policy setting of 88%.
Subheading | Transportation | Fuel Economy Standard | Percentage Additional Improvement of Fuel Economy Std | freight | LDVs | Freight | LDVs | 363 | Yes | U.S. combined fuel economy standards for cars and light trucks were 35.5 mpg in 2016 and are scheduled to rise to 54.5 through 2025, then remain constant. The National Research Council has identified a maximum 4.5% annual improvement in LDV fuel economy through 2040, which corresponds to a policy setting of 88%. | **Description:** | This policy specifies a percentage improvement in fuel economy (distance traveled on the same quantity of fuel with the same cargo or passenger loading) due to fuel economy standards for newly sold vehicles of the selected type(s) with fossil fuel-burning engines. // | **Guidance for setting values: ** | Yes | Freight LDVs | //**Freight LDVs: ** | //**Freight LDVs: ** U.S. combined fuel economy standards for cars and light trucks were 35.5 mpg in 2016 and are scheduled to rise to 54.5 through 2025, then remain constant. The National Research Council has identified a maximum 4.5% annual improvement in LDV fuel economy through 2040, which corresponds to a policy setting of 88%.
Subheading | Transportation | Fuel Economy Standard | Percentage Additional Improvement of Fuel Economy Std | passenger | HDVs | Passenger | HDVs | 364 | Yes | U.S. fuel economy standards for heavy-duty vehicles vary by vehicle characteristics, but proposed standards for vocational vehicles (the category that includes buses) would reduce GHG emissions by 24% for 2027 model year vehicles relative to the 2018 model year, then remain constant. Extrapolating this trend to 2050 would be an 85% improvement relative to 2018, compared to a 40% improvement relative to 2018 in the BAU case. This could be represented by a policy lever setting of 45%. | **Description:** | This policy specifies a percentage improvement in fuel economy (distance traveled on the same quantity of fuel with the same cargo or passenger loading) due to fuel economy standards for newly sold vehicles of the selected type(s) with fossil fuel-burning engines. // | **Guidance for setting values: ** | Yes | Passenger HDVs | //**Passenger HDVs: ** | //**Passenger HDVs: ** U.S. fuel economy standards for heavy-duty vehicles vary by vehicle characteristics, but proposed standards for vocational vehicles (the category that includes buses) would reduce GHG emissions by 24% for 2027 model year vehicles relative to the 2018 model year, then remain constant. Extrapolating this trend to 2050 would be an 85% improvement relative to 2018, compared to a 40% improvement relative to 2018 in the BAU case. This could be represented by a policy lever setting of 45%.
Subheading | Transportation | Fuel Economy Standard | Percentage Additional Improvement of Fuel Economy Std | freight | HDVs | Freight | HDVs | 365 | Yes | U.S. fuel economy standards for heavy-duty vehicles vary by vehicle characteristics, but proposed standards for combination tractor-trailers (which are responsible for roughly 60% of HDV emissions) would reduce GHG emissions by 25% for 2027 model year trucks relative to the 2018 model year, then remain constant. Extrapolating this trend to 2050 would be an 96% improvement relative to 2018, compared to a 40% improvement relative to 2018 in the BAU case. This could be represented by a policy lever setting of 56%. | **Description:** | This policy specifies a percentage improvement in fuel economy (distance traveled on the same quantity of fuel with the same cargo or passenger loading) due to fuel economy standards for newly sold vehicles of the selected type(s) with fossil fuel-burning engines. // | **Guidance for setting values: ** | Yes | Freight HDVs | //**Freight HDVs: ** | //**Freight HDVs: ** U.S. fuel economy standards for heavy-duty vehicles vary by vehicle characteristics, but proposed standards for combination tractor-trailers (which are responsible for roughly 60% of HDV emissions) would reduce GHG emissions by 25% for 2027 model year trucks relative to the 2018 model year, then remain constant. Extrapolating this trend to 2050 would be an 96% improvement relative to 2018, compared to a 40% improvement relative to 2018 in the BAU case. This could be represented by a policy lever setting of 56%.
Subheading | Transportation | Fuel Economy Standard | Percentage Additional Improvement of Fuel Economy Std | passenger | aircraft | Passenger | Aircraft | 366 | Yes | The U.S. currently does not have fuel economy standards for aircraft. In the absence of standards, new passenger aircraft fuel economy is projected to improve roughly 17% from 2018-2050 in the BAU case. | **Description:** | This policy specifies a percentage improvement in fuel economy (distance traveled on the same quantity of fuel with the same cargo or passenger loading) due to fuel economy standards for newly sold vehicles of the selected type(s) with fossil fuel-burning engines. // | **Guidance for setting values: ** | Yes | Passenger Aircraft | //**Passenger Aircraft: ** | //**Passenger Aircraft: ** The U.S. currently does not have fuel economy standards for aircraft. In the absence of standards, new passenger aircraft fuel economy is projected to improve roughly 17% from 2018-2050 in the BAU case.
Subheading | Transportation | Fuel Economy Standard | Percentage Additional Improvement of Fuel Economy Std | freight | aircraft | Freight | Aircraft | 367 | Yes | The U.S. currently does not have fuel economy standards for aircraft. In the absence of standards, new freight aircraft fuel economy is projected to improve roughly 50% from 2018-2050 in the BAU case. | **Description:** | This policy specifies a percentage improvement in fuel economy (distance traveled on the same quantity of fuel with the same cargo or passenger loading) due to fuel economy standards for newly sold vehicles of the selected type(s) with fossil fuel-burning engines. // | **Guidance for setting values: ** | Yes | Freight Aircraft | //**Freight Aircraft: ** | //**Freight Aircraft: ** The U.S. currently does not have fuel economy standards for aircraft. In the absence of standards, new freight aircraft fuel economy is projected to improve roughly 50% from 2018-2050 in the BAU case.
Subheading | Transportation | Fuel Economy Standard | Percentage Additional Improvement of Fuel Economy Std | passenger | rail | Passenger | Rail | 368 | Yes | The U.S. currently does not have fuel economy standards for trains. In the absence of standards, new passenger train fuel economy is not projected to change significantly from 2018-2050 in the BAU case. | **Description:** | This policy specifies a percentage improvement in fuel economy (distance traveled on the same quantity of fuel with the same cargo or passenger loading) due to fuel economy standards for newly sold vehicles of the selected type(s) with fossil fuel-burning engines. // | **Guidance for setting values: ** | Yes | Passenger Rail | //**Passenger Rail: ** | //**Passenger Rail: ** The U.S. currently does not have fuel economy standards for trains. In the absence of standards, new passenger train fuel economy is not projected to change significantly from 2018-2050 in the BAU case.
Subheading | Transportation | Fuel Economy Standard | Percentage Additional Improvement of Fuel Economy Std | freight | rail | Freight | Rail | 369 | Yes | The U.S. currently does not have fuel economy standards for trains. In the absence of standards, new freight train fuel economy is projected to improve roughly 23% from 2018-2050 in the BAU case. | **Description:** | This policy specifies a percentage improvement in fuel economy (distance traveled on the same quantity of fuel with the same cargo or passenger loading) due to fuel economy standards for newly sold vehicles of the selected type(s) with fossil fuel-burning engines. // | **Guidance for setting values: ** | Yes | Freight Rail | //**Freight Rail: ** | //**Freight Rail: ** The U.S. currently does not have fuel economy standards for trains. In the absence of standards, new freight train fuel economy is projected to improve roughly 23% from 2018-2050 in the BAU case.
Subheading | Transportation | Fuel Economy Standard | Percentage Additional Improvement of Fuel Economy Std | passenger | ships | Passenger | Ships | 370 | Yes | The U.S. currently does not have fuel economy standards for ships. In the absence of standards, new passenger ship fuel economy is not projected to change significantly from 2018-2050 in the BAU case. | **Description:** | This policy specifies a percentage improvement in fuel economy (distance traveled on the same quantity of fuel with the same cargo or passenger loading) due to fuel economy standards for newly sold vehicles of the selected type(s) with fossil fuel-burning engines. // | **Guidance for setting values: ** | Yes | Passenger Ships | //**Passenger Ships: ** | //**Passenger Ships: ** The U.S. currently does not have fuel economy standards for ships. In the absence of standards, new passenger ship fuel economy is not projected to change significantly from 2018-2050 in the BAU case.
Subheading | Transportation | Fuel Economy Standard | Percentage Additional Improvement of Fuel Economy Std | freight | ships | Freight | Ships | 371 | Yes | The U.S. currently does not have fuel economy standards for ships. In the absence of standards, new freight ship fuel economy is projected to improve roughly 21% from 2018-2050 in the BAU case. | **Description:** | This policy specifies a percentage improvement in fuel economy (distance traveled on the same quantity of fuel with the same cargo or passenger loading) due to fuel economy standards for newly sold vehicles of the selected type(s) with fossil fuel-burning engines. // | **Guidance for setting values: ** | Yes | Freight Ships | //**Freight Ships: ** | //**Freight Ships: ** The U.S. currently does not have fuel economy standards for ships. In the absence of standards, new freight ship fuel economy is projected to improve roughly 21% from 2018-2050 in the BAU case.
Subheading | Transportation | Fuel Economy Standard | Percentage Additional Improvement of Fuel Economy Std | passenger | motorbikes | Passenger | Motorbikes | 372 | Yes | The U.S. currently does not have fuel economy standards for motorbikes. In the absence of standards, new motorbike fuel economy is not projected to change significantly from 2018-2050 in the BAU case. | **Description:** | This policy specifies a percentage improvement in fuel economy (distance traveled on the same quantity of fuel with the same cargo or passenger loading) due to fuel economy standards for newly sold vehicles of the selected type(s) with fossil fuel-burning engines. // | **Guidance for setting values: ** | Yes | Passenger Motorbikes | //**Passenger Motorbikes: ** | //**Passenger Motorbikes: ** The U.S. currently does not have fuel economy standards for motorbikes. In the absence of standards, new motorbike fuel economy is not projected to change significantly from 2018-2050 in the BAU case.
Subheading | Transportation | Fuel Economy Standard | Percentage Additional Improvement of Fuel Economy Std | freight | motorbikes | Freight | Motorbikes | 373 | No |  | **Description:** | This policy specifies a percentage improvement in fuel economy (distance traveled on the same quantity of fuel with the same cargo or passenger loading) due to fuel economy standards for newly sold vehicles of the selected type(s) with fossil fuel-burning engines. // | **Guidance for setting values: ** | Yes | Freight Motorbikes | //**Freight Motorbikes: **
Heading | Transportation | Hydrogen Vehicle Sales Mandate | Minimum Required Hydrogen Vehicle Sales Percentage | [7 empty] | **Description:** | This policy requires the specified percentage of newly sold vehicles of the selected type(s) to consist of hydrogen vehicles. If that percentage would already be achieved through BAU sales plus the effects of other policies, this policy has no effect. Manufactures may meet a sales standard through techniques such as more heavily marketing hydrogen vehicles, lowering the price of hydrogen vehicles, or raising the price of non-hydrogen vehicles. // | **Guidance for setting values: ** | Yes |  |  |  | **Description:** This policy requires the specified percentage of newly sold vehicles of the selected type(s) to consist of hydrogen vehicles. If that percentage would already be achieved through BAU sales plus the effects of other policies, this policy has no effect. Manufactures may meet a sales standard through techniques such as more heavily marketing hydrogen vehicles, lowering the price of hydrogen vehicles, or raising the price of non-hydrogen vehicles. // **Guidance for setting values: **//**Passenger LDVs: ** No U.S. state has a hydrogen vehicle sales standard (though hydrogen vehicles are included as a compliance option under zero-emissions vehicle standards). Only about 5000 hydrogen vehicles are on U.S. roads today (roughly 0.002% of U.S. vehicles). Japan, potentially the country with the greatest commitment to hydrogen vehicles, aims to have 200,000 hydrogen vehicles on its roads by 2025 (which will comprise roughly 0.3% of Japan's vehicles).//**Freight LDVs: ** No U.S. state has a hydrogen vehicle sales standard (though hydrogen vehicles are included as a compliance option under zero-emissions vehicle standards). Only about 5000 hydrogen vehicles are on U.S. roads today (roughly 0.002% of U.S. vehicles). Japan, potentially the country with the greatest commitment to hydrogen vehicles, aims to have 200,000 hydrogen vehicles on its roads by 2025 (which will comprise roughly 0.3% of Japan's vehicles).//**Passenger HDVs: ** No U.S. state has a hydrogen vehicle sales standard (though hydrogen vehicles are included as a compliance option under zero-emissions vehicle standards). Only about 5000 hydrogen vehicles are on U.S. roads today (roughly 0.002% of U.S. vehicles). Japan, potentially the country with the greatest commitment to hydrogen vehicles, aims to have 200,000 hydrogen vehicles on its roads by 2025 (which will comprise roughly 0.3% of Japan's vehicles).//**Freight HDVs: ** No U.S. state has a hydrogen vehicle sales standard (though hydrogen vehicles are included as a compliance option under zero-emissions vehicle standards). Only about 5000 hydrogen vehicles are on U.S. roads today (roughly 0.002% of U.S. vehicles). Japan, potentially the country with the greatest commitment to hydrogen vehicles, aims to have 200,000 hydrogen vehicles on its roads by 2025 (which will comprise roughly 0.3% of Japan's vehicles).//**Passenger Aircraft: ** The use of hydrogen as a fuel for aircraft has been studied, and small prototype aircraft have been built and flown. However, this remains a technology in early stages, and much research and development work would be required to reach commercialization, particularly for large aircraft.//**Freight Aircraft: ** The use of hydrogen as a fuel for aircraft has been studied, and small prototype aircraft have been built and flown. However, this remains a technology in early stages, and much research and development work would be required to reach commercialization, particularly for large aircraft.//**Passenger Rail: ** Hydrogen is not commonly used for rail vehicles today, but given trains' ability to carry large fuel tanks, no serious technical barriers exist to more widespread usage. The first hydrogen-powered train, the Coradia iLint, entered service in 2018 (in Germany), and 14 more hydrogen trains are planned for that line.//**Freight Rail: ** Hydrogen is not commonly used for rail vehicles today, but given trains' ability to carry large fuel tanks, no serious technical barriers exist to more widespread usage. The first hydrogen-powered train, the Coradia iLint, entered service in 2018 (in Germany), and 14 more hydrogen trains are planned for that line.//**Passenger Ships: ** Hydrogen is not commonly used for ships today, but given ships' ability to carry large fuel tanks, no serious technical barriers exist to more widespread usage. A handful of hydrogen-powered ships have entered service since the mid-2000s, including several passenger ferries.//**Freight Ships: ** Hydrogen is not commonly used for ships today, but given ships' ability to carry large fuel tanks, no serious technical barriers exist to more widespread usage. A handful of hydrogen-powered ships have entered service since the mid-2000s, including several passenger ferries. Due to the difficulty of making battery electric, long-haul freight ships, hydrogen is often seen as one of the best options for decarbonizing these types of ships.
Subheading | Transportation | Hydrogen Vehicle Sales Standard | Minimum Required Hydrogen Vehicle Sales Percentage | passenger | LDVs | Passenger | LDVs | 460 | Yes | No U.S. state has a hydrogen vehicle sales standard (though hydrogen vehicles are included as a compliance option under zero-emissions vehicle standards). Only about 5000 hydrogen vehicles are on U.S. roads today (roughly 0.002% of U.S. vehicles). Japan, potentially the country with the greatest commitment to hydrogen vehicles, aims to have 200,000 hydrogen vehicles on its roads by 2025 (which will comprise roughly 0.3% of Japan's vehicles). | **Description:** | This policy requires the specified percentage of newly sold vehicles of the selected type(s) to consist of hydrogen vehicles. If that percentage would already be achieved through BAU sales plus the effects of other policies, this policy has no effect. Manufactures may meet a sales standard through techniques such as more heavily marketing hydrogen vehicles, lowering the price of hydrogen vehicles, or raising the price of non-hydrogen vehicles. // | **Guidance for setting values: ** | Yes | Passenger LDVs | //**Passenger LDVs: ** | //**Passenger LDVs: ** No U.S. state has a hydrogen vehicle sales standard (though hydrogen vehicles are included as a compliance option under zero-emissions vehicle standards). Only about 5000 hydrogen vehicles are on U.S. roads today (roughly 0.002% of U.S. vehicles). Japan, potentially the country with the greatest commitment to hydrogen vehicles, aims to have 200,000 hydrogen vehicles on its roads by 2025 (which will comprise roughly 0.3% of Japan's vehicles).
Subheading | Transportation | Hydrogen Vehicle Sales Standard | Minimum Required Hydrogen Vehicle Sales Percentage | freight | LDVs | Freight | LDVs | 461 | Yes | No U.S. state has a hydrogen vehicle sales standard (though hydrogen vehicles are included as a compliance option under zero-emissions vehicle standards). Only about 5000 hydrogen vehicles are on U.S. roads today (roughly 0.002% of U.S. vehicles). Japan, potentially the country with the greatest commitment to hydrogen vehicles, aims to have 200,000 hydrogen vehicles on its roads by 2025 (which will comprise roughly 0.3% of Japan's vehicles). | **Description:** | This policy requires the specified percentage of newly sold vehicles of the selected type(s) to consist of hydrogen vehicles. If that percentage would already be achieved through BAU sales plus the effects of other policies, this policy has no effect. Manufactures may meet a sales standard through techniques such as more heavily marketing hydrogen vehicles, lowering the price of hydrogen vehicles, or raising the price of non-hydrogen vehicles. // | **Guidance for setting values: ** | Yes | Freight LDVs | //**Freight LDVs: ** | //**Freight LDVs: ** No U.S. state has a hydrogen vehicle sales standard (though hydrogen vehicles are included as a compliance option under zero-emissions vehicle standards). Only about 5000 hydrogen vehicles are on U.S. roads today (roughly 0.002% of U.S. vehicles). Japan, potentially the country with the greatest commitment to hydrogen vehicles, aims to have 200,000 hydrogen vehicles on its roads by 2025 (which will comprise roughly 0.3% of Japan's vehicles).
Subheading | Transportation | Hydrogen Vehicle Sales Standard | Minimum Required Hydrogen Vehicle Sales Percentage | passenger | HDVs | Passenger | HDVs | 462 | Yes | No U.S. state has a hydrogen vehicle sales standard (though hydrogen vehicles are included as a compliance option under zero-emissions vehicle standards). Only about 5000 hydrogen vehicles are on U.S. roads today (roughly 0.002% of U.S. vehicles). Japan, potentially the country with the greatest commitment to hydrogen vehicles, aims to have 200,000 hydrogen vehicles on its roads by 2025 (which will comprise roughly 0.3% of Japan's vehicles). | **Description:** | This policy requires the specified percentage of newly sold vehicles of the selected type(s) to consist of hydrogen vehicles. If that percentage would already be achieved through BAU sales plus the effects of other policies, this policy has no effect. Manufactures may meet a sales standard through techniques such as more heavily marketing hydrogen vehicles, lowering the price of hydrogen vehicles, or raising the price of non-hydrogen vehicles. // | **Guidance for setting values: ** | Yes | Passenger HDVs | //**Passenger HDVs: ** | //**Passenger HDVs: ** No U.S. state has a hydrogen vehicle sales standard (though hydrogen vehicles are included as a compliance option under zero-emissions vehicle standards). Only about 5000 hydrogen vehicles are on U.S. roads today (roughly 0.002% of U.S. vehicles). Japan, potentially the country with the greatest commitment to hydrogen vehicles, aims to have 200,000 hydrogen vehicles on its roads by 2025 (which will comprise roughly 0.3% of Japan's vehicles).
Subheading | Transportation | Hydrogen Vehicle Sales Standard | Minimum Required Hydrogen Vehicle Sales Percentage | freight | HDVs | Freight | HDVs | 463 | Yes | No U.S. state has a hydrogen vehicle sales standard (though hydrogen vehicles are included as a compliance option under zero-emissions vehicle standards). Only about 5000 hydrogen vehicles are on U.S. roads today (roughly 0.002% of U.S. vehicles). Japan, potentially the country with the greatest commitment to hydrogen vehicles, aims to have 200,000 hydrogen vehicles on its roads by 2025 (which will comprise roughly 0.3% of Japan's vehicles). | **Description:** | This policy requires the specified percentage of newly sold vehicles of the selected type(s) to consist of hydrogen vehicles. If that percentage would already be achieved through BAU sales plus the effects of other policies, this policy has no effect. Manufactures may meet a sales standard through techniques such as more heavily marketing hydrogen vehicles, lowering the price of hydrogen vehicles, or raising the price of non-hydrogen vehicles. // | **Guidance for setting values: ** | Yes | Freight HDVs | //**Freight HDVs: ** | //**Freight HDVs: ** No U.S. state has a hydrogen vehicle sales standard (though hydrogen vehicles are included as a compliance option under zero-emissions vehicle standards). Only about 5000 hydrogen vehicles are on U.S. roads today (roughly 0.002% of U.S. vehicles). Japan, potentially the country with the greatest commitment to hydrogen vehicles, aims to have 200,000 hydrogen vehicles on its roads by 2025 (which will comprise roughly 0.3% of Japan's vehicles).
Subheading | Transportation | Hydrogen Vehicle Sales Standard | Minimum Required Hydrogen Vehicle Sales Percentage | passenger | aircraft | Passenger | Aircraft | 502 | Yes | The use of hydrogen as a fuel for aircraft has been studied, and small prototype aircraft have been built and flown. However, this remains a technology in early stages, and much research and development work would be required to reach commercialization, particularly for large aircraft. | **Description:** | This policy requires the specified percentage of newly sold vehicles of the selected type(s) to consist of hydrogen vehicles. If that percentage would already be achieved through BAU sales plus the effects of other policies, this policy has no effect. Manufactures may meet a sales standard through techniques such as more heavily marketing hydrogen vehicles, lowering the price of hydrogen vehicles, or raising the price of non-hydrogen vehicles. // | **Guidance for setting values: ** | Yes | Passenger Aircraft | //**Passenger Aircraft: ** | //**Passenger Aircraft: ** The use of hydrogen as a fuel for aircraft has been studied, and small prototype aircraft have been built and flown. However, this remains a technology in early stages, and much research and development work would be required to reach commercialization, particularly for large aircraft.
Subheading | Transportation | Hydrogen Vehicle Sales Standard | Minimum Required Hydrogen Vehicle Sales Percentage | freight | aircraft | Freight | Aircraft | 503 | Yes | The use of hydrogen as a fuel for aircraft has been studied, and small prototype aircraft have been built and flown. However, this remains a technology in early stages, and much research and development work would be required to reach commercialization, particularly for large aircraft. | **Description:** | This policy requires the specified percentage of newly sold vehicles of the selected type(s) to consist of hydrogen vehicles. If that percentage would already be achieved through BAU sales plus the effects of other policies, this policy has no effect. Manufactures may meet a sales standard through techniques such as more heavily marketing hydrogen vehicles, lowering the price of hydrogen vehicles, or raising the price of non-hydrogen vehicles. // | **Guidance for setting values: ** | Yes | Freight Aircraft | //**Freight Aircraft: ** | //**Freight Aircraft: ** The use of hydrogen as a fuel for aircraft has been studied, and small prototype aircraft have been built and flown. However, this remains a technology in early stages, and much research and development work would be required to reach commercialization, particularly for large aircraft.
Subheading | Transportation | Hydrogen Vehicle Sales Standard | Minimum Required Hydrogen Vehicle Sales Percentage | passenger | rail | Passenger | Rail | 504 | Yes | Hydrogen is not commonly used for rail vehicles today, but given trains' ability to carry large fuel tanks, no serious technical barriers exist to more widespread usage. The first hydrogen-powered train, the Coradia iLint, entered service in 2018 (in Germany), and 14 more hydrogen trains are planned for that line. | **Description:** | This policy requires the specified percentage of newly sold vehicles of the selected type(s) to consist of hydrogen vehicles. If that percentage would already be achieved through BAU sales plus the effects of other policies, this policy has no effect. Manufactures may meet a sales standard through techniques such as more heavily marketing hydrogen vehicles, lowering the price of hydrogen vehicles, or raising the price of non-hydrogen vehicles. // | **Guidance for setting values: ** | Yes | Passenger Rail | //**Passenger Rail: ** | //**Passenger Rail: ** Hydrogen is not commonly used for rail vehicles today, but given trains' ability to carry large fuel tanks, no serious technical barriers exist to more widespread usage. The first hydrogen-powered train, the Coradia iLint, entered service in 2018 (in Germany), and 14 more hydrogen trains are planned for that line.
Subheading | Transportation | Hydrogen Vehicle Sales Standard | Minimum Required Hydrogen Vehicle Sales Percentage | freight | rail | Freight | Rail | 505 | Yes | Hydrogen is not commonly used for rail vehicles today, but given trains' ability to carry large fuel tanks, no serious technical barriers exist to more widespread usage. The first hydrogen-powered train, the Coradia iLint, entered service in 2018 (in Germany), and 14 more hydrogen trains are planned for that line. | **Description:** | This policy requires the specified percentage of newly sold vehicles of the selected type(s) to consist of hydrogen vehicles. If that percentage would already be achieved through BAU sales plus the effects of other policies, this policy has no effect. Manufactures may meet a sales standard through techniques such as more heavily marketing hydrogen vehicles, lowering the price of hydrogen vehicles, or raising the price of non-hydrogen vehicles. // | **Guidance for setting values: ** | Yes | Freight Rail | //**Freight Rail: ** | //**Freight Rail: ** Hydrogen is not commonly used for rail vehicles today, but given trains' ability to carry large fuel tanks, no serious technical barriers exist to more widespread usage. The first hydrogen-powered train, the Coradia iLint, entered service in 2018 (in Germany), and 14 more hydrogen trains are planned for that line.
Subheading | Transportation | Hydrogen Vehicle Sales Standard | Minimum Required Hydrogen Vehicle Sales Percentage | passenger | ships | Passenger | Ships | 506 | Yes | Hydrogen is not commonly used for ships today, but given ships' ability to carry large fuel tanks, no serious technical barriers exist to more widespread usage. A handful of hydrogen-powered ships have entered service since the mid-2000s, including several passenger ferries. | **Description:** | This policy requires the specified percentage of newly sold vehicles of the selected type(s) to consist of hydrogen vehicles. If that percentage would already be achieved through BAU sales plus the effects of other policies, this policy has no effect. Manufactures may meet a sales standard through techniques such as more heavily marketing hydrogen vehicles, lowering the price of hydrogen vehicles, or raising the price of non-hydrogen vehicles. // | **Guidance for setting values: ** | Yes | Passenger Ships | //**Passenger Ships: ** | //**Passenger Ships: ** Hydrogen is not commonly used for ships today, but given ships' ability to carry large fuel tanks, no serious technical barriers exist to more widespread usage. A handful of hydrogen-powered ships have entered service since the mid-2000s, including several passenger ferries.
Subheading | Transportation | Hydrogen Vehicle Sales Standard | Minimum Required Hydrogen Vehicle Sales Percentage | freight | ships | Freight | Ships | 507 | Yes | Hydrogen is not commonly used for ships today, but given ships' ability to carry large fuel tanks, no serious technical barriers exist to more widespread usage. A handful of hydrogen-powered ships have entered service since the mid-2000s, including several passenger ferries. Due to the difficulty of making battery electric, long-haul freight ships, hydrogen is often seen as one of the best options for decarbonizing these types of ships. | **Description:** | This policy requires the specified percentage of newly sold vehicles of the selected type(s) to consist of hydrogen vehicles. If that percentage would already be achieved through BAU sales plus the effects of other policies, this policy has no effect. Manufactures may meet a sales standard through techniques such as more heavily marketing hydrogen vehicles, lowering the price of hydrogen vehicles, or raising the price of non-hydrogen vehicles. // | **Guidance for setting values: ** | Yes | Freight Ships | //**Freight Ships: ** | //**Freight Ships: ** Hydrogen is not commonly used for ships today, but given ships' ability to carry large fuel tanks, no serious technical barriers exist to more widespread usage. A handful of hydrogen-powered ships have entered service since the mid-2000s, including several passenger ferries. Due to the difficulty of making battery electric, long-haul freight ships, hydrogen is often seen as one of the best options for decarbonizing these types of ships.
Subheading | Transportation | Hydrogen Vehicle Sales Standard | Minimum Required Hydrogen Vehicle Sales Percentage | passenger | motorbikes | Passenger | Motorbikes | 603 | No |  | **Description:** | This policy requires the specified percentage of newly sold vehicles of the selected type(s) to consist of hydrogen vehicles. If that percentage would already be achieved through BAU sales plus the effects of other policies, this policy has no effect. Manufactures may meet a sales standard through techniques such as more heavily marketing hydrogen vehicles, lowering the price of hydrogen vehicles, or raising the price of non-hydrogen vehicles. // | **Guidance for setting values: ** | Yes | Passenger Motorbikes | //**Passenger Motorbikes: **
Subheading | Transportation | Hydrogen Vehicle Sales Standard | Minimum Required Hydrogen Vehicle Sales Percentage | freight | motorbikes | Freight | Motorbikes | 604 | No |  | **Description:** | This policy requires the specified percentage of newly sold vehicles of the selected type(s) to consist of hydrogen vehicles. If that percentage would already be achieved through BAU sales plus the effects of other policies, this policy has no effect. Manufactures may meet a sales standard through techniques such as more heavily marketing hydrogen vehicles, lowering the price of hydrogen vehicles, or raising the price of non-hydrogen vehicles. // | **Guidance for setting values: ** | Yes | Freight Motorbikes | //**Freight Motorbikes: **
Heading | Transportation | Low Carbon Fuel Standard | Additional LCFS Percentage |  |  |  |  | 190 | Yes | The U.S. National Renewable Fuel Standard equates to a BAU LCFS of 2.2% - 4.6% (varying by year). The most ambitious state policy adopts an LCFS that requires a 10% reduction in carbon intensity of the transportation fuel pool by 2020. | **Description:** | This policy specifies the percentage reduction in carbon emissions from the transportation sector that must be achieved via fuel switching. This value is in addition to BAU requirements. // | **Guidance for setting values: ** | No |  |  | The U.S. National Renewable Fuel Standard equates to a BAU LCFS of 2.2% - 4.6% (varying by year). The most ambitious state policy adopts an LCFS that requires a 10% reduction in carbon intensity of the transportation fuel pool by 2020. | **Description:** This policy specifies the percentage reduction in carbon emissions from the transportation sector that must be achieved via fuel switching. This value is in addition to BAU requirements. // **Guidance for setting values: ** The U.S. National Renewable Fuel Standard equates to a BAU LCFS of 2.2% - 4.6% (varying by year). The most ambitious state policy adopts an LCFS that requires a 10% reduction in carbon intensity of the transportation fuel pool by 2020.
Heading | Transportation | Mode Shifting | Percent of Travel Demand Shifted to Other Modes or Eliminated | [7 empty] | **Description:** | This policy represents a set of measures aimed at reducing demand for passenger or freight transportation in the selected vehicle type(s). // | **Guidance for setting values: ** | Yes |  |  |  | **Description:** This policy represents a set of measures aimed at reducing demand for passenger or freight transportation in the selected vehicle type(s). //**Guidance for setting values: **//**Passenger LDVs: ** The International Energy Agency's BLUE Shifts scenario (from the 2009 report "Transport, Energy, and CO2: Moving Toward Sustainability") includes a 26% reduction in usage of cars and SUVs in OECD countries by 2050 relative to a BAU case.//**Passenger Aircraft: ** The International Energy Agency's BLUE Shifts scenario (from the 2009 report "Transport, Energy, and CO2: Moving Toward Sustainability") includes a 30% reduction in usage of aircraft in OECD countries by 2050 relative to a BAU case.//**Freight HDVs: ** The International Energy Agency's BLUE Shifts scenario (from the 2009 report "Transport, Energy, and CO2: Moving Toward Sustainability") includes a 22% reduction in usage of freight trucks in OECD countries by 2050 relative to a BAU case.
Subheading | Transportation | Mode Shifting | Percent of Travel Demand Shifted to Other Modes or Eliminated | passenger | LDVs | Passenger | LDVs | 848 | Yes | The International Energy Agency's BLUE Shifts scenario (from the 2009 report "Transport, Energy, and CO2: Moving Toward Sustainability") includes a 26% reduction in usage of cars and SUVs in OECD countries by 2050 relative to a BAU case. | **Description:** | This policy represents a set of measures aimed at reducing demand for passenger or freight transportation in the selected vehicle type(s). // | **Guidance for setting values: ** | Yes | Passenger LDVs | //**Passenger LDVs: ** | //**Passenger LDVs: ** The International Energy Agency's BLUE Shifts scenario (from the 2009 report "Transport, Energy, and CO2: Moving Toward Sustainability") includes a 26% reduction in usage of cars and SUVs in OECD countries by 2050 relative to a BAU case.
Subheading | Transportation | Mode Shifting | Percent of Travel Demand Shifted to Other Modes or Eliminated | passenger | HDVs | Passenger | HDVs | 849 | No | A value of "100%" fully implements the IEA's BLUE Shifts scenario by 2050, which is in line with IEA expectations (since their scenario assumes implementation by 2050). | **Description:** | This policy represents a set of measures aimed at reducing demand for passenger or freight transportation in the selected vehicle type(s). // | **Guidance for setting values: ** | Yes | Passenger HDVs | //**Passenger HDVs: **
Subheading | Transportation | Mode Shifting | Percent of Travel Demand Shifted to Other Modes or Eliminated | passenger | aircraft | Passenger | Aircraft | 850 | Yes | The International Energy Agency's BLUE Shifts scenario (from the 2009 report "Transport, Energy, and CO2: Moving Toward Sustainability") includes a 30% reduction in usage of aircraft in OECD countries by 2050 relative to a BAU case. | **Description:** | This policy represents a set of measures aimed at reducing demand for passenger or freight transportation in the selected vehicle type(s). // | **Guidance for setting values: ** | Yes | Passenger Aircraft | //**Passenger Aircraft: ** | //**Passenger Aircraft: ** The International Energy Agency's BLUE Shifts scenario (from the 2009 report "Transport, Energy, and CO2: Moving Toward Sustainability") includes a 30% reduction in usage of aircraft in OECD countries by 2050 relative to a BAU case.
Subheading | Transportation | Mode Shifting | Percent of Travel Demand Shifted to Other Modes or Eliminated | passenger | rail | Passenger | Rail | 851 | No |  | **Description:** | This policy represents a set of measures aimed at reducing demand for passenger or freight transportation in the selected vehicle type(s). // | **Guidance for setting values: ** | Yes | Passenger Rail | //**Passenger Rail: **
Subheading | Transportation | Mode Shifting | Percent of Travel Demand Shifted to Other Modes or Eliminated | passenger | ships | Passenger | Ships | 852 | No |  | **Description:** | This policy represents a set of measures aimed at reducing demand for passenger or freight transportation in the selected vehicle type(s). // | **Guidance for setting values: ** | Yes | Passenger Ships | //**Passenger Ships: **
Subheading | Transportation | Mode Shifting | Percent of Travel Demand Shifted to Other Modes or Eliminated | passenger | motorbikes | Passenger | Motorbikes | 853 | No |  | **Description:** | This policy represents a set of measures aimed at reducing demand for passenger or freight transportation in the selected vehicle type(s). // | **Guidance for setting values: ** | Yes | Passenger Motorbikes | //**Passenger Motorbikes: **
Subheading | Transportation | Mode Shifting | Percent of Travel Demand Shifted to Other Modes or Eliminated | freight | LDVs | Freight | LDVs | 854 | No |  | **Description:** | This policy represents a set of measures aimed at reducing demand for passenger or freight transportation in the selected vehicle type(s). // | **Guidance for setting values: ** | Yes | Freight LDVs | //**Freight LDVs: **
Subheading | Transportation | Mode Shifting | Percent of Travel Demand Shifted to Other Modes or Eliminated | freight | HDVs | Freight | HDVs | 855 | Yes | The International Energy Agency's BLUE Shifts scenario (from the 2009 report "Transport, Energy, and CO2: Moving Toward Sustainability") includes a 22% reduction in usage of freight trucks in OECD countries by 2050 relative to a BAU case. | **Description:** | This policy represents a set of measures aimed at reducing demand for passenger or freight transportation in the selected vehicle type(s). // | **Guidance for setting values: ** | Yes | Freight HDVs | //**Freight HDVs: ** | //**Freight HDVs: ** The International Energy Agency's BLUE Shifts scenario (from the 2009 report "Transport, Energy, and CO2: Moving Toward Sustainability") includes a 22% reduction in usage of freight trucks in OECD countries by 2050 relative to a BAU case.
Subheading | Transportation | Mode Shifting | Percent of Travel Demand Shifted to Other Modes or Eliminated | freight | aircraft | Freight | Aircraft | 856 | No |  | **Description:** | This policy represents a set of measures aimed at reducing demand for passenger or freight transportation in the selected vehicle type(s). // | **Guidance for setting values: ** | Yes | Freight Aircraft | //**Freight Aircraft: **
Subheading | Transportation | Mode Shifting | Percent of Travel Demand Shifted to Other Modes or Eliminated | freight | rail | Freight | Rail | 857 | No |  | **Description:** | This policy represents a set of measures aimed at reducing demand for passenger or freight transportation in the selected vehicle type(s). // | **Guidance for setting values: ** | Yes | Freight Rail | //**Freight Rail: **
Subheading | Transportation | Mode Shifting | Percent of Travel Demand Shifted to Other Modes or Eliminated | freight | ships | Freight | Ships | 858 | No |  | **Description:** | This policy represents a set of measures aimed at reducing demand for passenger or freight transportation in the selected vehicle type(s). // | **Guidance for setting values: ** | Yes | Freight Ships | //**Freight Ships: **
Subheading | Transportation | Mode Shifting | Percent of Travel Demand Shifted to Other Modes or Eliminated | freight | motorbikes | Freight | Motorbikes | 859 | No |  | **Description:** | This policy represents a set of measures aimed at reducing demand for passenger or freight transportation in the selected vehicle type(s). // | **Guidance for setting values: ** | Yes | Freight Motorbikes | //**Freight Motorbikes: **
Heading | Buildings and Appliances | Building Component Electrification | Fraction of New Bldg Components Shifted to Other Fuels | [7 empty] | **Description:** | This policy replaces the specified fraction of newly sold non-electric building components of the selected type(s) in buildings of the selected type(s) with electricity-using components. // | **Guidance for setting values: ** | Yes |  |  |  | **Description:** This policy replaces the specified fraction of newly sold non-electric building components of the selected type(s) in buildings of the selected type(s) with electricity-using components. // **Guidance for setting values: **//**Urban Residential Heating: **In the BAU case, in Georgia, the share of electricity among fuels used for heating in urban, residential buildings will fall from 5.4% to 5% through 2050.//**Urban Residential Appliances: **In the BAU case, in Georgia, the share of electricity among fuels used by appliances in urban, residential buildings will fall from 62.8% to 54.3% through 2050.//**Urban Residential Other Components: ** In the BAU case, the share of electricity among fuels used by other components in urban, residential buildings is 100%.//**Rural Residential Heating: **In the BAU case, in Georgia, the share of electricity among fuels used for heating in rural, residential buildings will fall from 5.4% to 5% through 2050.//**Rural Residential Appliances: **In the BAU case, in , the share of electricity among fuels used by appliances in rural, residential buildings will fall from 62.8% to 54.3% through 2050.//**Rural Residential Other Components: **In the United States, the share of electricity among fuels used by other components in urban, residential buildings is 100%.//**Commercial Heating: **In the BAU case, in Georgia, the share of electricity among fuels used for heating in commercial buildings will fall from 0.6% to 0.5% through 2050.//**Commercial Appliances: **In the BAU case, in Georgia, the share of electricity among fuels used by appliances in commercial buildings will fall from 42.8% to 25.1% through 2050.//**Commercial Other Components: **In the BAU case, in the Georgia, the share of electricity among fuels used by other components in commercial buildings will fall from 68.4% to 87.8% through 2050.
Subheading | Buildings and Appliances | Building Component Electrification | Fraction of New Bldg Components Shifted to Other Fuels | heating | urban residential | Urban Residential | Heating | 435 | Yes | In the BAU case, in Georgia, the share of electricity among fuels used for heating in urban, residential buildings will fall from 5.4% to 5% through 2050. | **Description:** | This policy replaces the specified fraction of newly sold non-electric building components of the selected type(s) in buildings of the selected type(s) with electricity-using components. // | **Guidance for setting values: ** | Yes | Urban Residential Heating | //**Urban Residential Heating: ** | //**Urban Residential Heating: **In the BAU case, in Georgia, the share of electricity among fuels used for heating in urban, residential buildings will fall from 5.4% to 5% through 2050.
Subheading | Buildings and Appliances | Building Component Electrification | Fraction of New Bldg Components Shifted to Other Fuels | cooling and ventilation | urban residential | Urban Residential | Cooling and Ventilation | 436 | No |  | **Description:** | This policy replaces the specified fraction of newly sold non-electric building components of the selected type(s) in buildings of the selected type(s) with electricity-using components. // | **Guidance for setting values: ** | Yes | Urban Residential Cooling and Ventilation | //**Urban Residential Cooling and Ventilation: **
Subheading | Buildings and Appliances | Building Component Electrification | Fraction of New Bldg Components Shifted to Other Fuels | lighting | urban residential | Urban Residential | Lighting | 437 | No |  | **Description:** | This policy replaces the specified fraction of newly sold non-electric building components of the selected type(s) in buildings of the selected type(s) with electricity-using components. // | **Guidance for setting values: ** | Yes | Urban Residential Lighting | //**Urban Residential Lighting: **
Subheading | Buildings and Appliances | Building Component Electrification | Fraction of New Bldg Components Shifted to Other Fuels | appliances | urban residential | Urban Residential | Appliances | 438 | Yes | In the BAU case, in Georgia, the share of electricity among fuels used by appliances in urban, residential buildings will fall from 62.8% to 54.3% through 2050. | **Description:** | This policy replaces the specified fraction of newly sold non-electric building components of the selected type(s) in buildings of the selected type(s) with electricity-using components. // | **Guidance for setting values: ** | Yes | Urban Residential Appliances | //**Urban Residential Appliances: ** | //**Urban Residential Appliances: **In the BAU case, in Georgia, the share of electricity among fuels used by appliances in urban, residential buildings will fall from 62.8% to 54.3% through 2050.
Subheading | Buildings and Appliances | Building Component Electrification | Fraction of New Bldg Components Shifted to Other Fuels | other component | urban residential | Urban Residential | Other Components | 439 | Yes | In the BAU case, the share of electricity among fuels used by other components in urban, residential buildings is 100%. | **Description:** | This policy replaces the specified fraction of newly sold non-electric building components of the selected type(s) in buildings of the selected type(s) with electricity-using components. // | **Guidance for setting values: ** | Yes | Urban Residential Other Components | //**Urban Residential Other Components: ** | //**Urban Residential Other Components: ** In the BAU case, the share of electricity among fuels used by other components in urban, residential buildings is 100%.
Subheading | Buildings and Appliances | Building Component Electrification | Fraction of New Bldg Components Shifted to Other Fuels | heating | rural residential | Rural Residential | Heating | 440 | Yes | In the BAU case, in Georgia, the share of electricity among fuels used for heating in rural, residential buildings will fall from 5.4% to 5% through 2050. | **Description:** | This policy replaces the specified fraction of newly sold non-electric building components of the selected type(s) in buildings of the selected type(s) with electricity-using components. // | **Guidance for setting values: ** | Yes | Rural Residential Heating | //**Rural Residential Heating: ** | //**Rural Residential Heating: **In the BAU case, in Georgia, the share of electricity among fuels used for heating in rural, residential buildings will fall from 5.4% to 5% through 2050.
Subheading | Buildings and Appliances | Building Component Electrification | Fraction of New Bldg Components Shifted to Other Fuels | cooling and ventilation | rural residential | Rural Residential | Cooling and Ventilation | 441 | No |  | **Description:** | This policy replaces the specified fraction of newly sold non-electric building components of the selected type(s) in buildings of the selected type(s) with electricity-using components. // | **Guidance for setting values: ** | Yes | Rural Residential Cooling and Ventilation | //**Rural Residential Cooling and Ventilation: **
Subheading | Buildings and Appliances | Building Component Electrification | Fraction of New Bldg Components Shifted to Other Fuels | lighting | rural residential | Rural Residential | Lighting | 442 | No |  | **Description:** | This policy replaces the specified fraction of newly sold non-electric building components of the selected type(s) in buildings of the selected type(s) with electricity-using components. // | **Guidance for setting values: ** | Yes | Rural Residential Lighting | //**Rural Residential Lighting: **
Subheading | Buildings and Appliances | Building Component Electrification | Fraction of New Bldg Components Shifted to Other Fuels | appliances | rural residential | Rural Residential | Appliances | 443 | Yes | In the BAU case, in , the share of electricity among fuels used by appliances in rural, residential buildings will fall from 62.8% to 54.3% through 2050. | **Description:** | This policy replaces the specified fraction of newly sold non-electric building components of the selected type(s) in buildings of the selected type(s) with electricity-using components. // | **Guidance for setting values: ** | Yes | Rural Residential Appliances | //**Rural Residential Appliances: ** | //**Rural Residential Appliances: **In the BAU case, in , the share of electricity among fuels used by appliances in rural, residential buildings will fall from 62.8% to 54.3% through 2050.
Subheading | Buildings and Appliances | Building Component Electrification | Fraction of New Bldg Components Shifted to Other Fuels | other component | rural residential | Rural Residential | Other Components | 444 | Yes | In the United States, the share of electricity among fuels used by other components in urban, residential buildings is 100%. | **Description:** | This policy replaces the specified fraction of newly sold non-electric building components of the selected type(s) in buildings of the selected type(s) with electricity-using components. // | **Guidance for setting values: ** | Yes | Rural Residential Other Components | //**Rural Residential Other Components: ** | //**Rural Residential Other Components: **In the United States, the share of electricity among fuels used by other components in urban, residential buildings is 100%.
Subheading | Buildings and Appliances | Building Component Electrification | Fraction of New Bldg Components Shifted to Other Fuels | heating | commercial | Commercial | Heating | 445 | Yes | In the BAU case, in Georgia, the share of electricity among fuels used for heating in commercial buildings will fall from 0.6% to 0.5% through 2050. | **Description:** | This policy replaces the specified fraction of newly sold non-electric building components of the selected type(s) in buildings of the selected type(s) with electricity-using components. // | **Guidance for setting values: ** | Yes | Commercial Heating | //**Commercial Heating: ** | //**Commercial Heating: **In the BAU case, in Georgia, the share of electricity among fuels used for heating in commercial buildings will fall from 0.6% to 0.5% through 2050.
Subheading | Buildings and Appliances | Building Component Electrification | Fraction of New Bldg Components Shifted to Other Fuels | cooling and ventilation | commercial | Commercial | Cooling and Ventilation | 446 | No |  | **Description:** | This policy replaces the specified fraction of newly sold non-electric building components of the selected type(s) in buildings of the selected type(s) with electricity-using components. // | **Guidance for setting values: ** | Yes | Commercial Cooling and Ventilation | //**Commercial Cooling and Ventilation: **
Subheading | Buildings and Appliances | Building Component Electrification | Fraction of New Bldg Components Shifted to Other Fuels | lighting | commercial | Commercial | Lighting | 447 | No |  | **Description:** | This policy replaces the specified fraction of newly sold non-electric building components of the selected type(s) in buildings of the selected type(s) with electricity-using components. // | **Guidance for setting values: ** | Yes | Commercial Lighting | //**Commercial Lighting: **
Subheading | Buildings and Appliances | Building Component Electrification | Fraction of New Bldg Components Shifted to Other Fuels | appliances | commercial | Commercial | Appliances | 448 | Yes | In the BAU case, in Georgia, the share of electricity among fuels used by appliances in commercial buildings will fall from 42.8% to 25.1% through 2050. | **Description:** | This policy replaces the specified fraction of newly sold non-electric building components of the selected type(s) in buildings of the selected type(s) with electricity-using components. // | **Guidance for setting values: ** | Yes | Commercial Appliances | //**Commercial Appliances: ** | //**Commercial Appliances: **In the BAU case, in Georgia, the share of electricity among fuels used by appliances in commercial buildings will fall from 42.8% to 25.1% through 2050.
Subheading | Buildings and Appliances | Building Component Electrification | Fraction of New Bldg Components Shifted to Other Fuels | other component | commercial | Commercial | Other Components | 449 | Yes | In the BAU case, in the Georgia, the share of electricity among fuels used by other components in commercial buildings will fall from 68.4% to 87.8% through 2050. | **Description:** | This policy replaces the specified fraction of newly sold non-electric building components of the selected type(s) in buildings of the selected type(s) with electricity-using components. // | **Guidance for setting values: ** | Yes | Commercial Other Components | //**Commercial Other Components: ** | //**Commercial Other Components: **In the BAU case, in the Georgia, the share of electricity among fuels used by other components in commercial buildings will fall from 68.4% to 87.8% through 2050.
Heading | Buildings and Appliances | Building Energy Efficiency Standards | Reduction in E Use Allowed by Component Eff Std | [7 empty] | **Description:** | This policy tightens energy efficiency standards for the selected component(s) in the selected building type(s). The policy only applies to newly sold components each year (whether for new buildings or replacement of old components of existing buildings). // | **Guidance for setting values: ** | Yes |  |  |  | **Description:** This policy tightens energy efficiency standards for the selected component(s) in the selected building type(s). The policy only applies to newly sold components each year (whether for new buildings or replacement of old components of existing buildings). // **Guidance for setting values: **//**Urban Residential Heating: **In 'Assessment of Electricity Savings in the U.S. Achievable through New Appliance / Equipment Efficiency Standards and Building Efficiency Codes, 2010-2025' (2011), the Edison Foundation considered a 30% reduction in whole-building energy use (moderate case) and 40-45% (aggressive case) relative to BAU from 2010 to 2025. //**Urban Residential Cooling and Ventilation: **In 'Assessment of Electricity Savings in the U.S. Achievable through New Appliance / Equipment Efficiency Standards and Building Efficiency Codes, 2010-2025' (2011), the Edison Foundation considered a 30% reduction in whole-building energy use (moderate case) and 40-45% (aggressive case) relative to BAU from 2010 to 2025. //**Urban Residential Envelope: **In 'Assessment of Electricity Savings in the U.S. Achievable through New Appliance / Equipment Efficiency Standards and Building Efficiency Codes, 2010-2025' (2011), the Edison Foundation considered a 30% reduction in whole-building energy use (moderate case) and 40-45% (aggressive case) relative to BAU from 2010 to 2025. //**Urban Residential Lighting: **In 'Assessment of Electricity Savings in the U.S. Achievable through New Appliance / Equipment Efficiency Standards and Building Efficiency Codes, 2010-2025' (2011), the Edison Foundation considered a 30% reduction in whole-building energy use (moderate case) and 40-45% (aggressive case) relative to BAU from 2010 to 2025. //**Urban Residential Appliances: **In 'Assessment of Electricity Savings in the U.S. Achievable through New Appliance / Equipment Efficiency Standards and Building Efficiency Codes, 2010-2025' (2011), the Edison Foundation considered a 30% reduction in whole-building energy use (moderate case) and 40-45% (aggressive case) relative to BAU from 2010 to 2025. //**Urban Residential Other Components: **In 'Assessment of Electricity Savings in the U.S. Achievable through New Appliance / Equipment Efficiency Standards and Building Efficiency Codes, 2010-2025' (2011), the Edison Foundation considered a 30% reduction in whole-building energy use (moderate case) and 40-45% (aggressive case) relative to BAU from 2010 to 2025. //**Rural Residential Heating: **In 'Assessment of Electricity Savings in the U.S. Achievable through New Appliance / Equipment Efficiency Standards and Building Efficiency Codes, 2010-2025' (2011), the Edison Foundation considered a 30% reduction in whole-building energy use (moderate case) and 40-45% (aggressive case) relative to BAU from 2010 to 2025. //**Rural Residential Cooling and Ventilation: **In 'Assessment of Electricity Savings in the U.S. Achievable through New Appliance / Equipment Efficiency Standards and Building Efficiency Codes, 2010-2025' (2011), the Edison Foundation considered a 30% reduction in whole-building energy use (moderate case) and 40-45% (aggressive case) relative to BAU from 2010 to 2025. //**Commercial Lighting: **In 'Assessment of Electricity Savings in the U.S. Achievable through New Appliance / Equipment Efficiency Standards and Building Efficiency Codes, 2010-2025' (2011), the Edison Foundation considered a 30% reduction in whole-building energy use (moderate case) and 40-45% (aggressive case) relative to BAU from 2010 to 2025. //**Rural Residential Envelope: **In 'Assessment of Electricity Savings in the U.S. Achievable through New Appliance / Equipment Efficiency Standards and Building Efficiency Codes, 2010-2025' (2011), the Edison Foundation considered a 30% reduction in whole-building energy use (moderate case) and 40-45% (aggressive case) relative to BAU from 2010 to 2025. //**Rural Residential Lighting: **In 'Assessment of Electricity Savings in the U.S. Achievable through New Appliance / Equipment Efficiency Standards and Building Efficiency Codes, 2010-2025' (2011), the Edison Foundation considered a 30% reduction in whole-building energy use (moderate case) and 40-45% (aggressive case) relative to BAU from 2010 to 2025. //**Rural Residential Appliances: **In 'Assessment of Electricity Savings in the U.S. Achievable through New Appliance / Equipment Efficiency Standards and Building Efficiency Codes, 2010-2025' (2011), the Edison Foundation considered a 30% reduction in whole-building energy use (moderate case) and 40-45% (aggressive case) relative to BAU from 2010 to 2025. //**Rural Residential Other Components: **In 'Assessment of Electricity Savings in the U.S. Achievable through New Appliance / Equipment Efficiency Standards and Building Efficiency Codes, 2010-2025' (2011), the Edison Foundation considered a 30% reduction in whole-building energy use (moderate case) and 40-45% (aggressive case) relative to BAU from 2010 to 2025. //**Commercial Heating: **In 'Assessment of Electricity Savings in the U.S. Achievable through New Appliance / Equipment Efficiency Standards and Building Efficiency Codes, 2010-2025' (2011), the Edison Foundation considered a 30% reduction in whole-building energy use (moderate case) and 40-45% (aggressive case) relative to BAU from 2010 to 2025. //**Commercial Cooling and Ventilation: **In 'Assessment of Electricity Savings in the U.S. Achievable through New Appliance / Equipment Efficiency Standards and Building Efficiency Codes, 2010-2025' (2011), the Edison Foundation considered a 30% reduction in whole-building energy use (moderate case) and 40-45% (aggressive case) relative to BAU from 2010 to 2025. //**Commercial Envelope: **In 'Assessment of Electricity Savings in the U.S. Achievable through New Appliance / Equipment Efficiency Standards and Building Efficiency Codes, 2010-2025' (2011), the Edison Foundation considered a 30% reduction in whole-building energy use (moderate case) and 40-45% (aggressive case) relative to BAU from 2010 to 2025. //**Commercial Lighting: **In 'Assessment of Electricity Savings in the U.S. Achievable through New Appliance / Equipment Efficiency Standards and Building Efficiency Codes, 2010-2025' (2011), the Edison Foundation considered a 30% reduction in whole-building energy use (moderate case) and 40-45% (aggressive case) relative to BAU from 2010 to 2025. //**Commercial Appliances: **In 'Assessment of Electricity Savings in the U.S. Achievable through New Appliance / Equipment Efficiency Standards and Building Efficiency Codes, 2010-2025' (2011), the Edison Foundation considered a 30% reduction in whole-building energy use (moderate case) and 40-45% (aggressive case) relative to BAU from 2010 to 2025. //**Commercial Other Components: **In 'Assessment of Electricity Savings in the U.S. Achievable through New Appliance / Equipment Efficiency Standards and Building Efficiency Codes, 2010-2025' (2011), the Edison Foundation considered a 30% reduction in whole-building energy use (moderate case) and 40-45% (aggressive case) relative to BAU from 2010 to 2025.
Subheading | Buildings and Appliances | Building Energy Efficiency Standards | Reduction in E Use Allowed by Component Eff Std | heating | urban residential | Urban Residential | Heating | 13 | Yes | In 'Assessment of Electricity Savings in the U.S. Achievable through New Appliance / Equipment Efficiency Standards and Building Efficiency Codes, 2010-2025' (2011), the Edison Foundation considered a 30% reduction in whole-building energy use (moderate case) and 40-45% (aggressive case) relative to BAU from 2010 to 2025. | **Description:** | This policy tightens energy efficiency standards for the selected component(s) in the selected building type(s). The policy only applies to newly sold components each year (whether for new buildings or replacement of old components of existing buildings). // | **Guidance for setting values: ** | Yes | Urban Residential Heating | //**Urban Residential Heating: ** | //**Urban Residential Heating: **In 'Assessment of Electricity Savings in the U.S. Achievable through New Appliance / Equipment Efficiency Standards and Building Efficiency Codes, 2010-2025' (2011), the Edison Foundation considered a 30% reduction in whole-building energy use (moderate case) and 40-45% (aggressive case) relative to BAU from 2010 to 2025.
Subheading | Buildings and Appliances | Building Energy Efficiency Standards | Reduction in E Use Allowed by Component Eff Std | cooling and ventilation | urban residential | Urban Residential | Cooling and Ventilation | 14 | Yes | In 'Assessment of Electricity Savings in the U.S. Achievable through New Appliance / Equipment Efficiency Standards and Building Efficiency Codes, 2010-2025' (2011), the Edison Foundation considered a 30% reduction in whole-building energy use (moderate case) and 40-45% (aggressive case) relative to BAU from 2010 to 2025. | **Description:** | This policy tightens energy efficiency standards for the selected component(s) in the selected building type(s). The policy only applies to newly sold components each year (whether for new buildings or replacement of old components of existing buildings). // | **Guidance for setting values: ** | Yes | Urban Residential Cooling and Ventilation | //**Urban Residential Cooling and Ventilation: ** | //**Urban Residential Cooling and Ventilation: **In 'Assessment of Electricity Savings in the U.S. Achievable through New Appliance / Equipment Efficiency Standards and Building Efficiency Codes, 2010-2025' (2011), the Edison Foundation considered a 30% reduction in whole-building energy use (moderate case) and 40-45% (aggressive case) relative to BAU from 2010 to 2025.
Subheading | Buildings and Appliances | Building Energy Efficiency Standards | Reduction in E Use Allowed by Component Eff Std | envelope | urban residential | Urban Residential | Envelope | 15 | Yes | In 'Assessment of Electricity Savings in the U.S. Achievable through New Appliance / Equipment Efficiency Standards and Building Efficiency Codes, 2010-2025' (2011), the Edison Foundation considered a 30% reduction in whole-building energy use (moderate case) and 40-45% (aggressive case) relative to BAU from 2010 to 2025. | **Description:** | This policy tightens energy efficiency standards for the selected component(s) in the selected building type(s). The policy only applies to newly sold components each year (whether for new buildings or replacement of old components of existing buildings). // | **Guidance for setting values: ** | Yes | Urban Residential Envelope | //**Urban Residential Envelope: ** | //**Urban Residential Envelope: **In 'Assessment of Electricity Savings in the U.S. Achievable through New Appliance / Equipment Efficiency Standards and Building Efficiency Codes, 2010-2025' (2011), the Edison Foundation considered a 30% reduction in whole-building energy use (moderate case) and 40-45% (aggressive case) relative to BAU from 2010 to 2025.
Subheading | Buildings and Appliances | Building Energy Efficiency Standards | Reduction in E Use Allowed by Component Eff Std | lighting | urban residential | Urban Residential | Lighting | 16 | Yes | In 'Assessment of Electricity Savings in the U.S. Achievable through New Appliance / Equipment Efficiency Standards and Building Efficiency Codes, 2010-2025' (2011), the Edison Foundation considered a 30% reduction in whole-building energy use (moderate case) and 40-45% (aggressive case) relative to BAU from 2010 to 2025. | **Description:** | This policy tightens energy efficiency standards for the selected component(s) in the selected building type(s). The policy only applies to newly sold components each year (whether for new buildings or replacement of old components of existing buildings). // | **Guidance for setting values: ** | Yes | Urban Residential Lighting | //**Urban Residential Lighting: ** | //**Urban Residential Lighting: **In 'Assessment of Electricity Savings in the U.S. Achievable through New Appliance / Equipment Efficiency Standards and Building Efficiency Codes, 2010-2025' (2011), the Edison Foundation considered a 30% reduction in whole-building energy use (moderate case) and 40-45% (aggressive case) relative to BAU from 2010 to 2025.
Subheading | Buildings and Appliances | Building Energy Efficiency Standards | Reduction in E Use Allowed by Component Eff Std | appliances | urban residential | Urban Residential | Appliances | 17 | Yes | In 'Assessment of Electricity Savings in the U.S. Achievable through New Appliance / Equipment Efficiency Standards and Building Efficiency Codes, 2010-2025' (2011), the Edison Foundation considered a 30% reduction in whole-building energy use (moderate case) and 40-45% (aggressive case) relative to BAU from 2010 to 2025. | **Description:** | This policy tightens energy efficiency standards for the selected component(s) in the selected building type(s). The policy only applies to newly sold components each year (whether for new buildings or replacement of old components of existing buildings). // | **Guidance for setting values: ** | Yes | Urban Residential Appliances | //**Urban Residential Appliances: ** | //**Urban Residential Appliances: **In 'Assessment of Electricity Savings in the U.S. Achievable through New Appliance / Equipment Efficiency Standards and Building Efficiency Codes, 2010-2025' (2011), the Edison Foundation considered a 30% reduction in whole-building energy use (moderate case) and 40-45% (aggressive case) relative to BAU from 2010 to 2025.
Subheading | Buildings and Appliances | Building Energy Efficiency Standards | Reduction in E Use Allowed by Component Eff Std | other component | urban residential | Urban Residential | Other Components | 18 | Yes | In 'Assessment of Electricity Savings in the U.S. Achievable through New Appliance / Equipment Efficiency Standards and Building Efficiency Codes, 2010-2025' (2011), the Edison Foundation considered a 30% reduction in whole-building energy use (moderate case) and 40-45% (aggressive case) relative to BAU from 2010 to 2025. | **Description:** | This policy tightens energy efficiency standards for the selected component(s) in the selected building type(s). The policy only applies to newly sold components each year (whether for new buildings or replacement of old components of existing buildings). // | **Guidance for setting values: ** | Yes | Urban Residential Other Components | //**Urban Residential Other Components: ** | //**Urban Residential Other Components: **In 'Assessment of Electricity Savings in the U.S. Achievable through New Appliance / Equipment Efficiency Standards and Building Efficiency Codes, 2010-2025' (2011), the Edison Foundation considered a 30% reduction in whole-building energy use (moderate case) and 40-45% (aggressive case) relative to BAU from 2010 to 2025.
Subheading | Buildings and Appliances | Building Energy Efficiency Standards | Reduction in E Use Allowed by Component Eff Std | heating | rural residential | Rural Residential | Heating | 150 | Yes | In 'Assessment of Electricity Savings in the U.S. Achievable through New Appliance / Equipment Efficiency Standards and Building Efficiency Codes, 2010-2025' (2011), the Edison Foundation considered a 30% reduction in whole-building energy use (moderate case) and 40-45% (aggressive case) relative to BAU from 2010 to 2025. | **Description:** | This policy tightens energy efficiency standards for the selected component(s) in the selected building type(s). The policy only applies to newly sold components each year (whether for new buildings or replacement of old components of existing buildings). // | **Guidance for setting values: ** | Yes | Rural Residential Heating | //**Rural Residential Heating: ** | //**Rural Residential Heating: **In 'Assessment of Electricity Savings in the U.S. Achievable through New Appliance / Equipment Efficiency Standards and Building Efficiency Codes, 2010-2025' (2011), the Edison Foundation considered a 30% reduction in whole-building energy use (moderate case) and 40-45% (aggressive case) relative to BAU from 2010 to 2025.
Subheading | Buildings and Appliances | Building Energy Efficiency Standards | Reduction in E Use Allowed by Component Eff Std | cooling and ventilation | rural residential | Rural Residential | Cooling and Ventilation | 151 | Yes | In 'Assessment of Electricity Savings in the U.S. Achievable through New Appliance / Equipment Efficiency Standards and Building Efficiency Codes, 2010-2025' (2011), the Edison Foundation considered a 30% reduction in whole-building energy use (moderate case) and 40-45% (aggressive case) relative to BAU from 2010 to 2025. | **Description:** | This policy tightens energy efficiency standards for the selected component(s) in the selected building type(s). The policy only applies to newly sold components each year (whether for new buildings or replacement of old components of existing buildings). // | **Guidance for setting values: ** | Yes | Rural Residential Cooling and Ventilation | //**Rural Residential Cooling and Ventilation: ** | //**Rural Residential Cooling and Ventilation: **In 'Assessment of Electricity Savings in the U.S. Achievable through New Appliance / Equipment Efficiency Standards and Building Efficiency Codes, 2010-2025' (2011), the Edison Foundation considered a 30% reduction in whole-building energy use (moderate case) and 40-45% (aggressive case) relative to BAU from 2010 to 2025.
Subheading | Buildings and Appliances | Building Energy Efficiency Standards | Reduction in E Use Allowed by Component Eff Std | envelope | rural residential | Rural Residential | Envelope | 152 | Yes | In 'Assessment of Electricity Savings in the U.S. Achievable through New Appliance / Equipment Efficiency Standards and Building Efficiency Codes, 2010-2025' (2011), the Edison Foundation considered a 30% reduction in whole-building energy use (moderate case) and 40-45% (aggressive case) relative to BAU from 2010 to 2025. | **Description:** | This policy tightens energy efficiency standards for the selected component(s) in the selected building type(s). The policy only applies to newly sold components each year (whether for new buildings or replacement of old components of existing buildings). // | **Guidance for setting values: ** | Yes | Rural Residential Envelope | //**Rural Residential Envelope: ** | //**Rural Residential Envelope: **In 'Assessment of Electricity Savings in the U.S. Achievable through New Appliance / Equipment Efficiency Standards and Building Efficiency Codes, 2010-2025' (2011), the Edison Foundation considered a 30% reduction in whole-building energy use (moderate case) and 40-45% (aggressive case) relative to BAU from 2010 to 2025.
Subheading | Buildings and Appliances | Building Energy Efficiency Standards | Reduction in E Use Allowed by Component Eff Std | lighting | rural residential | Rural Residential | Lighting | 153 | Yes | In 'Assessment of Electricity Savings in the U.S. Achievable through New Appliance / Equipment Efficiency Standards and Building Efficiency Codes, 2010-2025' (2011), the Edison Foundation considered a 30% reduction in whole-building energy use (moderate case) and 40-45% (aggressive case) relative to BAU from 2010 to 2025. | **Description:** | This policy tightens energy efficiency standards for the selected component(s) in the selected building type(s). The policy only applies to newly sold components each year (whether for new buildings or replacement of old components of existing buildings). // | **Guidance for setting values: ** | Yes | Rural Residential Lighting | //**Rural Residential Lighting: ** | //**Rural Residential Lighting: **In 'Assessment of Electricity Savings in the U.S. Achievable through New Appliance / Equipment Efficiency Standards and Building Efficiency Codes, 2010-2025' (2011), the Edison Foundation considered a 30% reduction in whole-building energy use (moderate case) and 40-45% (aggressive case) relative to BAU from 2010 to 2025.
Subheading | Buildings and Appliances | Building Energy Efficiency Standards | Reduction in E Use Allowed by Component Eff Std | appliances | rural residential | Rural Residential | Appliances | 154 | Yes | In 'Assessment of Electricity Savings in the U.S. Achievable through New Appliance / Equipment Efficiency Standards and Building Efficiency Codes, 2010-2025' (2011), the Edison Foundation considered a 30% reduction in whole-building energy use (moderate case) and 40-45% (aggressive case) relative to BAU from 2010 to 2025. | **Description:** | This policy tightens energy efficiency standards for the selected component(s) in the selected building type(s). The policy only applies to newly sold components each year (whether for new buildings or replacement of old components of existing buildings). // | **Guidance for setting values: ** | Yes | Rural Residential Appliances | //**Rural Residential Appliances: ** | //**Rural Residential Appliances: **In 'Assessment of Electricity Savings in the U.S. Achievable through New Appliance / Equipment Efficiency Standards and Building Efficiency Codes, 2010-2025' (2011), the Edison Foundation considered a 30% reduction in whole-building energy use (moderate case) and 40-45% (aggressive case) relative to BAU from 2010 to 2025.
Subheading | Buildings and Appliances | Building Energy Efficiency Standards | Reduction in E Use Allowed by Component Eff Std | other component | rural residential | Rural Residential | Other Components | 155 | Yes | In 'Assessment of Electricity Savings in the U.S. Achievable through New Appliance / Equipment Efficiency Standards and Building Efficiency Codes, 2010-2025' (2011), the Edison Foundation considered a 30% reduction in whole-building energy use (moderate case) and 40-45% (aggressive case) relative to BAU from 2010 to 2025. | **Description:** | This policy tightens energy efficiency standards for the selected component(s) in the selected building type(s). The policy only applies to newly sold components each year (whether for new buildings or replacement of old components of existing buildings). // | **Guidance for setting values: ** | Yes | Rural Residential Other Components | //**Rural Residential Other Components: ** | //**Rural Residential Other Components: **In 'Assessment of Electricity Savings in the U.S. Achievable through New Appliance / Equipment Efficiency Standards and Building Efficiency Codes, 2010-2025' (2011), the Edison Foundation considered a 30% reduction in whole-building energy use (moderate case) and 40-45% (aggressive case) relative to BAU from 2010 to 2025.
Subheading | Buildings and Appliances | Building Energy Efficiency Standards | Reduction in E Use Allowed by Component Eff Std | heating | commercial | Commercial | Heating | 156 | Yes | In 'Assessment of Electricity Savings in the U.S. Achievable through New Appliance / Equipment Efficiency Standards and Building Efficiency Codes, 2010-2025' (2011), the Edison Foundation considered a 30% reduction in whole-building energy use (moderate case) and 40-45% (aggressive case) relative to BAU from 2010 to 2025. | **Description:** | This policy tightens energy efficiency standards for the selected component(s) in the selected building type(s). The policy only applies to newly sold components each year (whether for new buildings or replacement of old components of existing buildings). // | **Guidance for setting values: ** | Yes | Commercial Heating | //**Commercial Heating: ** | //**Commercial Heating: **In 'Assessment of Electricity Savings in the U.S. Achievable through New Appliance / Equipment Efficiency Standards and Building Efficiency Codes, 2010-2025' (2011), the Edison Foundation considered a 30% reduction in whole-building energy use (moderate case) and 40-45% (aggressive case) relative to BAU from 2010 to 2025.
Subheading | Buildings and Appliances | Building Energy Efficiency Standards | Reduction in E Use Allowed by Component Eff Std | cooling and ventilation | commercial | Commercial | Cooling and Ventilation | 157 | Yes | In 'Assessment of Electricity Savings in the U.S. Achievable through New Appliance / Equipment Efficiency Standards and Building Efficiency Codes, 2010-2025' (2011), the Edison Foundation considered a 30% reduction in whole-building energy use (moderate case) and 40-45% (aggressive case) relative to BAU from 2010 to 2025. | **Description:** | This policy tightens energy efficiency standards for the selected component(s) in the selected building type(s). The policy only applies to newly sold components each year (whether for new buildings or replacement of old components of existing buildings). // | **Guidance for setting values: ** | Yes | Commercial Cooling and Ventilation | //**Commercial Cooling and Ventilation: ** | //**Commercial Cooling and Ventilation: **In 'Assessment of Electricity Savings in the U.S. Achievable through New Appliance / Equipment Efficiency Standards and Building Efficiency Codes, 2010-2025' (2011), the Edison Foundation considered a 30% reduction in whole-building energy use (moderate case) and 40-45% (aggressive case) relative to BAU from 2010 to 2025.
Subheading | Buildings and Appliances | Building Energy Efficiency Standards | Reduction in E Use Allowed by Component Eff Std | envelope | commercial | Commercial | Envelope | 158 | Yes | In 'Assessment of Electricity Savings in the U.S. Achievable through New Appliance / Equipment Efficiency Standards and Building Efficiency Codes, 2010-2025' (2011), the Edison Foundation considered a 30% reduction in whole-building energy use (moderate case) and 40-45% (aggressive case) relative to BAU from 2010 to 2025. | **Description:** | This policy tightens energy efficiency standards for the selected component(s) in the selected building type(s). The policy only applies to newly sold components each year (whether for new buildings or replacement of old components of existing buildings). // | **Guidance for setting values: ** | Yes | Commercial Envelope | //**Commercial Envelope: ** | //**Commercial Envelope: **In 'Assessment of Electricity Savings in the U.S. Achievable through New Appliance / Equipment Efficiency Standards and Building Efficiency Codes, 2010-2025' (2011), the Edison Foundation considered a 30% reduction in whole-building energy use (moderate case) and 40-45% (aggressive case) relative to BAU from 2010 to 2025.
Subheading | Buildings and Appliances | Building Energy Efficiency Standards | Reduction in E Use Allowed by Component Eff Std | lighting | commercial | Commercial | Lighting | 159 | Yes | In 'Assessment of Electricity Savings in the U.S. Achievable through New Appliance / Equipment Efficiency Standards and Building Efficiency Codes, 2010-2025' (2011), the Edison Foundation considered a 30% reduction in whole-building energy use (moderate case) and 40-45% (aggressive case) relative to BAU from 2010 to 2025. | **Description:** | This policy tightens energy efficiency standards for the selected component(s) in the selected building type(s). The policy only applies to newly sold components each year (whether for new buildings or replacement of old components of existing buildings). // | **Guidance for setting values: ** | Yes | Commercial Lighting | //**Commercial Lighting: ** | //**Commercial Lighting: **In 'Assessment of Electricity Savings in the U.S. Achievable through New Appliance / Equipment Efficiency Standards and Building Efficiency Codes, 2010-2025' (2011), the Edison Foundation considered a 30% reduction in whole-building energy use (moderate case) and 40-45% (aggressive case) relative to BAU from 2010 to 2025.
Subheading | Buildings and Appliances | Building Energy Efficiency Standards | Reduction in E Use Allowed by Component Eff Std | appliances | commercial | Commercial | Appliances | 160 | Yes | In 'Assessment of Electricity Savings in the U.S. Achievable through New Appliance / Equipment Efficiency Standards and Building Efficiency Codes, 2010-2025' (2011), the Edison Foundation considered a 30% reduction in whole-building energy use (moderate case) and 40-45% (aggressive case) relative to BAU from 2010 to 2025. | **Description:** | This policy tightens energy efficiency standards for the selected component(s) in the selected building type(s). The policy only applies to newly sold components each year (whether for new buildings or replacement of old components of existing buildings). // | **Guidance for setting values: ** | Yes | Commercial Appliances | //**Commercial Appliances: ** | //**Commercial Appliances: **In 'Assessment of Electricity Savings in the U.S. Achievable through New Appliance / Equipment Efficiency Standards and Building Efficiency Codes, 2010-2025' (2011), the Edison Foundation considered a 30% reduction in whole-building energy use (moderate case) and 40-45% (aggressive case) relative to BAU from 2010 to 2025.
Subheading | Buildings and Appliances | Building Energy Efficiency Standards | Reduction in E Use Allowed by Component Eff Std | other component | commercial | Commercial | Other Components | 161 | Yes | In 'Assessment of Electricity Savings in the U.S. Achievable through New Appliance / Equipment Efficiency Standards and Building Efficiency Codes, 2010-2025' (2011), the Edison Foundation considered a 30% reduction in whole-building energy use (moderate case) and 40-45% (aggressive case) relative to BAU from 2010 to 2025. | **Description:** | This policy tightens energy efficiency standards for the selected component(s) in the selected building type(s). The policy only applies to newly sold components each year (whether for new buildings or replacement of old components of existing buildings). // | **Guidance for setting values: ** | Yes | Commercial Other Components | //**Commercial Other Components: ** | //**Commercial Other Components: **In 'Assessment of Electricity Savings in the U.S. Achievable through New Appliance / Equipment Efficiency Standards and Building Efficiency Codes, 2010-2025' (2011), the Edison Foundation considered a 30% reduction in whole-building energy use (moderate case) and 40-45% (aggressive case) relative to BAU from 2010 to 2025.
Heading | Buildings and Appliances | Contractor Training | Boolean Improved Contractor Edu and Training |  |  |  |  | 19 | Yes |  | **Description:** | This policy represents a program to train contractors in energy-efficient products and installation practices. This covers activities such as air sealing, building framing, and choice and application of insulation. This policy affects newly sold building envelope components, which reduce the energy use of heating, cooling, and ventilation systems in buildings by 3.7% (based on a 2006 study from the Energy Center of Wisconsin). | **Guidance for setting values: ** | No |  |  |  | **Description:** This policy represents a program to train contractors in energy-efficient products and installation practices. This covers activities such as air sealing, building framing, and choice and application of insulation. This policy affects newly sold building envelope components, which reduce the energy use of heating, cooling, and ventilation systems in buildings by 3.7% (based on a 2006 study from the Energy Center of Wisconsin).
Heading | Buildings and Appliances | Distributed Solar Carve-Out | Min Fraction of Total Elec Demand to be Met by Distributed Solar PV |  |  |  |  | 146 | Yes |  | **Description:** | This policy requires at least the specified percentage of total retail electricity demand to be generated by residential and commercial buildings' distributed solar systems (typically rooftop PV). // | **Guidance for setting values: ** | No |  |  |  | **Description:** This policy requires at least the specified percentage of total retail electricity demand to be generated by residential and commercial buildings' distributed solar systems (typically rooftop PV). // **Guidance for setting values: **
Heading | Buildings and Appliances | Distributed Solar Subsidy | Perc Subsidy for Distributed Solar PV Capacity |  |  |  |  | 147 | Yes | The federal Business Energy Investment Tax Credit (ITC) (whose effects are accounted for in the BAU case in this simulator) offers a 26% rebate through 2021, with lower values thereafter. | **Description:** | This policy causes the government to reimburse building owners for a percentage of the cost of new distributed solar PV capacity that is installed on or around buildings. // | **Guidance for setting values: ** | Yes |  |  | The federal Business Energy Investment Tax Credit (ITC) (whose effects are accounted for in the BAU case in this simulator) offers a 26% rebate through 2021, with lower values thereafter. | **Description:** This policy causes the government to reimburse building owners for a percentage of the cost of new distributed solar PV capacity that is installed on or around buildings. // **Guidance for setting values: ** The federal Business Energy Investment Tax Credit (ITC) (whose effects are accounted for in the BAU case in this simulator) offers a 26% rebate through 2021, with lower values thereafter.
Heading | Buildings and Appliances | Improved Labeling | Boolean Improved Device Labeling |  |  |  |  | 20 | Yes |  | **Description:** | This policy represents a program requiring newly sold heating systems, cooling and ventilation systems, and appliances to feature prominent, well-designed labels highlighting their energy efficiencies. The policy reduces energy consumption of newly sold building components of these types by 10%. | **Guidance for setting values: ** | No |  |  |  | **Description:** This policy represents a program requiring newly sold heating systems, cooling and ventilation systems, and appliances to feature prominent, well-designed labels highlighting their energy efficiencies. The policy reduces energy consumption of newly sold building components of these types by 10%.
Heading | Buildings and Appliances | Retrofit Existing Buildings | Share of Preexisting Buildings Subject to Retrofitting | [7 empty] | **Description:** | Each year, the specified percentage of the selected building type(s) that existed at the start of the model run will be retrofit with more efficient heating, cooling, and envelope components. // | **Guidance for setting values: ** | Yes |  |  |  | **Description:** Each year, the specified percentage of the selected building type(s) that existed at the start of the model run will be retrofit with more efficient heating, cooling, and envelope components. // **Guidance for setting values: **//**Urban Residential : ** By 2050, roughly 37% of the preexisting buildings will still survive without major renovations, so a value of 37% will retrofit all such surviving buildings by 2050. Policy settings higher than this will retrofit all eligible buildings sooner than 2050.//**Rural Residential : ** By 2050, roughly 37% of the preexisting buildings will still survive without major renovations, so a value of 37% will retrofit all such surviving buildings by 2050. Policy settings higher than this will retrofit all eligible buildings sooner than 2050.//**Commercial : ** By 2050, roughly 37% of the preexisting buildings will still survive without major renovations, so a value of 37% will retrofit all such surviving buildings by 2050. Policy settings higher than this will retrofit all eligible buildings sooner than 2050.
Subheading | Buildings and Appliances | Retrofit Existing Buildings | Share of Preexisting Buildings Subject to Retrofitting | urban residential |  | Urban Residential |  | 378 | Yes | By 2050, roughly 37% of the preexisting buildings will still survive without major renovations, so a value of 37% will retrofit all such surviving buildings by 2050. Policy settings higher than this will retrofit all eligible buildings sooner than 2050. | **Description:** | Each year, the specified percentage of the selected building type(s) that existed at the start of the model run will be retrofit with more efficient heating, cooling, and envelope components. // | **Guidance for setting values: ** | Yes | Urban Residential | //**Urban Residential : ** | //**Urban Residential : ** By 2050, roughly 37% of the preexisting buildings will still survive without major renovations, so a value of 37% will retrofit all such surviving buildings by 2050. Policy settings higher than this will retrofit all eligible buildings sooner than 2050.
Subheading | Buildings and Appliances | Retrofit Existing Buildings | Share of Preexisting Buildings Subject to Retrofitting | rural residential |  | Rural Residential |  | 379 | Yes | By 2050, roughly 37% of the preexisting buildings will still survive without major renovations, so a value of 37% will retrofit all such surviving buildings by 2050. Policy settings higher than this will retrofit all eligible buildings sooner than 2050. | **Description:** | Each year, the specified percentage of the selected building type(s) that existed at the start of the model run will be retrofit with more efficient heating, cooling, and envelope components. // | **Guidance for setting values: ** | Yes | Rural Residential | //**Rural Residential : ** | //**Rural Residential : ** By 2050, roughly 37% of the preexisting buildings will still survive without major renovations, so a value of 37% will retrofit all such surviving buildings by 2050. Policy settings higher than this will retrofit all eligible buildings sooner than 2050.
Subheading | Buildings and Appliances | Retrofit Existing Buildings | Share of Preexisting Buildings Subject to Retrofitting | commercial |  | Commercial |  | 380 | Yes | By 2050, roughly 37% of the preexisting buildings will still survive without major renovations, so a value of 37% will retrofit all such surviving buildings by 2050. Policy settings higher than this will retrofit all eligible buildings sooner than 2050. | **Description:** | Each year, the specified percentage of the selected building type(s) that existed at the start of the model run will be retrofit with more efficient heating, cooling, and envelope components. // | **Guidance for setting values: ** | Yes | Commercial | //**Commercial : ** | //**Commercial : ** By 2050, roughly 37% of the preexisting buildings will still survive without major renovations, so a value of 37% will retrofit all such surviving buildings by 2050. Policy settings higher than this will retrofit all eligible buildings sooner than 2050.
Heading | Buildings and Appliances | Rebate for Efficient Products | Boolean Rebate Program for Efficient Components | [7 empty] | **Description:** | This policy represents a modest rebate paid to customers who purchase energy-efficient building equipment of the selected type(s). Typical rebate amounts represented by this policy are $50-100 for a clothes washer and $25-50 for a dishwasher or refrigerator.// | **Guidance for setting values: ** | Yes |  |  |  | **Description:** This policy represents a modest rebate paid to customers who purchase energy-efficient building equipment of the selected type(s). Typical rebate amounts represented by this policy are $50-100 for a clothes washer and $25-50 for a dishwasher or refrigerator.//
Subheading | Buildings and Appliances | Rebate for Efficient Products | Boolean Rebate Program for Efficient Components | heating |  | Heating |  | 27 | Yes |  | **Description:** | This policy represents a modest rebate paid to customers who purchase energy-efficient building equipment of the selected type(s). Typical rebate amounts represented by this policy are $50-100 for a clothes washer and $25-50 for a dishwasher or refrigerator.// | **Guidance for setting values: ** | Yes | Heating | //**Heating : ** | //**Heating : **
Subheading | Buildings and Appliances | Rebate for Efficient Products | Boolean Rebate Program for Efficient Components | cooling and ventilation |  | Cooling and Ventilation |  | 28 | Yes |  | **Description:** | This policy represents a modest rebate paid to customers who purchase energy-efficient building equipment of the selected type(s). Typical rebate amounts represented by this policy are $50-100 for a clothes washer and $25-50 for a dishwasher or refrigerator.// | **Guidance for setting values: ** | Yes | Cooling and Ventilation | //**Cooling and Ventilation : ** | //**Cooling and Ventilation : **
Subheading | Buildings and Appliances | Rebate for Efficient Products | Boolean Rebate Program for Efficient Components | envelope |  | Envelope |  | 605 | No |  | **Description:** | This policy represents a modest rebate paid to customers who purchase energy-efficient building equipment of the selected type(s). Typical rebate amounts represented by this policy are $50-100 for a clothes washer and $25-50 for a dishwasher or refrigerator.// | **Guidance for setting values: ** | Yes | Envelope | //**Envelope : **
Subheading | Buildings and Appliances | Rebate for Efficient Products | Boolean Rebate Program for Efficient Components | lighting |  | Lighting |  | 606 | No |  | **Description:** | This policy represents a modest rebate paid to customers who purchase energy-efficient building equipment of the selected type(s). Typical rebate amounts represented by this policy are $50-100 for a clothes washer and $25-50 for a dishwasher or refrigerator.// | **Guidance for setting values: ** | Yes | Lighting | //**Lighting : **
Subheading | Buildings and Appliances | Rebate for Efficient Products | Boolean Rebate Program for Efficient Components | appliances |  | Appliances |  | 29 | Yes |  | **Description:** | This policy represents a modest rebate paid to customers who purchase energy-efficient building equipment of the selected type(s). Typical rebate amounts represented by this policy are $50-100 for a clothes washer and $25-50 for a dishwasher or refrigerator.// | **Guidance for setting values: ** | Yes | Appliances | //**Appliances : ** | //**Appliances : **
Subheading | Buildings and Appliances | Rebate for Efficient Products | Boolean Rebate Program for Efficient Components | other component |  | Other Components |  | 607 | No |  | **Description:** | This policy represents a modest rebate paid to customers who purchase energy-efficient building equipment of the selected type(s). Typical rebate amounts represented by this policy are $50-100 for a clothes washer and $25-50 for a dishwasher or refrigerator.// | **Guidance for setting values: ** | Yes | Other Components | //**Other Components : **
Heading | Electricity Supply | Ban New Power Plants | Boolean Ban New Power Plants | [7 empty] | **Description:** | This policy prevents new capacity of the selected type(s) from being built or deployed.// | **Guidance for setting values: ** | Yes |  |  |  | **Description:** This policy prevents new capacity of the selected type(s) from being built or deployed.//**Guidance for setting values: **//**Hard Coal : **No new coal is planned in Georgia.//**Natural Gas Nonpeaker : **//**Nuclear : **//**Hydro : **//**Lignite : **
Subheading | Electricity Supply | Ban New Power Plants | Boolean Ban New Power Plants | hard coal es |  | Hard Coal |  | 167 | Yes | No new coal is planned in Georgia. | **Description:** | This policy prevents new capacity of the selected type(s) from being built or deployed.// | **Guidance for setting values: ** | Yes | Hard Coal | //**Hard Coal : ** | //**Hard Coal : **No new coal is planned in Georgia.
Subheading | Electricity Supply | Ban New Power Plants | Boolean Ban New Power Plants | natural gas nonpeaker es |  | Natural Gas Nonpeaker |  | 168 | Yes |  | **Description:** | This policy prevents new capacity of the selected type(s) from being built or deployed.// | **Guidance for setting values: ** | Yes | Natural Gas Nonpeaker | //**Natural Gas Nonpeaker : ** | //**Natural Gas Nonpeaker : **
Subheading | Electricity Supply | Ban New Power Plants | Boolean Ban New Power Plants | nuclear es |  | Nuclear |  | 169 | Yes |  | **Description:** | This policy prevents new capacity of the selected type(s) from being built or deployed.// | **Guidance for setting values: ** | Yes | Nuclear | //**Nuclear : ** | //**Nuclear : **
Subheading | Electricity Supply | Ban New Power Plants | Boolean Ban New Power Plants | hydro es |  | Hydro |  | 170 | Yes |  | **Description:** | This policy prevents new capacity of the selected type(s) from being built or deployed.// | **Guidance for setting values: ** | Yes | Hydro | //**Hydro : ** | //**Hydro : **
Subheading | Electricity Supply | Ban New Power Plants | Boolean Ban New Power Plants | onshore wind es |  | Onshore Wind |  | 608 | No |  | **Description:** | This policy prevents new capacity of the selected type(s) from being built or deployed.// | **Guidance for setting values: ** | Yes | Onshore Wind | //**Onshore Wind : **
Subheading | Electricity Supply | Ban New Power Plants | Boolean Ban New Power Plants | solar PV es |  | Solar PV |  | 609 | No |  | **Description:** | This policy prevents new capacity of the selected type(s) from being built or deployed.// | **Guidance for setting values: ** | Yes | Solar PV | //**Solar PV : **
Subheading | Electricity Supply | Ban New Power Plants | Boolean Ban New Power Plants | solar thermal es |  | Solar Thermal |  | 610 | No |  | **Description:** | This policy prevents new capacity of the selected type(s) from being built or deployed.// | **Guidance for setting values: ** | Yes | Solar Thermal | //**Solar Thermal : **
Subheading | Electricity Supply | Ban New Power Plants | Boolean Ban New Power Plants | biomass es |  | Biomass |  | 611 | No |  | **Description:** | This policy prevents new capacity of the selected type(s) from being built or deployed.// | **Guidance for setting values: ** | Yes | Biomass | //**Biomass : **
Subheading | Electricity Supply | Ban New Power Plants | Boolean Ban New Power Plants | geothermal es |  | Geothermal |  | 612 | No |  | **Description:** | This policy prevents new capacity of the selected type(s) from being built or deployed.// | **Guidance for setting values: ** | Yes | Geothermal | //**Geothermal : **
Subheading | Electricity Supply | Ban New Power Plants | Boolean Ban New Power Plants | petroleum es |  | Petroleum |  | 613 | No |  | **Description:** | This policy prevents new capacity of the selected type(s) from being built or deployed.// | **Guidance for setting values: ** | Yes | Petroleum | //**Petroleum : **
Subheading | Electricity Supply | Ban New Power Plants | Boolean Ban New Power Plants | natural gas peaker es |  | Natural Gas Peaker |  | 614 | No |  | **Description:** | This policy prevents new capacity of the selected type(s) from being built or deployed.// | **Guidance for setting values: ** | Yes | Natural Gas Peaker | //**Natural Gas Peaker : **
Subheading | Electricity Supply | Ban New Power Plants | Boolean Ban New Power Plants | lignite es |  | Lignite |  | 116 | Yes |  | **Description:** | This policy prevents new capacity of the selected type(s) from being built or deployed.// | **Guidance for setting values: ** | Yes | Lignite | //**Lignite : ** | //**Lignite : **
Subheading | Electricity Supply | Ban New Power Plants | Boolean Ban New Power Plants | offshore wind es |  | Offshore Wind |  | 615 | No |  | **Description:** | This policy prevents new capacity of the selected type(s) from being built or deployed.// | **Guidance for setting values: ** | Yes | Offshore Wind | //**Offshore Wind : **
Subheading | Electricity Supply | Ban New Power Plants | Boolean Ban New Power Plants | crude oil es |  | Crude Oil |  | 616 | No |  | **Description:** | This policy prevents new capacity of the selected type(s) from being built or deployed.// | **Guidance for setting values: ** | Yes | Crude Oil | //**Crude Oil : **
Subheading | Electricity Supply | Ban New Power Plants | Boolean Ban New Power Plants | heavy or residual fuel oil es |  | Heavy or Residual Fuel Oil |  | 617 | No |  | **Description:** | This policy prevents new capacity of the selected type(s) from being built or deployed.// | **Guidance for setting values: ** | Yes | Heavy or Residual Fuel Oil | //**Heavy or Residual Fuel Oil : **
Subheading | Electricity Supply | Ban New Power Plants | Boolean Ban New Power Plants | municipal solid waste es |  | Municipal Solid Waste |  | 618 | No |  | **Description:** | This policy prevents new capacity of the selected type(s) from being built or deployed.// | **Guidance for setting values: ** | Yes | Municipal Solid Waste | //**Municipal Solid Waste : **
Heading | Electricity Supply | Carbon Capture and Sequestration | Electricity Sector Fraction of Potential Additional CCS Achieved | [7 empty] | **Description:** | This policy specifies the fraction of CO2 emissions from power plants that is captured and stored, above the amount predicted in the business-as-usual scenario. // | **Guidance for setting values: ** | Yes |  |  |  | **Description:** This policy specifies the fraction of CO2 emissions from power plants that is captured and stored, above the amount predicted in the business-as-usual scenario. // **Guidance for setting values: **//**Hard Coal : ** As very few CCS-equipped power plants exist today, a value above 20% or so is likely very optimistic in most policy scenarios. The main exception would be a scenario in which most fossil power plants retire due to other policies, making it feasible to equip a high percentage of the few surviving fossil plants with CCS.//**Natural Gas Nonpeaker : ** As very few CCS-equipped power plants exist today, a value above 20% or so is likely very optimistic in most policy scenarios. The main exception would be a scenario in which most fossil power plants retire due to other policies, making it feasible to equip a high percentage of the few surviving fossil plants with CCS.//**Biomass : ** As very few CCS-equipped power plants exist today, a value above 20% or so is likely very optimistic in most policy scenarios. The main exception would be a scenario in which most fossil power plants retire due to other policies, making it feasible to equip a high percentage of the few surviving fossil plants with CCS.//**Petroleum : ** As very few CCS-equipped power plants exist today, a value above 20% or so is likely very optimistic in most policy scenarios. The main exception would be a scenario in which most fossil power plants retire due to other policies, making it feasible to equip a high percentage of the few surviving fossil plants with CCS.//**Natural Gas Peaker : ** As very few CCS-equipped power plants exist today, a value above 20% or so is likely very optimistic in most policy scenarios. The main exception would be a scenario in which most fossil power plants retire due to other policies, making it feasible to equip a high percentage of the few surviving fossil plants with CCS.//**Lignite : ** As very few CCS-equipped power plants exist today, a value above 20% or so is likely very optimistic in most policy scenarios. The main exception would be a scenario in which most fossil power plants retire due to other policies, making it feasible to equip a high percentage of the few surviving fossil plants with CCS.//**Municipal Solid Waste : ** As very few CCS-equipped power plants exist today, a value above 20% or so is likely very optimistic in most policy scenarios. The main exception would be a scenario in which most fossil power plants retire due to other policies, making it feasible to equip a high percentage of the few surviving fossil plants with CCS.
Subheading | Electricity Supply | Carbon Capture and Sequestration | Electricity Sector Fraction of Potential Additional CCS Achieved | hard coal es |  | Hard Coal |  | 876 | Yes | As very few CCS-equipped power plants exist today, a value above 20% or so is likely very optimistic in most policy scenarios. The main exception would be a scenario in which most fossil power plants retire due to other policies, making it feasible to equip a high percentage of the few surviving fossil plants with CCS. | **Description:** | This policy specifies the fraction of CO2 emissions from power plants that is captured and stored, above the amount predicted in the business-as-usual scenario. // | **Guidance for setting values: ** | Yes | Hard Coal | //**Hard Coal : ** | //**Hard Coal : ** As very few CCS-equipped power plants exist today, a value above 20% or so is likely very optimistic in most policy scenarios. The main exception would be a scenario in which most fossil power plants retire due to other policies, making it feasible to equip a high percentage of the few surviving fossil plants with CCS.
Subheading | Electricity Supply | Carbon Capture and Sequestration | Electricity Sector Fraction of Potential Additional CCS Achieved | natural gas nonpeaker es |  | Natural Gas Nonpeaker |  | 877 | Yes | As very few CCS-equipped power plants exist today, a value above 20% or so is likely very optimistic in most policy scenarios. The main exception would be a scenario in which most fossil power plants retire due to other policies, making it feasible to equip a high percentage of the few surviving fossil plants with CCS. | **Description:** | This policy specifies the fraction of CO2 emissions from power plants that is captured and stored, above the amount predicted in the business-as-usual scenario. // | **Guidance for setting values: ** | Yes | Natural Gas Nonpeaker | //**Natural Gas Nonpeaker : ** | //**Natural Gas Nonpeaker : ** As very few CCS-equipped power plants exist today, a value above 20% or so is likely very optimistic in most policy scenarios. The main exception would be a scenario in which most fossil power plants retire due to other policies, making it feasible to equip a high percentage of the few surviving fossil plants with CCS.
Subheading | Electricity Supply | Carbon Capture and Sequestration | Electricity Sector Fraction of Potential Additional CCS Achieved | nuclear es |  | Nuclear |  | 878 | No |  | **Description:** | This policy specifies the fraction of CO2 emissions from power plants that is captured and stored, above the amount predicted in the business-as-usual scenario. // | **Guidance for setting values: ** | Yes | Nuclear | //**Nuclear : **
Subheading | Electricity Supply | Carbon Capture and Sequestration | Electricity Sector Fraction of Potential Additional CCS Achieved | hydro es |  | Hydro |  | 879 | No |  | **Description:** | This policy specifies the fraction of CO2 emissions from power plants that is captured and stored, above the amount predicted in the business-as-usual scenario. // | **Guidance for setting values: ** | Yes | Hydro | //**Hydro : **
Subheading | Electricity Supply | Carbon Capture and Sequestration | Electricity Sector Fraction of Potential Additional CCS Achieved | onshore wind es |  | Onshore Wind |  | 880 | No |  | **Description:** | This policy specifies the fraction of CO2 emissions from power plants that is captured and stored, above the amount predicted in the business-as-usual scenario. // | **Guidance for setting values: ** | Yes | Onshore Wind | //**Onshore Wind : **
Subheading | Electricity Supply | Carbon Capture and Sequestration | Electricity Sector Fraction of Potential Additional CCS Achieved | solar PV es |  | Solar PV |  | 881 | No |  | **Description:** | This policy specifies the fraction of CO2 emissions from power plants that is captured and stored, above the amount predicted in the business-as-usual scenario. // | **Guidance for setting values: ** | Yes | Solar PV | //**Solar PV : **
Subheading | Electricity Supply | Carbon Capture and Sequestration | Electricity Sector Fraction of Potential Additional CCS Achieved | solar thermal es |  | Solar Thermal |  | 882 | No |  | **Description:** | This policy specifies the fraction of CO2 emissions from power plants that is captured and stored, above the amount predicted in the business-as-usual scenario. // | **Guidance for setting values: ** | Yes | Solar Thermal | //**Solar Thermal : **
Subheading | Electricity Supply | Carbon Capture and Sequestration | Electricity Sector Fraction of Potential Additional CCS Achieved | biomass es |  | Biomass |  | 883 | Yes | As very few CCS-equipped power plants exist today, a value above 20% or so is likely very optimistic in most policy scenarios. The main exception would be a scenario in which most fossil power plants retire due to other policies, making it feasible to equip a high percentage of the few surviving fossil plants with CCS. | **Description:** | This policy specifies the fraction of CO2 emissions from power plants that is captured and stored, above the amount predicted in the business-as-usual scenario. // | **Guidance for setting values: ** | Yes | Biomass | //**Biomass : ** | //**Biomass : ** As very few CCS-equipped power plants exist today, a value above 20% or so is likely very optimistic in most policy scenarios. The main exception would be a scenario in which most fossil power plants retire due to other policies, making it feasible to equip a high percentage of the few surviving fossil plants with CCS.
Subheading | Electricity Supply | Carbon Capture and Sequestration | Electricity Sector Fraction of Potential Additional CCS Achieved | geothermal es |  | Geothermal |  | 884 | No |  | **Description:** | This policy specifies the fraction of CO2 emissions from power plants that is captured and stored, above the amount predicted in the business-as-usual scenario. // | **Guidance for setting values: ** | Yes | Geothermal | //**Geothermal : **
Subheading | Electricity Supply | Carbon Capture and Sequestration | Electricity Sector Fraction of Potential Additional CCS Achieved | petroleum es |  | Petroleum |  | 885 | Yes | As very few CCS-equipped power plants exist today, a value above 20% or so is likely very optimistic in most policy scenarios. The main exception would be a scenario in which most fossil power plants retire due to other policies, making it feasible to equip a high percentage of the few surviving fossil plants with CCS. | **Description:** | This policy specifies the fraction of CO2 emissions from power plants that is captured and stored, above the amount predicted in the business-as-usual scenario. // | **Guidance for setting values: ** | Yes | Petroleum | //**Petroleum : ** | //**Petroleum : ** As very few CCS-equipped power plants exist today, a value above 20% or so is likely very optimistic in most policy scenarios. The main exception would be a scenario in which most fossil power plants retire due to other policies, making it feasible to equip a high percentage of the few surviving fossil plants with CCS.
Subheading | Electricity Supply | Carbon Capture and Sequestration | Electricity Sector Fraction of Potential Additional CCS Achieved | natural gas peaker es |  | Natural Gas Peaker |  | 886 | Yes | As very few CCS-equipped power plants exist today, a value above 20% or so is likely very optimistic in most policy scenarios. The main exception would be a scenario in which most fossil power plants retire due to other policies, making it feasible to equip a high percentage of the few surviving fossil plants with CCS. | **Description:** | This policy specifies the fraction of CO2 emissions from power plants that is captured and stored, above the amount predicted in the business-as-usual scenario. // | **Guidance for setting values: ** | Yes | Natural Gas Peaker | //**Natural Gas Peaker : ** | //**Natural Gas Peaker : ** As very few CCS-equipped power plants exist today, a value above 20% or so is likely very optimistic in most policy scenarios. The main exception would be a scenario in which most fossil power plants retire due to other policies, making it feasible to equip a high percentage of the few surviving fossil plants with CCS.
Subheading | Electricity Supply | Carbon Capture and Sequestration | Electricity Sector Fraction of Potential Additional CCS Achieved | lignite es |  | Lignite |  | 887 | Yes | As very few CCS-equipped power plants exist today, a value above 20% or so is likely very optimistic in most policy scenarios. The main exception would be a scenario in which most fossil power plants retire due to other policies, making it feasible to equip a high percentage of the few surviving fossil plants with CCS. | **Description:** | This policy specifies the fraction of CO2 emissions from power plants that is captured and stored, above the amount predicted in the business-as-usual scenario. // | **Guidance for setting values: ** | Yes | Lignite | //**Lignite : ** | //**Lignite : ** As very few CCS-equipped power plants exist today, a value above 20% or so is likely very optimistic in most policy scenarios. The main exception would be a scenario in which most fossil power plants retire due to other policies, making it feasible to equip a high percentage of the few surviving fossil plants with CCS.
Subheading | Electricity Supply | Carbon Capture and Sequestration | Electricity Sector Fraction of Potential Additional CCS Achieved | offshore wind es |  | Offshore Wind |  | 888 | No |  | **Description:** | This policy specifies the fraction of CO2 emissions from power plants that is captured and stored, above the amount predicted in the business-as-usual scenario. // | **Guidance for setting values: ** | Yes | Offshore Wind | //**Offshore Wind : **
Subheading | Electricity Supply | Carbon Capture and Sequestration | Electricity Sector Fraction of Potential Additional CCS Achieved | crude oil es |  | Crude Oil |  | 889 | No |  | **Description:** | This policy specifies the fraction of CO2 emissions from power plants that is captured and stored, above the amount predicted in the business-as-usual scenario. // | **Guidance for setting values: ** | Yes | Crude Oil | //**Crude Oil : **
Subheading | Electricity Supply | Carbon Capture and Sequestration | Electricity Sector Fraction of Potential Additional CCS Achieved | heavy or residual fuel oil es |  | Heavy or Residual Fuel Oil |  | 890 | No |  | **Description:** | This policy specifies the fraction of CO2 emissions from power plants that is captured and stored, above the amount predicted in the business-as-usual scenario. // | **Guidance for setting values: ** | Yes | Heavy or Residual Fuel Oil | //**Heavy or Residual Fuel Oil : **
Subheading | Electricity Supply | Carbon Capture and Sequestration | Electricity Sector Fraction of Potential Additional CCS Achieved | municipal solid waste es |  | Municipal Solid Waste |  | 891 | Yes | As very few CCS-equipped power plants exist today, a value above 20% or so is likely very optimistic in most policy scenarios. The main exception would be a scenario in which most fossil power plants retire due to other policies, making it feasible to equip a high percentage of the few surviving fossil plants with CCS. | **Description:** | This policy specifies the fraction of CO2 emissions from power plants that is captured and stored, above the amount predicted in the business-as-usual scenario. // | **Guidance for setting values: ** | Yes | Municipal Solid Waste | //**Municipal Solid Waste : ** | //**Municipal Solid Waste : ** As very few CCS-equipped power plants exist today, a value above 20% or so is likely very optimistic in most policy scenarios. The main exception would be a scenario in which most fossil power plants retire due to other policies, making it feasible to equip a high percentage of the few surviving fossil plants with CCS.
Heading | Electricity Supply | Clean Electricity Standard | Renewable Portfolio Std Percentage |  |  |  |  | 508 | Yes | Multiple states have set 100% clean energy or renewable energy laws or goals, not includingGeorgia. After weighing for coop and municipality requirements, the BAU assumes a total CES of 0% in 2030 that rises to 0% by 2050. When setting a high CES with this lever, users should also turn on supporting power sector policies (i.e., Grid-Scale Electricity Storage, Increase Transmission, and Demand Response) to avoid curtailment of renewables. At very high CES values, the associated policy costs are highly uncertain and should be complemented with other modeling. | **Description:** | This policy specifies an increase in the fraction of electricity generation that must come from qualifying carbon-free sources (wind, solar, biomass, nuclear, hydro, and geothermal) in 2050. This policy has no effect until the user-set value exceeds the existing fraction of carbon-free electricity and any carbon-free electricity standards which have been enacted at the state level, which in total reaches 51% in 2050 as a generation-weighted national average. In 2020, the value is 36%. To set a carbon-free electricity standard that starts ramping up in 2021, the Customize Implementation Schedule feature below allows users to customize the start year setting. Simply take the 36% value, divide by your chosen policy setting, and enter the resulting value in the "Implementation %" box for 2020. // | **Guidance for setting values: ** | No |  |  | Multiple states have set 100% clean energy or renewable energy laws or goals, not includingGeorgia. After weighing for coop and municipality requirements, the BAU assumes a total CES of 0% in 2030 that rises to 0% by 2050. When setting a high CES with this lever, users should also turn on supporting power sector policies (i.e., Grid-Scale Electricity Storage, Increase Transmission, and Demand Response) to avoid curtailment of renewables. At very high CES values, the associated policy costs are highly uncertain and should be complemented with other modeling. | **Description:** This policy specifies an increase in the fraction of electricity generation that must come from qualifying carbon-free sources (wind, solar, biomass, nuclear, hydro, and geothermal) in 2050. This policy has no effect until the user-set value exceeds the existing fraction of carbon-free electricity and any carbon-free electricity standards which have been enacted at the state level, which in total reaches 51% in 2050 as a generation-weighted national average. In 2020, the value is 36%. To set a carbon-free electricity standard that starts ramping up in 2021, the Customize Implementation Schedule feature below allows users to customize the start year setting. Simply take the 36% value, divide by your chosen policy setting, and enter the resulting value in the "Implementation %" box for 2020. // **Guidance for setting values: **Multiple states have set 100% clean energy or renewable energy laws or goals, not includingGeorgia. After weighing for coop and municipality requirements, the BAU assumes a total CES of 0% in 2030 that rises to 0% by 2050. When setting a high CES with this lever, users should also turn on supporting power sector policies (i.e., Grid-Scale Electricity Storage, Increase Transmission, and Demand Response) to avoid curtailment of renewables. At very high CES values, the associated policy costs are highly uncertain and should be complemented with other modeling.
Heading | Electricity Supply | Change Electricity Exports | Percent Change in Electricity Exports |  |  |  |  | 148 | Yes | From 2010-2018, electricity exports in Georgia increased by 0%. | **Description:** | This policy increases or decreases the amount of electricity exported from the United States to Canada and Mexico. It does not cause the construction or removal of transmission lines linking these countries. // | **Guidance for setting values: ** | No |  |  | From 2010-2018, electricity exports in Georgia increased by 0%. | **Description:** This policy increases or decreases the amount of electricity exported from the United States to Canada and Mexico. It does not cause the construction or removal of transmission lines linking these countries. // **Guidance for setting values: **From 2010-2018, electricity exports in Georgia increased by 0%.
Heading | Electricity Supply | Change Electricity Imports | Percent Change in Electricity Imports | [7 empty] | **Description:** | This policy increases or decreases the amount of electricity imported to the United States from Canada and Mexico. It does not cause the construction or removal of transmission lines linking these countries. // | **Guidance for setting values: ** | Yes |  |  |  | **Description:** This policy increases or decreases the amount of electricity imported to the United States from Canada and Mexico. It does not cause the construction or removal of transmission lines linking these countries. // **Guidance for setting values: **//**Hard Coal : **From 2010-2018, electricity exports in Georgia increased by 70%.//**Natural Gas Nonpeaker : **From 2010-2018, electricity exports in Georgia increased by 70%.//**Nuclear : **From 2010-2018, electricity exports in Georgia increased by 70%.//**Hydro : **From 2010-2018, electricity exports in Georgia increased by 70%.//**Onshore Wind : **From 2010-2018, electricity exports in Georgia increased by 70%.//**Solar PV : **From 2010-2018, electricity exports in Georgia increased by 70%.//**Biomass : **From 2010-2018, electricity exports in Georgia increased by 70%.//**Petroleum : **From 2010-2018, electricity exports in Georgia increased by 70%.
Subheading | Electricity Supply | Change Electricity Imports | Percent Change in Electricity Imports | hard coal es |  | Hard Coal |  | 149 | Yes | From 2010-2018, electricity exports in Georgia increased by 70%. | **Description:** | This policy increases or decreases the amount of electricity imported to the United States from Canada and Mexico. It does not cause the construction or removal of transmission lines linking these countries. // | **Guidance for setting values: ** | Yes | Hard Coal | //**Hard Coal : ** | //**Hard Coal : **From 2010-2018, electricity exports in Georgia increased by 70%.
Subheading | Electricity Supply | Change Electricity Imports | Percent Change in Electricity Imports | natural gas nonpeaker es |  | Natural Gas Nonpeaker |  | 526 | Yes | From 2010-2018, electricity exports in Georgia increased by 70%. | **Description:** | This policy increases or decreases the amount of electricity imported to the United States from Canada and Mexico. It does not cause the construction or removal of transmission lines linking these countries. // | **Guidance for setting values: ** | Yes | Natural Gas Nonpeaker | //**Natural Gas Nonpeaker : ** | //**Natural Gas Nonpeaker : **From 2010-2018, electricity exports in Georgia increased by 70%.
Subheading | Electricity Supply | Change Electricity Imports | Percent Change in Electricity Imports | nuclear es |  | Nuclear |  | 527 | Yes | From 2010-2018, electricity exports in Georgia increased by 70%. | **Description:** | This policy increases or decreases the amount of electricity imported to the United States from Canada and Mexico. It does not cause the construction or removal of transmission lines linking these countries. // | **Guidance for setting values: ** | Yes | Nuclear | //**Nuclear : ** | //**Nuclear : **From 2010-2018, electricity exports in Georgia increased by 70%.
Subheading | Electricity Supply | Change Electricity Imports | Percent Change in Electricity Imports | hydro es |  | Hydro |  | 528 | Yes | From 2010-2018, electricity exports in Georgia increased by 70%. | **Description:** | This policy increases or decreases the amount of electricity imported to the United States from Canada and Mexico. It does not cause the construction or removal of transmission lines linking these countries. // | **Guidance for setting values: ** | Yes | Hydro | //**Hydro : ** | //**Hydro : **From 2010-2018, electricity exports in Georgia increased by 70%.
Subheading | Electricity Supply | Change Electricity Imports | Percent Change in Electricity Imports | onshore wind es |  | Onshore Wind |  | 529 | Yes | From 2010-2018, electricity exports in Georgia increased by 70%. | **Description:** | This policy increases or decreases the amount of electricity imported to the United States from Canada and Mexico. It does not cause the construction or removal of transmission lines linking these countries. // | **Guidance for setting values: ** | Yes | Onshore Wind | //**Onshore Wind : ** | //**Onshore Wind : **From 2010-2018, electricity exports in Georgia increased by 70%.
Subheading | Electricity Supply | Change Electricity Imports | Percent Change in Electricity Imports | solar PV es |  | Solar PV |  | 530 | Yes | From 2010-2018, electricity exports in Georgia increased by 70%. | **Description:** | This policy increases or decreases the amount of electricity imported to the United States from Canada and Mexico. It does not cause the construction or removal of transmission lines linking these countries. // | **Guidance for setting values: ** | Yes | Solar PV | //**Solar PV : ** | //**Solar PV : **From 2010-2018, electricity exports in Georgia increased by 70%.
Subheading | Electricity Supply | Change Electricity Imports | Percent Change in Electricity Imports | solar thermal es |  | Solar Thermal |  | 531 | No |  | **Description:** | This policy increases or decreases the amount of electricity imported to the United States from Canada and Mexico. It does not cause the construction or removal of transmission lines linking these countries. // | **Guidance for setting values: ** | Yes | Solar Thermal | //**Solar Thermal : **
Subheading | Electricity Supply | Change Electricity Imports | Percent Change in Electricity Imports | biomass es |  | Biomass |  | 532 | Yes | From 2010-2018, electricity exports in Georgia increased by 70%. | **Description:** | This policy increases or decreases the amount of electricity imported to the United States from Canada and Mexico. It does not cause the construction or removal of transmission lines linking these countries. // | **Guidance for setting values: ** | Yes | Biomass | //**Biomass : ** | //**Biomass : **From 2010-2018, electricity exports in Georgia increased by 70%.
Subheading | Electricity Supply | Change Electricity Imports | Percent Change in Electricity Imports | geothermal es |  | Geothermal |  | 533 | No |  | **Description:** | This policy increases or decreases the amount of electricity imported to the United States from Canada and Mexico. It does not cause the construction or removal of transmission lines linking these countries. // | **Guidance for setting values: ** | Yes | Geothermal | //**Geothermal : **
Subheading | Electricity Supply | Change Electricity Imports | Percent Change in Electricity Imports | petroleum es |  | Petroleum |  | 534 | Yes | From 2010-2018, electricity exports in Georgia increased by 70%. | **Description:** | This policy increases or decreases the amount of electricity imported to the United States from Canada and Mexico. It does not cause the construction or removal of transmission lines linking these countries. // | **Guidance for setting values: ** | Yes | Petroleum | //**Petroleum : ** | //**Petroleum : **From 2010-2018, electricity exports in Georgia increased by 70%.
Subheading | Electricity Supply | Change Electricity Imports | Percent Change in Electricity Imports | natural gas peaker es |  | Natural Gas Peaker |  | 535 | No |  | **Description:** | This policy increases or decreases the amount of electricity imported to the United States from Canada and Mexico. It does not cause the construction or removal of transmission lines linking these countries. // | **Guidance for setting values: ** | Yes | Natural Gas Peaker | //**Natural Gas Peaker : **
Subheading | Electricity Supply | Change Electricity Imports | Percent Change in Electricity Imports | lignite es |  | Lignite |  | 536 | No |  | **Description:** | This policy increases or decreases the amount of electricity imported to the United States from Canada and Mexico. It does not cause the construction or removal of transmission lines linking these countries. // | **Guidance for setting values: ** | Yes | Lignite | //**Lignite : **
Subheading | Electricity Supply | Change Electricity Imports | Percent Change in Electricity Imports | offshore wind es |  | Offshore Wind |  | 537 | No |  | **Description:** | This policy increases or decreases the amount of electricity imported to the United States from Canada and Mexico. It does not cause the construction or removal of transmission lines linking these countries. // | **Guidance for setting values: ** | Yes | Offshore Wind | //**Offshore Wind : **
Subheading | Electricity Supply | Change Electricity Imports | Percent Change in Electricity Imports | crude oil es |  | Crude Oil |  | 538 | No |  | **Description:** | This policy increases or decreases the amount of electricity imported to the United States from Canada and Mexico. It does not cause the construction or removal of transmission lines linking these countries. // | **Guidance for setting values: ** | Yes | Crude Oil | //**Crude Oil : **
Subheading | Electricity Supply | Change Electricity Imports | Percent Change in Electricity Imports | heavy or residual fuel oil es |  | Heavy or Residual Fuel Oil |  | 539 | No |  | **Description:** | This policy increases or decreases the amount of electricity imported to the United States from Canada and Mexico. It does not cause the construction or removal of transmission lines linking these countries. // | **Guidance for setting values: ** | Yes | Heavy or Residual Fuel Oil | //**Heavy or Residual Fuel Oil : **
Subheading | Electricity Supply | Change Electricity Imports | Percent Change in Electricity Imports | municipal solid waste es |  | Municipal Solid Waste |  | 540 | No |  | **Description:** | This policy increases or decreases the amount of electricity imported to the United States from Canada and Mexico. It does not cause the construction or removal of transmission lines linking these countries. // | **Guidance for setting values: ** | Yes | Municipal Solid Waste | //**Municipal Solid Waste : **
Heading | Electricity Supply | Non BAU Guaranteed Dispatch | Boolean Use Non BAU Guaranteed Dispatch Settings |  |  |  |  | 619 | No |  | **Description:** | 0 | **Guidance for setting values: ** | No |  |  |  | **Description:**0
Heading | Electricity Supply | Demand Response | Fraction of Additional Demand Response Potential Achieved |  |  |  |  | 30 | Yes | For Georgia, a 100% setting provides for an additional 3209 MW of demand response capacity in 2050 (on top of a BAU quantity of 1038 MW). | **Description:** | This policy represents regulations that cause more demand response (DR) capacity to be added to the electric grid. Demand response provides flexibility that allows for the integration of more wind and solar PV, if the electricity system is flexibility-constrained. // | **Guidance for setting values: ** | No |  |  | For Georgia, a 100% setting provides for an additional 3209 MW of demand response capacity in 2050 (on top of a BAU quantity of 1038 MW). | **Description:** This policy represents regulations that cause more demand response (DR) capacity to be added to the electric grid. Demand response provides flexibility that allows for the integration of more wind and solar PV, if the electricity system is flexibility-constrained. // **Guidance for setting values: **For Georgia, a 100% setting provides for an additional 3209 MW of demand response capacity in 2050 (on top of a BAU quantity of 1038 MW).
Heading | Electricity Supply | Early Retirement of Power Plants | Annual Additional Capacity Retired due to Early Retirement Policy | [7 empty] | **Description:** | This policy causes the specified quantity of otherwise non-retiring capacity of the selected type(s) to be retired each year. // | **Guidance for setting values: ** | Yes |  |  |  | **Description:** This policy causes the specified quantity of otherwise non-retiring capacity of the selected type(s) to be retired each year. // **Guidance for setting values: **//**Hard Coal : **The EIA projects that Georgia will retire 983 MW of coal by 2050. Georgia currently has 8416 MW of coal capacity.//**Natural Gas Nonpeaker : **The EIA projects that Georgia will retire 0 MW of gas non-peaking plants by 2050. Georgia currently has 8010MW of natural gas non-peaking capacity.//**Nuclear : **The EIA projects that Georgia will retire 0 MW of nuclear capacity by 2050. Georgia currently has 4061 MW of nuclear capacity.//**Natural Gas Peaker : **The EIA projects that Georgia will retire 0 MW of natural gas peaker capacity by 2050. Georgia currently has 8439 MW of natural gas peaker capacity.//**Lignite : **The EIA projects that Georgia will retire 0 MW of natural gas peaker capacity by 2050. Georgia currently has 0 MW of natural gas peaker capacity.
Subheading | Electricity Supply | Early Retirement of Power Plants | Annual Additional Capacity Retired due to Early Retirement Policy | hard coal es |  | Hard Coal |  | 31 | Yes | The EIA projects that Georgia will retire 983 MW of coal by 2050. Georgia currently has 8416 MW of coal capacity. | **Description:** | This policy causes the specified quantity of otherwise non-retiring capacity of the selected type(s) to be retired each year. // | **Guidance for setting values: ** | Yes | Hard Coal | //**Hard Coal : ** | //**Hard Coal : **The EIA projects that Georgia will retire 983 MW of coal by 2050. Georgia currently has 8416 MW of coal capacity.
Subheading | Electricity Supply | Early Retirement of Power Plants | Annual Additional Capacity Retired due to Early Retirement Policy | natural gas nonpeaker es |  | Natural Gas Nonpeaker |  | 620 | Yes | The EIA projects that Georgia will retire 0 MW of gas non-peaking plants by 2050. Georgia currently has 8010MW of natural gas non-peaking capacity. | **Description:** | This policy causes the specified quantity of otherwise non-retiring capacity of the selected type(s) to be retired each year. // | **Guidance for setting values: ** | Yes | Natural Gas Nonpeaker | //**Natural Gas Nonpeaker : ** | //**Natural Gas Nonpeaker : **The EIA projects that Georgia will retire 0 MW of gas non-peaking plants by 2050. Georgia currently has 8010MW of natural gas non-peaking capacity.
Subheading | Electricity Supply | Early Retirement of Power Plants | Annual Additional Capacity Retired due to Early Retirement Policy | nuclear es |  | Nuclear |  | 32 | Yes | The EIA projects that Georgia will retire 0 MW of nuclear capacity by 2050. Georgia currently has 4061 MW of nuclear capacity. | **Description:** | This policy causes the specified quantity of otherwise non-retiring capacity of the selected type(s) to be retired each year. // | **Guidance for setting values: ** | Yes | Nuclear | //**Nuclear : ** | //**Nuclear : **The EIA projects that Georgia will retire 0 MW of nuclear capacity by 2050. Georgia currently has 4061 MW of nuclear capacity.
Subheading | Electricity Supply | Early Retirement of Power Plants | Annual Additional Capacity Retired due to Early Retirement Policy | hydro es |  | Hydro |  | 621 | No |  | **Description:** | This policy causes the specified quantity of otherwise non-retiring capacity of the selected type(s) to be retired each year. // | **Guidance for setting values: ** | Yes | Hydro | //**Hydro : **
Subheading | Electricity Supply | Early Retirement of Power Plants | Annual Additional Capacity Retired due to Early Retirement Policy | onshore wind es |  | Onshore Wind |  | 622 | No |  | **Description:** | This policy causes the specified quantity of otherwise non-retiring capacity of the selected type(s) to be retired each year. // | **Guidance for setting values: ** | Yes | Onshore Wind | //**Onshore Wind : **
Subheading | Electricity Supply | Early Retirement of Power Plants | Annual Additional Capacity Retired due to Early Retirement Policy | solar PV es |  | Solar PV |  | 623 | No |  | **Description:** | This policy causes the specified quantity of otherwise non-retiring capacity of the selected type(s) to be retired each year. // | **Guidance for setting values: ** | Yes | Solar PV | //**Solar PV : **
Subheading | Electricity Supply | Early Retirement of Power Plants | Annual Additional Capacity Retired due to Early Retirement Policy | solar thermal es |  | Solar Thermal |  | 624 | No |  | **Description:** | This policy causes the specified quantity of otherwise non-retiring capacity of the selected type(s) to be retired each year. // | **Guidance for setting values: ** | Yes | Solar Thermal | //**Solar Thermal : **
Subheading | Electricity Supply | Early Retirement of Power Plants | Annual Additional Capacity Retired due to Early Retirement Policy | biomass es |  | Biomass |  | 625 | No | The EIA projects that Georgia will retire 0 MW of biomass capacity by 2050. Georgia currently has 289 MW of biomass capacity. | **Description:** | This policy causes the specified quantity of otherwise non-retiring capacity of the selected type(s) to be retired each year. // | **Guidance for setting values: ** | Yes | Biomass | //**Biomass : **
Subheading | Electricity Supply | Early Retirement of Power Plants | Annual Additional Capacity Retired due to Early Retirement Policy | geothermal es |  | Geothermal |  | 626 | No |  | **Description:** | This policy causes the specified quantity of otherwise non-retiring capacity of the selected type(s) to be retired each year. // | **Guidance for setting values: ** | Yes | Geothermal | //**Geothermal : **
Subheading | Electricity Supply | Early Retirement of Power Plants | Annual Additional Capacity Retired due to Early Retirement Policy | petroleum es |  | Petroleum |  | 627 | No | The EIA projects that Georgia will retire 0 MW of petroleum capacity by 2050. Georgia currently has 852 MW of petroleum capacity. | **Description:** | This policy causes the specified quantity of otherwise non-retiring capacity of the selected type(s) to be retired each year. // | **Guidance for setting values: ** | Yes | Petroleum | //**Petroleum : **
Subheading | Electricity Supply | Early Retirement of Power Plants | Annual Additional Capacity Retired due to Early Retirement Policy | natural gas peaker es |  | Natural Gas Peaker |  | 628 | Yes | The EIA projects that Georgia will retire 0 MW of natural gas peaker capacity by 2050. Georgia currently has 8439 MW of natural gas peaker capacity. | **Description:** | This policy causes the specified quantity of otherwise non-retiring capacity of the selected type(s) to be retired each year. // | **Guidance for setting values: ** | Yes | Natural Gas Peaker | //**Natural Gas Peaker : ** | //**Natural Gas Peaker : **The EIA projects that Georgia will retire 0 MW of natural gas peaker capacity by 2050. Georgia currently has 8439 MW of natural gas peaker capacity.
Subheading | Electricity Supply | Early Retirement of Power Plants | Annual Additional Capacity Retired due to Early Retirement Policy | lignite es |  | Lignite |  | 590 | Yes | The EIA projects that Georgia will retire 0 MW of natural gas peaker capacity by 2050. Georgia currently has 0 MW of natural gas peaker capacity. | **Description:** | This policy causes the specified quantity of otherwise non-retiring capacity of the selected type(s) to be retired each year. // | **Guidance for setting values: ** | Yes | Lignite | //**Lignite : ** | //**Lignite : **The EIA projects that Georgia will retire 0 MW of natural gas peaker capacity by 2050. Georgia currently has 0 MW of natural gas peaker capacity.
Subheading | Electricity Supply | Early Retirement of Power Plants | Annual Additional Capacity Retired due to Early Retirement Policy | offshore wind es |  | Offshore Wind |  | 629 | No |  | **Description:** | This policy causes the specified quantity of otherwise non-retiring capacity of the selected type(s) to be retired each year. // | **Guidance for setting values: ** | Yes | Offshore Wind | //**Offshore Wind : **
Subheading | Electricity Supply | Early Retirement of Power Plants | Annual Additional Capacity Retired due to Early Retirement Policy | crude oil es |  | Crude Oil |  | 630 | No |  | **Description:** | This policy causes the specified quantity of otherwise non-retiring capacity of the selected type(s) to be retired each year. // | **Guidance for setting values: ** | Yes | Crude Oil | //**Crude Oil : **
Subheading | Electricity Supply | Early Retirement of Power Plants | Annual Additional Capacity Retired due to Early Retirement Policy | heavy or residual fuel oil es |  | Heavy or Residual Fuel Oil |  | 631 | No |  | **Description:** | This policy causes the specified quantity of otherwise non-retiring capacity of the selected type(s) to be retired each year. // | **Guidance for setting values: ** | Yes | Heavy or Residual Fuel Oil | //**Heavy or Residual Fuel Oil : **
Subheading | Electricity Supply | Early Retirement of Power Plants | Annual Additional Capacity Retired due to Early Retirement Policy | municipal solid waste es |  | Municipal Solid Waste |  | 632 | No |  | **Description:** | This policy causes the specified quantity of otherwise non-retiring capacity of the selected type(s) to be retired each year. // | **Guidance for setting values: ** | Yes | Municipal Solid Waste | //**Municipal Solid Waste : **
Heading | Electricity Supply | Grid-Scale Electricity Storage | Fraction of Additional Grid Battery Storage Potential Achieved |  |  |  |  | 33 | Yes | In 2019, Georgia had about 0 of grid battery storage. The BAU scenario is based on EIA AEO data and sees grid battery capacity reach 0 by 2050. The additional potential is based on NREL's Renewable Electricity Futures Study (80% RE-ITI (2014) scenario) and suggests Georgia could reach 0 of grid battery storage by 2050. | **Description:** | This policy causes grid-scale electricity storage from chemical batteries to increase above the amount predicted in the BAU Scenario. // | **Guidance for setting values: ** | No |  |  | In 2019, Georgia had about 0 of grid battery storage. The BAU scenario is based on EIA AEO data and sees grid battery capacity reach 0 by 2050. The additional potential is based on NREL's Renewable Electricity Futures Study (80% RE-ITI (2014) scenario) and suggests Georgia could reach 0 of grid battery storage by 2050. | **Description:** This policy causes grid-scale electricity storage from chemical batteries to increase above the amount predicted in the BAU Scenario. // **Guidance for setting values: **In 2019, Georgia had about 0 of grid battery storage. The BAU scenario is based on EIA AEO data and sees grid battery capacity reach 0 by 2050. The additional potential is based on NREL's Renewable Electricity Futures Study (80% RE-ITI (2014) scenario) and suggests Georgia could reach 0 of grid battery storage by 2050.
Heading | Electricity Supply | Increase Transmission | Percentage Increase in Transmission Capacity vs BAU |  |  |  |  | 34 | Yes | NREL's Renewable Electricity Futures study suggest that the most economical method of achieving 50% renewables penetration involves building 21% new transmission capacity. | **Description:** | This policy causes additional transmission capacity to be built relative to the BAU case. Transmission increases the flexibility of the grid, allowing for the integration of more wind and solar PV, if the electricity system is flexibility-constrained. // | **Guidance for setting values: ** | No |  |  | NREL's Renewable Electricity Futures study suggest that the most economical method of achieving 50% renewables penetration involves building 21% new transmission capacity. | **Description:** This policy causes additional transmission capacity to be built relative to the BAU case. Transmission increases the flexibility of the grid, allowing for the integration of more wind and solar PV, if the electricity system is flexibility-constrained. // **Guidance for setting values: ** NREL's Renewable Electricity Futures study suggest that the most economical method of achieving 50% renewables penetration involves building 21% new transmission capacity.
Heading | Electricity Supply | Non BAU Capacity Retirement Schedule | Boolean Use Non BAU Capacity Retirement Schedule | hard coal es |  | Hard Coal |  | 860 | No |  | **Description:** | This policy uses an alternative retirement schedule for existing capacity of the selected type(s). // | **Guidance for setting values: ** | No | Hard Coal | //**Hard Coal : ** |  | **Description:** This policy uses an alternative retirement schedule for existing capacity of the selected type(s). //
Heading | Electricity Supply | Non BAU Mandated Capacity Construction | Boolean Use Non BAU Mandated Capacity Construction Schedule | [7 empty] | **Description:** | The business-as-usual case includes all planned capacity additions (provided by the U.S. Energy Information Administration). This policy blocks all planned additions of the selected type(s) that have not already received regulatory approval. // | **Guidance for setting values: ** | Yes |  |  |  | **Description:** The business-as-usual case includes all planned capacity additions (provided by the U.S. Energy Information Administration). This policy blocks all planned additions of the selected type(s) that have not already received regulatory approval. //
Subheading | Electricity Supply | Non BAU Mandated Capacity Construction | Boolean Use Non BAU Mandated Capacity Construction Schedule | natural gas nonpeaker es |  | Natural Gas Nonpeaker |  | 861 | No |  | **Description:** | The business-as-usual case includes all planned capacity additions (provided by the U.S. Energy Information Administration). This policy blocks all planned additions of the selected type(s) that have not already received regulatory approval. // | **Guidance for setting values: ** | Yes | Natural Gas Nonpeaker | //**Natural Gas Nonpeaker : **
Subheading | Electricity Supply | Non BAU Mandated Capacity Construction | Boolean Use Non BAU Mandated Capacity Construction Schedule | nuclear es |  | Nuclear |  | 862 | No |  | **Description:** | The business-as-usual case includes all planned capacity additions (provided by the U.S. Energy Information Administration). This policy blocks all planned additions of the selected type(s) that have not already received regulatory approval. // | **Guidance for setting values: ** | Yes | Nuclear | //**Nuclear : **
Subheading | Electricity Supply | Non BAU Mandated Capacity Construction | Boolean Use Non BAU Mandated Capacity Construction Schedule | hydro es |  | Hydro |  | 863 | No |  | **Description:** | The business-as-usual case includes all planned capacity additions (provided by the U.S. Energy Information Administration). This policy blocks all planned additions of the selected type(s) that have not already received regulatory approval. // | **Guidance for setting values: ** | Yes | Hydro | //**Hydro : **
Subheading | Electricity Supply | Non BAU Mandated Capacity Construction | Boolean Use Non BAU Mandated Capacity Construction Schedule | onshore wind es |  | Onshore Wind |  | 864 | No |  | **Description:** | The business-as-usual case includes all planned capacity additions (provided by the U.S. Energy Information Administration). This policy blocks all planned additions of the selected type(s) that have not already received regulatory approval. // | **Guidance for setting values: ** | Yes | Onshore Wind | //**Onshore Wind : **
Subheading | Electricity Supply | Non BAU Mandated Capacity Construction | Boolean Use Non BAU Mandated Capacity Construction Schedule | solar PV es |  | Solar PV |  | 865 | No |  | **Description:** | The business-as-usual case includes all planned capacity additions (provided by the U.S. Energy Information Administration). This policy blocks all planned additions of the selected type(s) that have not already received regulatory approval. // | **Guidance for setting values: ** | Yes | Solar PV | //**Solar PV : **
Subheading | Electricity Supply | Non BAU Mandated Capacity Construction | Boolean Use Non BAU Mandated Capacity Construction Schedule | solar thermal es |  | Solar Thermal |  | 866 | No |  | **Description:** | The business-as-usual case includes all planned capacity additions (provided by the U.S. Energy Information Administration). This policy blocks all planned additions of the selected type(s) that have not already received regulatory approval. // | **Guidance for setting values: ** | Yes | Solar Thermal | //**Solar Thermal : **
Subheading | Electricity Supply | Non BAU Mandated Capacity Construction | Boolean Use Non BAU Mandated Capacity Construction Schedule | biomass es |  | Biomass |  | 867 | No |  | **Description:** | The business-as-usual case includes all planned capacity additions (provided by the U.S. Energy Information Administration). This policy blocks all planned additions of the selected type(s) that have not already received regulatory approval. // | **Guidance for setting values: ** | Yes | Biomass | //**Biomass : **
Subheading | Electricity Supply | Non BAU Mandated Capacity Construction | Boolean Use Non BAU Mandated Capacity Construction Schedule | geothermal es |  | Geothermal |  | 868 | No |  | **Description:** | The business-as-usual case includes all planned capacity additions (provided by the U.S. Energy Information Administration). This policy blocks all planned additions of the selected type(s) that have not already received regulatory approval. // | **Guidance for setting values: ** | Yes | Geothermal | //**Geothermal : **
Subheading | Electricity Supply | Non BAU Mandated Capacity Construction | Boolean Use Non BAU Mandated Capacity Construction Schedule | petroleum es |  | Petroleum |  | 869 | No |  | **Description:** | The business-as-usual case includes all planned capacity additions (provided by the U.S. Energy Information Administration). This policy blocks all planned additions of the selected type(s) that have not already received regulatory approval. // | **Guidance for setting values: ** | Yes | Petroleum | //**Petroleum : **
Subheading | Electricity Supply | Non BAU Mandated Capacity Construction | Boolean Use Non BAU Mandated Capacity Construction Schedule | natural gas peaker es |  | Natural Gas Peaker |  | 870 | No |  | **Description:** | The business-as-usual case includes all planned capacity additions (provided by the U.S. Energy Information Administration). This policy blocks all planned additions of the selected type(s) that have not already received regulatory approval. // | **Guidance for setting values: ** | Yes | Natural Gas Peaker | //**Natural Gas Peaker : **
Subheading | Electricity Supply | Non BAU Mandated Capacity Construction | Boolean Use Non BAU Mandated Capacity Construction Schedule | lignite es |  | Lignite |  | 871 | No |  | **Description:** | The business-as-usual case includes all planned capacity additions (provided by the U.S. Energy Information Administration). This policy blocks all planned additions of the selected type(s) that have not already received regulatory approval. // | **Guidance for setting values: ** | Yes | Lignite | //**Lignite : **
Subheading | Electricity Supply | Non BAU Mandated Capacity Construction | Boolean Use Non BAU Mandated Capacity Construction Schedule | offshore wind es |  | Offshore Wind |  | 872 | No |  | **Description:** | The business-as-usual case includes all planned capacity additions (provided by the U.S. Energy Information Administration). This policy blocks all planned additions of the selected type(s) that have not already received regulatory approval. // | **Guidance for setting values: ** | Yes | Offshore Wind | //**Offshore Wind : **
Subheading | Electricity Supply | Non BAU Mandated Capacity Construction | Boolean Use Non BAU Mandated Capacity Construction Schedule | crude oil es |  | Crude Oil |  | 873 | No |  | **Description:** | The business-as-usual case includes all planned capacity additions (provided by the U.S. Energy Information Administration). This policy blocks all planned additions of the selected type(s) that have not already received regulatory approval. // | **Guidance for setting values: ** | Yes | Crude Oil | //**Crude Oil : **
Subheading | Electricity Supply | Non BAU Mandated Capacity Construction | Boolean Use Non BAU Mandated Capacity Construction Schedule | heavy or residual fuel oil es |  | Heavy or Residual Fuel Oil |  | 874 | No |  | **Description:** | The business-as-usual case includes all planned capacity additions (provided by the U.S. Energy Information Administration). This policy blocks all planned additions of the selected type(s) that have not already received regulatory approval. // | **Guidance for setting values: ** | Yes | Heavy or Residual Fuel Oil | //**Heavy or Residual Fuel Oil : **
Subheading | Electricity Supply | Non BAU Mandated Capacity Construction | Boolean Use Non BAU Mandated Capacity Construction Schedule | municipal solid waste es |  | Municipal Solid Waste |  | 875 | No |  | **Description:** | The business-as-usual case includes all planned capacity additions (provided by the U.S. Energy Information Administration). This policy blocks all planned additions of the selected type(s) that have not already received regulatory approval. // | **Guidance for setting values: ** | Yes | Municipal Solid Waste | //**Municipal Solid Waste : **
Subheading | Electricity Supply | Non BAU Mandated Capacity Construction | Boolean Use Non BAU Mandated Capacity Construction Schedule | hard coal es |  | Hard Coal |  | 633 | No |  | **Description:** | The business-as-usual case includes all planned capacity additions (provided by the U.S. Energy Information Administration). This policy blocks all planned additions of the selected type(s) that have not already received regulatory approval. // | **Guidance for setting values: ** | Yes | Hard Coal | //**Hard Coal : **
Subheading | Electricity Supply | Non BAU Mandated Capacity Construction | Boolean Use Non BAU Mandated Capacity Construction Schedule | natural gas nonpeaker es |  | Natural Gas Nonpeaker |  | 634 | No |  | **Description:** | The business-as-usual case includes all planned capacity additions (provided by the U.S. Energy Information Administration). This policy blocks all planned additions of the selected type(s) that have not already received regulatory approval. // | **Guidance for setting values: ** | Yes | Natural Gas Nonpeaker | //**Natural Gas Nonpeaker : **
Subheading | Electricity Supply | Non BAU Mandated Capacity Construction | Boolean Use Non BAU Mandated Capacity Construction Schedule | nuclear es |  | Nuclear |  | 635 | No |  | **Description:** | The business-as-usual case includes all planned capacity additions (provided by the U.S. Energy Information Administration). This policy blocks all planned additions of the selected type(s) that have not already received regulatory approval. // | **Guidance for setting values: ** | Yes | Nuclear | //**Nuclear : **
Subheading | Electricity Supply | Non BAU Mandated Capacity Construction | Boolean Use Non BAU Mandated Capacity Construction Schedule | hydro es |  | Hydro |  | 636 | No |  | **Description:** | The business-as-usual case includes all planned capacity additions (provided by the U.S. Energy Information Administration). This policy blocks all planned additions of the selected type(s) that have not already received regulatory approval. // | **Guidance for setting values: ** | Yes | Hydro | //**Hydro : **
Subheading | Electricity Supply | Non BAU Mandated Capacity Construction | Boolean Use Non BAU Mandated Capacity Construction Schedule | onshore wind es |  | Onshore Wind |  | 637 | No |  | **Description:** | The business-as-usual case includes all planned capacity additions (provided by the U.S. Energy Information Administration). This policy blocks all planned additions of the selected type(s) that have not already received regulatory approval. // | **Guidance for setting values: ** | Yes | Onshore Wind | //**Onshore Wind : **
Subheading | Electricity Supply | Non BAU Mandated Capacity Construction | Boolean Use Non BAU Mandated Capacity Construction Schedule | solar PV es |  | Solar PV |  | 638 | No |  | **Description:** | The business-as-usual case includes all planned capacity additions (provided by the U.S. Energy Information Administration). This policy blocks all planned additions of the selected type(s) that have not already received regulatory approval. // | **Guidance for setting values: ** | Yes | Solar PV | //**Solar PV : **
Subheading | Electricity Supply | Non BAU Mandated Capacity Construction | Boolean Use Non BAU Mandated Capacity Construction Schedule | solar thermal es |  | Solar Thermal |  | 639 | No |  | **Description:** | The business-as-usual case includes all planned capacity additions (provided by the U.S. Energy Information Administration). This policy blocks all planned additions of the selected type(s) that have not already received regulatory approval. // | **Guidance for setting values: ** | Yes | Solar Thermal | //**Solar Thermal : **
Subheading | Electricity Supply | Non BAU Mandated Capacity Construction | Boolean Use Non BAU Mandated Capacity Construction Schedule | biomass es |  | Biomass |  | 640 | No |  | **Description:** | The business-as-usual case includes all planned capacity additions (provided by the U.S. Energy Information Administration). This policy blocks all planned additions of the selected type(s) that have not already received regulatory approval. // | **Guidance for setting values: ** | Yes | Biomass | //**Biomass : **
Subheading | Electricity Supply | Non BAU Mandated Capacity Construction | Boolean Use Non BAU Mandated Capacity Construction Schedule | geothermal es |  | Pumped Hydro |  | 641 | No |  | **Description:** | The business-as-usual case includes all planned capacity additions (provided by the U.S. Energy Information Administration). This policy blocks all planned additions of the selected type(s) that have not already received regulatory approval. // | **Guidance for setting values: ** | Yes | Pumped Hydro | //**Pumped Hydro : **
Subheading | Electricity Supply | Non BAU Mandated Capacity Construction | Boolean Use Non BAU Mandated Capacity Construction Schedule | petroleum es |  | Petroleum |  | 642 | No |  | **Description:** | The business-as-usual case includes all planned capacity additions (provided by the U.S. Energy Information Administration). This policy blocks all planned additions of the selected type(s) that have not already received regulatory approval. // | **Guidance for setting values: ** | Yes | Petroleum | //**Petroleum : **
Subheading | Electricity Supply | Non BAU Mandated Capacity Construction | Boolean Use Non BAU Mandated Capacity Construction Schedule | natural gas peaker es |  | Natural Gas Peaker |  | 643 | No |  | **Description:** | The business-as-usual case includes all planned capacity additions (provided by the U.S. Energy Information Administration). This policy blocks all planned additions of the selected type(s) that have not already received regulatory approval. // | **Guidance for setting values: ** | Yes | Natural Gas Peaker | //**Natural Gas Peaker : **
Subheading | Electricity Supply | Non BAU Mandated Capacity Construction | Boolean Use Non BAU Mandated Capacity Construction Schedule | lignite es |  | Lignite |  | 644 | No |  | **Description:** | The business-as-usual case includes all planned capacity additions (provided by the U.S. Energy Information Administration). This policy blocks all planned additions of the selected type(s) that have not already received regulatory approval. // | **Guidance for setting values: ** | Yes | Lignite | //**Lignite : **
Subheading | Electricity Supply | Non BAU Mandated Capacity Construction | Boolean Use Non BAU Mandated Capacity Construction Schedule | offshore wind es |  | Offshore Wind |  | 645 | No |  | **Description:** | The business-as-usual case includes all planned capacity additions (provided by the U.S. Energy Information Administration). This policy blocks all planned additions of the selected type(s) that have not already received regulatory approval. // | **Guidance for setting values: ** | Yes | Offshore Wind | //**Offshore Wind : **
Subheading | Electricity Supply | Non BAU Mandated Capacity Construction | Boolean Use Non BAU Mandated Capacity Construction Schedule | crude oil es |  | Crude Oil |  | 646 | No |  | **Description:** | The business-as-usual case includes all planned capacity additions (provided by the U.S. Energy Information Administration). This policy blocks all planned additions of the selected type(s) that have not already received regulatory approval. // | **Guidance for setting values: ** | Yes | Crude Oil | //**Crude Oil : **
Subheading | Electricity Supply | Non BAU Mandated Capacity Construction | Boolean Use Non BAU Mandated Capacity Construction Schedule | heavy or residual fuel oil es |  | Heavy or Residual Fuel Oil |  | 647 | No |  | **Description:** | The business-as-usual case includes all planned capacity additions (provided by the U.S. Energy Information Administration). This policy blocks all planned additions of the selected type(s) that have not already received regulatory approval. // | **Guidance for setting values: ** | Yes | Heavy or Residual Fuel Oil | //**Heavy or Residual Fuel Oil : **
Subheading | Electricity Supply | Non BAU Mandated Capacity Construction | Boolean Use Non BAU Mandated Capacity Construction Schedule | municipal solid waste es |  | Municipal Solid Waste |  | 648 | No |  | **Description:** | The business-as-usual case includes all planned capacity additions (provided by the U.S. Energy Information Administration). This policy blocks all planned additions of the selected type(s) that have not already received regulatory approval. // | **Guidance for setting values: ** | Yes | Municipal Solid Waste | //**Municipal Solid Waste : **
Heading | Electricity Supply | Non BAU RPS Qualifying Resources | Boolean Use Non BAU RPS Qualifying Resource Definitions |  |  |  |  | 649 | No |  | **Description:** | This policy expands the definitions for qualifying carbon-free sources for the carbon-free electricity standard to be wind, solar, hydro, nuclear, and municipal solid waste.// | **Guidance for setting values: ** | No |  |  |  | **Description:**This policy expands the definitions for qualifying carbon-free sources for the carbon-free electricity standard to be wind, solar, hydro, nuclear, and municipal solid waste.//**Guidance for setting values: **
Heading | Electricity Supply | Nuclear Plant Lifetime Extension | Nuclear Capacity Lifetime Extension |  |  |  |  | 35 | No |  | **Description:** | This policy extends the lifetime of all nuclear plants by the specified number of years.// | **Guidance for setting values: ** | No |  |  |  | **Description:** This policy extends the lifetime of all nuclear plants by the specified number of years.//
Heading | Electricity Supply | Reduce Plant Downtime | Percentage Reduction in Plant Downtime | [7 empty] | **Description:** | This policy specifies the reduction in downtime (time spent not generating power) for plants of the selected type(s) that exist at the start of the model run. This policy increases these plants' target capacity factors, but it does not force them to be dispatched if it would be uneconomical to do so. // | **Guidance for setting values: ** | Yes |  |  |  | **Description:** This policy specifies the reduction in downtime (time spent not generating power) for plants of the selected type(s) that exist at the start of the model run. This policy increases these plants' target capacity factors, but it does not force them to be dispatched if it would be uneconomical to do so. // **Guidance for setting values: **//**Preexisting Natural Gas Nonpeaker: ** Preexisting natural gas nonpeakers have an average capacity factor of 48%. As part of the proposed Clean Power Plan, the EPA assumed that nonpeaking natural gas plants could be reach a 75% capacity factor (ramping up to that value over a number of years). This would represent a 49% reduction in downtime.//**New Onshore Wind: ** Availability of wind cannot be changed by policy, so the main method of increasing capacity factor is technological improvement of wind turbines. The National Renewable Energy Laboratory estimates that "near-future" wind technology could increase capacity factors by about 10 percentage points in most parts of the country. The average capacity factor of new turbines in the BAU case is roughly 47%, so an improvement to 57% might be represented as an 19% setting of this policy lever.//**New Solar PV: ** Availability of sunlight cannot be changed by policy, so the main method of improvement is increasing the efficiency of solar cells. Typical crystalline silicon cells today have efficiencies of 20-25%, while today's best multi-junction cells (used primarily in concentrator PV and aerospace applications) have efficiencies of 40-45%. If the typical cells installed in 2050 will have efficiencies similar to today's best multi-junction cells, this might be represented as a 26% setting of this policy lever.//**New Offshore Wind: ** Availability of wind cannot be changed by policy, so the main method of increasing capacity factor is technological improvement of wind turbines. The National Renewable Energy Laboratory estimates that "near-future" wind technology could increase capacity factors by about 10 percentage points in most parts of the country. The average capacity factor of new turbines in the BAU case is roughly 43%, so an improvement to 53% might be represented as an 18% setting of this policy lever. (These figures refer to onshore wind, but capacity factor improvement potential for offshore wind may be similar.)
Subheading | Electricity Supply | Reduce Plant Downtime | Percentage Reduction in Plant Downtime | hard coal es | preexisting retiring |  |  | 650 | No |  | **Description:** | This policy specifies the reduction in downtime (time spent not generating power) for plants of the selected type(s) that exist at the start of the model run. This policy increases these plants' target capacity factors, but it does not force them to be dispatched if it would be uneconomical to do so. // | **Guidance for setting values: ** | Yes
Subheading | Electricity Supply | Reduce Plant Downtime | Percentage Reduction in Plant Downtime | hard coal es | preexisting nonretiring |  |  | 651 | No |  | **Description:** | This policy specifies the reduction in downtime (time spent not generating power) for plants of the selected type(s) that exist at the start of the model run. This policy increases these plants' target capacity factors, but it does not force them to be dispatched if it would be uneconomical to do so. // | **Guidance for setting values: ** | Yes
Subheading | Electricity Supply | Reduce Plant Downtime | Percentage Reduction in Plant Downtime | hard coal es | newly built |  |  | 652 | No |  | **Description:** | This policy specifies the reduction in downtime (time spent not generating power) for plants of the selected type(s) that exist at the start of the model run. This policy increases these plants' target capacity factors, but it does not force them to be dispatched if it would be uneconomical to do so. // | **Guidance for setting values: ** | Yes
Subheading | Electricity Supply | Reduce Plant Downtime | Percentage Reduction in Plant Downtime | natural gas nonpeaker es | preexisting retiring | Preexisting | Natural Gas Nonpeaker | 141 | Yes | Preexisting natural gas nonpeakers have an average capacity factor of 48%. As part of the proposed Clean Power Plan, the EPA assumed that nonpeaking natural gas plants could be reach a 75% capacity factor (ramping up to that value over a number of years). This would represent a 49% reduction in downtime. | **Description:** | This policy specifies the reduction in downtime (time spent not generating power) for plants of the selected type(s) that exist at the start of the model run. This policy increases these plants' target capacity factors, but it does not force them to be dispatched if it would be uneconomical to do so. // | **Guidance for setting values: ** | Yes | Preexisting Natural Gas Nonpeaker | //**Preexisting Natural Gas Nonpeaker: ** | //**Preexisting Natural Gas Nonpeaker: ** Preexisting natural gas nonpeakers have an average capacity factor of 48%. As part of the proposed Clean Power Plan, the EPA assumed that nonpeaking natural gas plants could be reach a 75% capacity factor (ramping up to that value over a number of years). This would represent a 49% reduction in downtime.
Subheading | Electricity Supply | Reduce Plant Downtime | Percentage Reduction in Plant Downtime | natural gas nonpeaker es | preexisting nonretiring |  |  | 653 | No |  | **Description:** | This policy specifies the reduction in downtime (time spent not generating power) for plants of the selected type(s) that exist at the start of the model run. This policy increases these plants' target capacity factors, but it does not force them to be dispatched if it would be uneconomical to do so. // | **Guidance for setting values: ** | Yes
Subheading | Electricity Supply | Reduce Plant Downtime | Percentage Reduction in Plant Downtime | natural gas nonpeaker es | newly built |  |  | 654 | No |  | **Description:** | This policy specifies the reduction in downtime (time spent not generating power) for plants of the selected type(s) that exist at the start of the model run. This policy increases these plants' target capacity factors, but it does not force them to be dispatched if it would be uneconomical to do so. // | **Guidance for setting values: ** | Yes
Subheading | Electricity Supply | Reduce Plant Downtime | Percentage Reduction in Plant Downtime | nuclear es | preexisting retiring |  |  | 655 | No |  | **Description:** | This policy specifies the reduction in downtime (time spent not generating power) for plants of the selected type(s) that exist at the start of the model run. This policy increases these plants' target capacity factors, but it does not force them to be dispatched if it would be uneconomical to do so. // | **Guidance for setting values: ** | Yes
Subheading | Electricity Supply | Reduce Plant Downtime | Percentage Reduction in Plant Downtime | nuclear es | preexisting nonretiring |  |  | 656 | No |  | **Description:** | This policy specifies the reduction in downtime (time spent not generating power) for plants of the selected type(s) that exist at the start of the model run. This policy increases these plants' target capacity factors, but it does not force them to be dispatched if it would be uneconomical to do so. // | **Guidance for setting values: ** | Yes
Subheading | Electricity Supply | Reduce Plant Downtime | Percentage Reduction in Plant Downtime | nuclear es | newly built |  |  | 657 | No |  | **Description:** | This policy specifies the reduction in downtime (time spent not generating power) for plants of the selected type(s) that exist at the start of the model run. This policy increases these plants' target capacity factors, but it does not force them to be dispatched if it would be uneconomical to do so. // | **Guidance for setting values: ** | Yes
Subheading | Electricity Supply | Reduce Plant Downtime | Percentage Reduction in Plant Downtime | hydro es | preexisting retiring |  |  | 658 | No |  | **Description:** | This policy specifies the reduction in downtime (time spent not generating power) for plants of the selected type(s) that exist at the start of the model run. This policy increases these plants' target capacity factors, but it does not force them to be dispatched if it would be uneconomical to do so. // | **Guidance for setting values: ** | Yes
Subheading | Electricity Supply | Reduce Plant Downtime | Percentage Reduction in Plant Downtime | hydro es | preexisting nonretiring |  |  | 659 | No |  | **Description:** | This policy specifies the reduction in downtime (time spent not generating power) for plants of the selected type(s) that exist at the start of the model run. This policy increases these plants' target capacity factors, but it does not force them to be dispatched if it would be uneconomical to do so. // | **Guidance for setting values: ** | Yes
Subheading | Electricity Supply | Reduce Plant Downtime | Percentage Reduction in Plant Downtime | hydro es | newly built |  |  | 660 | No |  | **Description:** | This policy specifies the reduction in downtime (time spent not generating power) for plants of the selected type(s) that exist at the start of the model run. This policy increases these plants' target capacity factors, but it does not force them to be dispatched if it would be uneconomical to do so. // | **Guidance for setting values: ** | Yes
Subheading | Electricity Supply | Reduce Plant Downtime | Percentage Reduction in Plant Downtime | onshore wind es | preexisting retiring |  |  | 661 | No |  | **Description:** | This policy specifies the reduction in downtime (time spent not generating power) for plants of the selected type(s) that exist at the start of the model run. This policy increases these plants' target capacity factors, but it does not force them to be dispatched if it would be uneconomical to do so. // | **Guidance for setting values: ** | Yes
Subheading | Electricity Supply | Reduce Plant Downtime | Percentage Reduction in Plant Downtime | onshore wind es | preexisting nonretiring |  |  | 662 | No |  | **Description:** | This policy specifies the reduction in downtime (time spent not generating power) for plants of the selected type(s) that exist at the start of the model run. This policy increases these plants' target capacity factors, but it does not force them to be dispatched if it would be uneconomical to do so. // | **Guidance for setting values: ** | Yes
Subheading | Electricity Supply | Reduce Plant Downtime | Percentage Reduction in Plant Downtime | onshore wind es | newly built | New | Onshore Wind | 143 | Yes | Availability of wind cannot be changed by policy, so the main method of increasing capacity factor is technological improvement of wind turbines. The National Renewable Energy Laboratory estimates that "near-future" wind technology could increase capacity factors by about 10 percentage points in most parts of the country. The average capacity factor of new turbines in the BAU case is roughly 47%, so an improvement to 57% might be represented as an 19% setting of this policy lever. | **Description:** | This policy specifies the reduction in downtime (time spent not generating power) for plants of the selected type(s) that exist at the start of the model run. This policy increases these plants' target capacity factors, but it does not force them to be dispatched if it would be uneconomical to do so. // | **Guidance for setting values: ** | Yes | New Onshore Wind | //**New Onshore Wind: ** | //**New Onshore Wind: ** Availability of wind cannot be changed by policy, so the main method of increasing capacity factor is technological improvement of wind turbines. The National Renewable Energy Laboratory estimates that "near-future" wind technology could increase capacity factors by about 10 percentage points in most parts of the country. The average capacity factor of new turbines in the BAU case is roughly 47%, so an improvement to 57% might be represented as an 19% setting of this policy lever.
Subheading | Electricity Supply | Reduce Plant Downtime | Percentage Reduction in Plant Downtime | solar PV es | preexisting retiring |  |  | 663 | No |  | **Description:** | This policy specifies the reduction in downtime (time spent not generating power) for plants of the selected type(s) that exist at the start of the model run. This policy increases these plants' target capacity factors, but it does not force them to be dispatched if it would be uneconomical to do so. // | **Guidance for setting values: ** | Yes
Subheading | Electricity Supply | Reduce Plant Downtime | Percentage Reduction in Plant Downtime | solar PV es | preexisting nonretiring |  |  | 664 | No |  | **Description:** | This policy specifies the reduction in downtime (time spent not generating power) for plants of the selected type(s) that exist at the start of the model run. This policy increases these plants' target capacity factors, but it does not force them to be dispatched if it would be uneconomical to do so. // | **Guidance for setting values: ** | Yes
Subheading | Electricity Supply | Reduce Plant Downtime | Percentage Reduction in Plant Downtime | solar PV es | newly built | New | Solar PV | 144 | Yes | Availability of sunlight cannot be changed by policy, so the main method of improvement is increasing the efficiency of solar cells. Typical crystalline silicon cells today have efficiencies of 20-25%, while today's best multi-junction cells (used primarily in concentrator PV and aerospace applications) have efficiencies of 40-45%. If the typical cells installed in 2050 will have efficiencies similar to today's best multi-junction cells, this might be represented as a 26% setting of this policy lever. | **Description:** | This policy specifies the reduction in downtime (time spent not generating power) for plants of the selected type(s) that exist at the start of the model run. This policy increases these plants' target capacity factors, but it does not force them to be dispatched if it would be uneconomical to do so. // | **Guidance for setting values: ** | Yes | New Solar PV | //**New Solar PV: ** | //**New Solar PV: ** Availability of sunlight cannot be changed by policy, so the main method of improvement is increasing the efficiency of solar cells. Typical crystalline silicon cells today have efficiencies of 20-25%, while today's best multi-junction cells (used primarily in concentrator PV and aerospace applications) have efficiencies of 40-45%. If the typical cells installed in 2050 will have efficiencies similar to today's best multi-junction cells, this might be represented as a 26% setting of this policy lever.
Subheading | Electricity Supply | Reduce Plant Downtime | Percentage Reduction in Plant Downtime | solar thermal es | preexisting retiring |  |  | 665 | No |  | **Description:** | This policy specifies the reduction in downtime (time spent not generating power) for plants of the selected type(s) that exist at the start of the model run. This policy increases these plants' target capacity factors, but it does not force them to be dispatched if it would be uneconomical to do so. // | **Guidance for setting values: ** | Yes
Subheading | Electricity Supply | Reduce Plant Downtime | Percentage Reduction in Plant Downtime | solar thermal es | preexisting nonretiring |  |  | 666 | No |  | **Description:** | This policy specifies the reduction in downtime (time spent not generating power) for plants of the selected type(s) that exist at the start of the model run. This policy increases these plants' target capacity factors, but it does not force them to be dispatched if it would be uneconomical to do so. // | **Guidance for setting values: ** | Yes
Subheading | Electricity Supply | Reduce Plant Downtime | Percentage Reduction in Plant Downtime | solar thermal es | newly built |  |  | 667 | No |  | **Description:** | This policy specifies the reduction in downtime (time spent not generating power) for plants of the selected type(s) that exist at the start of the model run. This policy increases these plants' target capacity factors, but it does not force them to be dispatched if it would be uneconomical to do so. // | **Guidance for setting values: ** | Yes
Subheading | Electricity Supply | Reduce Plant Downtime | Percentage Reduction in Plant Downtime | biomass es | preexisting retiring |  |  | 668 | No |  | **Description:** | This policy specifies the reduction in downtime (time spent not generating power) for plants of the selected type(s) that exist at the start of the model run. This policy increases these plants' target capacity factors, but it does not force them to be dispatched if it would be uneconomical to do so. // | **Guidance for setting values: ** | Yes
Subheading | Electricity Supply | Reduce Plant Downtime | Percentage Reduction in Plant Downtime | biomass es | preexisting nonretiring |  |  | 669 | No |  | **Description:** | This policy specifies the reduction in downtime (time spent not generating power) for plants of the selected type(s) that exist at the start of the model run. This policy increases these plants' target capacity factors, but it does not force them to be dispatched if it would be uneconomical to do so. // | **Guidance for setting values: ** | Yes
Subheading | Electricity Supply | Reduce Plant Downtime | Percentage Reduction in Plant Downtime | biomass es | newly built |  |  | 670 | No |  | **Description:** | This policy specifies the reduction in downtime (time spent not generating power) for plants of the selected type(s) that exist at the start of the model run. This policy increases these plants' target capacity factors, but it does not force them to be dispatched if it would be uneconomical to do so. // | **Guidance for setting values: ** | Yes
Subheading | Electricity Supply | Reduce Plant Downtime | Percentage Reduction in Plant Downtime | petroleum es | preexisting retiring |  |  | 671 | No |  | **Description:** | This policy specifies the reduction in downtime (time spent not generating power) for plants of the selected type(s) that exist at the start of the model run. This policy increases these plants' target capacity factors, but it does not force them to be dispatched if it would be uneconomical to do so. // | **Guidance for setting values: ** | Yes
Subheading | Electricity Supply | Reduce Plant Downtime | Percentage Reduction in Plant Downtime | petroleum es | preexisting nonretiring |  |  | 672 | No |  | **Description:** | This policy specifies the reduction in downtime (time spent not generating power) for plants of the selected type(s) that exist at the start of the model run. This policy increases these plants' target capacity factors, but it does not force them to be dispatched if it would be uneconomical to do so. // | **Guidance for setting values: ** | Yes
Subheading | Electricity Supply | Reduce Plant Downtime | Percentage Reduction in Plant Downtime | petroleum es | newly built |  |  | 673 | No |  | **Description:** | This policy specifies the reduction in downtime (time spent not generating power) for plants of the selected type(s) that exist at the start of the model run. This policy increases these plants' target capacity factors, but it does not force them to be dispatched if it would be uneconomical to do so. // | **Guidance for setting values: ** | Yes
Subheading | Electricity Supply | Reduce Plant Downtime | Percentage Reduction in Plant Downtime | natural gas peaker es | preexisting retiring |  |  | 674 | No |  | **Description:** | This policy specifies the reduction in downtime (time spent not generating power) for plants of the selected type(s) that exist at the start of the model run. This policy increases these plants' target capacity factors, but it does not force them to be dispatched if it would be uneconomical to do so. // | **Guidance for setting values: ** | Yes
Subheading | Electricity Supply | Reduce Plant Downtime | Percentage Reduction in Plant Downtime | natural gas peaker es | preexisting nonretiring |  |  | 675 | No |  | **Description:** | This policy specifies the reduction in downtime (time spent not generating power) for plants of the selected type(s) that exist at the start of the model run. This policy increases these plants' target capacity factors, but it does not force them to be dispatched if it would be uneconomical to do so. // | **Guidance for setting values: ** | Yes
Subheading | Electricity Supply | Reduce Plant Downtime | Percentage Reduction in Plant Downtime | natural gas peaker es | newly built |  |  | 676 | No |  | **Description:** | This policy specifies the reduction in downtime (time spent not generating power) for plants of the selected type(s) that exist at the start of the model run. This policy increases these plants' target capacity factors, but it does not force them to be dispatched if it would be uneconomical to do so. // | **Guidance for setting values: ** | Yes
Subheading | Electricity Supply | Reduce Plant Downtime | Percentage Reduction in Plant Downtime | lignite es | preexisting retiring |  |  | 677 | No |  | **Description:** | This policy specifies the reduction in downtime (time spent not generating power) for plants of the selected type(s) that exist at the start of the model run. This policy increases these plants' target capacity factors, but it does not force them to be dispatched if it would be uneconomical to do so. // | **Guidance for setting values: ** | Yes
Subheading | Electricity Supply | Reduce Plant Downtime | Percentage Reduction in Plant Downtime | lignite es | preexisting nonretiring |  |  | 678 | No |  | **Description:** | This policy specifies the reduction in downtime (time spent not generating power) for plants of the selected type(s) that exist at the start of the model run. This policy increases these plants' target capacity factors, but it does not force them to be dispatched if it would be uneconomical to do so. // | **Guidance for setting values: ** | Yes
Subheading | Electricity Supply | Reduce Plant Downtime | Percentage Reduction in Plant Downtime | lignite es | newly built |  |  | 679 | No |  | **Description:** | This policy specifies the reduction in downtime (time spent not generating power) for plants of the selected type(s) that exist at the start of the model run. This policy increases these plants' target capacity factors, but it does not force them to be dispatched if it would be uneconomical to do so. // | **Guidance for setting values: ** | Yes
Subheading | Electricity Supply | Reduce Plant Downtime | Percentage Reduction in Plant Downtime | offshore wind es | preexisting retiring |  |  | 680 | No |  | **Description:** | This policy specifies the reduction in downtime (time spent not generating power) for plants of the selected type(s) that exist at the start of the model run. This policy increases these plants' target capacity factors, but it does not force them to be dispatched if it would be uneconomical to do so. // | **Guidance for setting values: ** | Yes
Subheading | Electricity Supply | Reduce Plant Downtime | Percentage Reduction in Plant Downtime | offshore wind es | preexisting nonretiring |  |  | 681 | No |  | **Description:** | This policy specifies the reduction in downtime (time spent not generating power) for plants of the selected type(s) that exist at the start of the model run. This policy increases these plants' target capacity factors, but it does not force them to be dispatched if it would be uneconomical to do so. // | **Guidance for setting values: ** | Yes
Subheading | Electricity Supply | Reduce Plant Downtime | Percentage Reduction in Plant Downtime | offshore wind es | newly built | New | Offshore Wind | 182 | Yes | Availability of wind cannot be changed by policy, so the main method of increasing capacity factor is technological improvement of wind turbines. The National Renewable Energy Laboratory estimates that "near-future" wind technology could increase capacity factors by about 10 percentage points in most parts of the country. The average capacity factor of new turbines in the BAU case is roughly 43%, so an improvement to 53% might be represented as an 18% setting of this policy lever. (These figures refer to onshore wind, but capacity factor improvement potential for offshore wind may be similar.) | **Description:** | This policy specifies the reduction in downtime (time spent not generating power) for plants of the selected type(s) that exist at the start of the model run. This policy increases these plants' target capacity factors, but it does not force them to be dispatched if it would be uneconomical to do so. // | **Guidance for setting values: ** | Yes | New Offshore Wind | //**New Offshore Wind: ** | //**New Offshore Wind: ** Availability of wind cannot be changed by policy, so the main method of increasing capacity factor is technological improvement of wind turbines. The National Renewable Energy Laboratory estimates that "near-future" wind technology could increase capacity factors by about 10 percentage points in most parts of the country. The average capacity factor of new turbines in the BAU case is roughly 43%, so an improvement to 53% might be represented as an 18% setting of this policy lever. (These figures refer to onshore wind, but capacity factor improvement potential for offshore wind may be similar.)
Subheading | Electricity Supply | Reduce Plant Downtime | Percentage Reduction in Plant Downtime | crude oil es | preexisting retiring |  |  | 682 | No |  | **Description:** | This policy specifies the reduction in downtime (time spent not generating power) for plants of the selected type(s) that exist at the start of the model run. This policy increases these plants' target capacity factors, but it does not force them to be dispatched if it would be uneconomical to do so. // | **Guidance for setting values: ** | Yes
Subheading | Electricity Supply | Reduce Plant Downtime | Percentage Reduction in Plant Downtime | crude oil es | preexisting nonretiring |  |  | 683 | No |  | **Description:** | This policy specifies the reduction in downtime (time spent not generating power) for plants of the selected type(s) that exist at the start of the model run. This policy increases these plants' target capacity factors, but it does not force them to be dispatched if it would be uneconomical to do so. // | **Guidance for setting values: ** | Yes
Subheading | Electricity Supply | Reduce Plant Downtime | Percentage Reduction in Plant Downtime | crude oil es | newly built |  |  | 684 | No |  | **Description:** | This policy specifies the reduction in downtime (time spent not generating power) for plants of the selected type(s) that exist at the start of the model run. This policy increases these plants' target capacity factors, but it does not force them to be dispatched if it would be uneconomical to do so. // | **Guidance for setting values: ** | Yes
Subheading | Electricity Supply | Reduce Plant Downtime | Percentage Reduction in Plant Downtime | heavy or residual fuel oil es | preexisting retiring |  |  | 685 | No |  | **Description:** | This policy specifies the reduction in downtime (time spent not generating power) for plants of the selected type(s) that exist at the start of the model run. This policy increases these plants' target capacity factors, but it does not force them to be dispatched if it would be uneconomical to do so. // | **Guidance for setting values: ** | Yes
Subheading | Electricity Supply | Reduce Plant Downtime | Percentage Reduction in Plant Downtime | heavy or residual fuel oil es | preexisting nonretiring |  |  | 686 | No |  | **Description:** | This policy specifies the reduction in downtime (time spent not generating power) for plants of the selected type(s) that exist at the start of the model run. This policy increases these plants' target capacity factors, but it does not force them to be dispatched if it would be uneconomical to do so. // | **Guidance for setting values: ** | Yes
Subheading | Electricity Supply | Reduce Plant Downtime | Percentage Reduction in Plant Downtime | heavy or residual fuel oil es | newly built |  |  | 687 | No |  | **Description:** | This policy specifies the reduction in downtime (time spent not generating power) for plants of the selected type(s) that exist at the start of the model run. This policy increases these plants' target capacity factors, but it does not force them to be dispatched if it would be uneconomical to do so. // | **Guidance for setting values: ** | Yes
Subheading | Electricity Supply | Reduce Plant Downtime | Percentage Reduction in Plant Downtime | municipal solid waste es | preexisting retiring |  |  | 688 | No |  | **Description:** | This policy specifies the reduction in downtime (time spent not generating power) for plants of the selected type(s) that exist at the start of the model run. This policy increases these plants' target capacity factors, but it does not force them to be dispatched if it would be uneconomical to do so. // | **Guidance for setting values: ** | Yes
Subheading | Electricity Supply | Reduce Plant Downtime | Percentage Reduction in Plant Downtime | municipal solid waste es | preexisting nonretiring |  |  | 689 | No |  | **Description:** | This policy specifies the reduction in downtime (time spent not generating power) for plants of the selected type(s) that exist at the start of the model run. This policy increases these plants' target capacity factors, but it does not force them to be dispatched if it would be uneconomical to do so. // | **Guidance for setting values: ** | Yes
Subheading | Electricity Supply | Reduce Plant Downtime | Percentage Reduction in Plant Downtime | municipal solid waste es | newly built |  |  | 690 | No |  | **Description:** | This policy specifies the reduction in downtime (time spent not generating power) for plants of the selected type(s) that exist at the start of the model run. This policy increases these plants' target capacity factors, but it does not force them to be dispatched if it would be uneconomical to do so. // | **Guidance for setting values: ** | Yes
Heading | Electricity Supply | Reduce Soft Costs | Percent Reduction in Soft Costs of Capacity Construction | [7 empty] | **Description:** | This policy specifies a reduction in soft costs (costs for things other than capital equipment) for new plants of the selected type(s), such as the costs of permitting, financing, project management, assembly, etc. // | **Guidance for setting values: ** | Yes |  |  |  | **Description:** This policy specifies a reduction in soft costs (costs for things other than capital equipment) for new plants of the selected type(s), such as the costs of permitting, financing, project management, assembly, etc. // **Guidance for setting values: **//**Onshore Wind : ** Costs of permitting and financing can be reduced by streamlining permitting processes, but some soft costs (such as labor) may be difficult to reduce via policy. A value of 50% would be an aggressive soft cost reduction.//**Solar PV : ** Costs of permitting and financing can be reduced by streamlining permitting processes, but some soft costs (such as labor) may be difficult to reduce via policy. A value of 50% would be an aggressive soft cost reduction.//**Offshore Wind : ** Costs of permitting and financing can be reduced by streamlining permitting processes, but some soft costs (such as labor) may be difficult to reduce via policy. A value of 50% would be an aggressive soft cost reduction.
Subheading | Electricity Supply | Reduce Soft Costs | Percent Reduction in Soft Costs of Capacity Construction | onshore wind es |  | Onshore Wind |  | 194 | Yes | Costs of permitting and financing can be reduced by streamlining permitting processes, but some soft costs (such as labor) may be difficult to reduce via policy. A value of 50% would be an aggressive soft cost reduction. | **Description:** | This policy specifies a reduction in soft costs (costs for things other than capital equipment) for new plants of the selected type(s), such as the costs of permitting, financing, project management, assembly, etc. // | **Guidance for setting values: ** | Yes | Onshore Wind | //**Onshore Wind : ** | //**Onshore Wind : ** Costs of permitting and financing can be reduced by streamlining permitting processes, but some soft costs (such as labor) may be difficult to reduce via policy. A value of 50% would be an aggressive soft cost reduction.
Subheading | Electricity Supply | Reduce Soft Costs | Percent Reduction in Soft Costs of Capacity Construction | solar PV es |  | Solar PV |  | 195 | Yes | Costs of permitting and financing can be reduced by streamlining permitting processes, but some soft costs (such as labor) may be difficult to reduce via policy. A value of 50% would be an aggressive soft cost reduction. | **Description:** | This policy specifies a reduction in soft costs (costs for things other than capital equipment) for new plants of the selected type(s), such as the costs of permitting, financing, project management, assembly, etc. // | **Guidance for setting values: ** | Yes | Solar PV | //**Solar PV : ** | //**Solar PV : ** Costs of permitting and financing can be reduced by streamlining permitting processes, but some soft costs (such as labor) may be difficult to reduce via policy. A value of 50% would be an aggressive soft cost reduction.
Subheading | Electricity Supply | Reduce Soft Costs | Percent Reduction in Soft Costs of Capacity Construction | offshore wind es |  | Offshore Wind |  | 196 | Yes | Costs of permitting and financing can be reduced by streamlining permitting processes, but some soft costs (such as labor) may be difficult to reduce via policy. A value of 50% would be an aggressive soft cost reduction. | **Description:** | This policy specifies a reduction in soft costs (costs for things other than capital equipment) for new plants of the selected type(s), such as the costs of permitting, financing, project management, assembly, etc. // | **Guidance for setting values: ** | Yes | Offshore Wind | //**Offshore Wind : ** | //**Offshore Wind : ** Costs of permitting and financing can be reduced by streamlining permitting processes, but some soft costs (such as labor) may be difficult to reduce via policy. A value of 50% would be an aggressive soft cost reduction.
Heading | Electricity Supply | Reduce Transmission & Distribution Losses | Percentage TnD Losses Avoided |  |  |  |  | 145 | Yes | The U.S. has transmission and distribution losses of about 6%. Germany, Japan, Finland, and the Netherlands have T&D losses of around 4%. Therefore, a 33% policy setting would cause the U.S. to match these countries' current level of T&D losses by 2050. | **Description:** | This policy specifies the reduction in transmission and distribution losses that will be achieved by 2050. // | **Guidance for setting values: ** | No |  |  | The U.S. has transmission and distribution losses of about 6%. Germany, Japan, Finland, and the Netherlands have T&D losses of around 4%. Therefore, a 33% policy setting would cause the U.S. to match these countries' current level of T&D losses by 2050. | **Description:** This policy specifies the reduction in transmission and distribution losses that will be achieved by 2050. // **Guidance for setting values: ** The U.S. has transmission and distribution losses of about 6%. Germany, Japan, Finland, and the Netherlands have T&D losses of around 4%. Therefore, a 33% policy setting would cause the U.S. to match these countries' current level of T&D losses by 2050.
Heading | Electricity Supply | Subsidy for Capacity Construction | Perc Subsidy for Elec Capacity Construction | [7 empty] | **Description:** | This policy is a subsidy paid by the government to electricity suppliers per unit of new capacity constructed. This only applies to utilities, not distributed systems (such as rooftop solar). // | **Guidance for setting values: ** | Yes |  |  |  | **Description:** This policy is a subsidy paid by the government to electricity suppliers per unit of new capacity constructed. This only applies to utilities, not distributed systems (such as rooftop solar). // **Guidance for setting values: **//**Nuclear : ** The U.S. Federal Government has guaranteed billions of dollars of loans for the construction new nuclear plants and has funded billions of dollars of nuclear technology R&D. The construction of two new reactors at the Vogtle power plant, the only advanced nuclear energy project under construction in the U.S., has received $12 billion in loan guarantees as of March 2019. (Loan guarantees are not equivalent to subsidies dollar-for-dollar, but they lower the cost of construction by enabling the plant to access cheaper financing.)//**Onshore Wind : **Georgia does not have a capacity construction subsidy for onshore wind. However, the Investment Tax Credit, a similar program for solar power, covers 30% of system costs through 2019, with declining amounts thereafter.//**Solar PV : **Georgia does not have a capacity construction subsidy for solar pv. However, the Investment Tax Credit, a similar program for solar power, covers 30% of system costs through 2019, with declining amounts thereafter.//**Solar Thermal : **//**Biomass : ** The U.S. Federal Government has collectively guaranteed billions of dollars of loans for the construction new biomass plants. (Loan guarantees are not equivalent to subsidies dollar-for-dollar, but they lower the cost of construction by enabling the plant to access cheaper financing.)//**Offshore Wind : **Georgia does not have a capacity construction subsidy for offshore wind. However, the Investment Tax Credit, a similar program for solar power, covers 30% of system costs through 2019, with declining amounts thereafter.
Subheading | Electricity Supply | Subsidy for Capacity Construction | Perc Subsidy for Elec Capacity Construction | hard coal es |  | Hard Coal |  | 691 | No |  | **Description:** | This policy is a subsidy paid by the government to electricity suppliers per unit of new capacity constructed. This only applies to utilities, not distributed systems (such as rooftop solar). // | **Guidance for setting values: ** | Yes | Hard Coal | //**Hard Coal : **
Subheading | Electricity Supply | Subsidy for Capacity Construction | Perc Subsidy for Elec Capacity Construction | natural gas es |  | Natural Gas |  | 692 | No |  | **Description:** | This policy is a subsidy paid by the government to electricity suppliers per unit of new capacity constructed. This only applies to utilities, not distributed systems (such as rooftop solar). // | **Guidance for setting values: ** | Yes | Natural Gas | //**Natural Gas : **
Subheading | Electricity Supply | Subsidy for Capacity Construction | Perc Subsidy for Elec Capacity Construction | nuclear es |  | Nuclear |  | 517 | Yes | The U.S. Federal Government has guaranteed billions of dollars of loans for the construction new nuclear plants and has funded billions of dollars of nuclear technology R&D. The construction of two new reactors at the Vogtle power plant, the only advanced nuclear energy project under construction in the U.S., has received $12 billion in loan guarantees as of March 2019. (Loan guarantees are not equivalent to subsidies dollar-for-dollar, but they lower the cost of construction by enabling the plant to access cheaper financing.) | **Description:** | This policy is a subsidy paid by the government to electricity suppliers per unit of new capacity constructed. This only applies to utilities, not distributed systems (such as rooftop solar). // | **Guidance for setting values: ** | Yes | Nuclear | //**Nuclear : ** | //**Nuclear : ** The U.S. Federal Government has guaranteed billions of dollars of loans for the construction new nuclear plants and has funded billions of dollars of nuclear technology R&D. The construction of two new reactors at the Vogtle power plant, the only advanced nuclear energy project under construction in the U.S., has received $12 billion in loan guarantees as of March 2019. (Loan guarantees are not equivalent to subsidies dollar-for-dollar, but they lower the cost of construction by enabling the plant to access cheaper financing.)
Subheading | Electricity Supply | Subsidy for Capacity Construction | Perc Subsidy for Elec Capacity Construction | hydro es |  | Hydro |  | 693 | No |  | **Description:** | This policy is a subsidy paid by the government to electricity suppliers per unit of new capacity constructed. This only applies to utilities, not distributed systems (such as rooftop solar). // | **Guidance for setting values: ** | Yes | Hydro | //**Hydro : **
Subheading | Electricity Supply | Subsidy for Capacity Construction | Perc Subsidy for Elec Capacity Construction | onshore wind es |  | Onshore Wind |  | 518 | Yes | Georgia does not have a capacity construction subsidy for onshore wind. However, the Investment Tax Credit, a similar program for solar power, covers 30% of system costs through 2019, with declining amounts thereafter. | **Description:** | This policy is a subsidy paid by the government to electricity suppliers per unit of new capacity constructed. This only applies to utilities, not distributed systems (such as rooftop solar). // | **Guidance for setting values: ** | Yes | Onshore Wind | //**Onshore Wind : ** | //**Onshore Wind : **Georgia does not have a capacity construction subsidy for onshore wind. However, the Investment Tax Credit, a similar program for solar power, covers 30% of system costs through 2019, with declining amounts thereafter.
Subheading | Electricity Supply | Subsidy for Capacity Construction | Perc Subsidy for Elec Capacity Construction | solar PV es |  | Solar PV |  | 519 | Yes | Georgia does not have a capacity construction subsidy for solar pv. However, the Investment Tax Credit, a similar program for solar power, covers 30% of system costs through 2019, with declining amounts thereafter. | **Description:** | This policy is a subsidy paid by the government to electricity suppliers per unit of new capacity constructed. This only applies to utilities, not distributed systems (such as rooftop solar). // | **Guidance for setting values: ** | Yes | Solar PV | //**Solar PV : ** | //**Solar PV : **Georgia does not have a capacity construction subsidy for solar pv. However, the Investment Tax Credit, a similar program for solar power, covers 30% of system costs through 2019, with declining amounts thereafter.
Subheading | Electricity Supply | Subsidy for Capacity Construction | Perc Subsidy for Elec Capacity Construction | solar thermal es |  | Solar Thermal |  | 520 | Yes |  | **Description:** | This policy is a subsidy paid by the government to electricity suppliers per unit of new capacity constructed. This only applies to utilities, not distributed systems (such as rooftop solar). // | **Guidance for setting values: ** | Yes | Solar Thermal | //**Solar Thermal : ** | //**Solar Thermal : **
Subheading | Electricity Supply | Subsidy for Capacity Construction | Perc Subsidy for Elec Capacity Construction | biomass es |  | Biomass |  | 521 | Yes | The U.S. Federal Government has collectively guaranteed billions of dollars of loans for the construction new biomass plants. (Loan guarantees are not equivalent to subsidies dollar-for-dollar, but they lower the cost of construction by enabling the plant to access cheaper financing.) | **Description:** | This policy is a subsidy paid by the government to electricity suppliers per unit of new capacity constructed. This only applies to utilities, not distributed systems (such as rooftop solar). // | **Guidance for setting values: ** | Yes | Biomass | //**Biomass : ** | //**Biomass : ** The U.S. Federal Government has collectively guaranteed billions of dollars of loans for the construction new biomass plants. (Loan guarantees are not equivalent to subsidies dollar-for-dollar, but they lower the cost of construction by enabling the plant to access cheaper financing.)
Subheading | Electricity Supply | Subsidy for Capacity Construction | Perc Subsidy for Elec Capacity Construction | lignite es |  | Lignite |  | 694 | No |  | **Description:** | This policy is a subsidy paid by the government to electricity suppliers per unit of new capacity constructed. This only applies to utilities, not distributed systems (such as rooftop solar). // | **Guidance for setting values: ** | Yes | Lignite | //**Lignite : **
Subheading | Electricity Supply | Subsidy for Capacity Construction | Perc Subsidy for Elec Capacity Construction | offshore wind es |  | Offshore Wind |  | 522 | Yes | Georgia does not have a capacity construction subsidy for offshore wind. However, the Investment Tax Credit, a similar program for solar power, covers 30% of system costs through 2019, with declining amounts thereafter. | **Description:** | This policy is a subsidy paid by the government to electricity suppliers per unit of new capacity constructed. This only applies to utilities, not distributed systems (such as rooftop solar). // | **Guidance for setting values: ** | Yes | Offshore Wind | //**Offshore Wind : ** | //**Offshore Wind : **Georgia does not have a capacity construction subsidy for offshore wind. However, the Investment Tax Credit, a similar program for solar power, covers 30% of system costs through 2019, with declining amounts thereafter.
Subheading | Electricity Supply | Subsidy for Capacity Construction | Perc Subsidy for Elec Capacity Construction | crude oil es |  | Crude Oil |  | 695 | No |  | **Description:** | This policy is a subsidy paid by the government to electricity suppliers per unit of new capacity constructed. This only applies to utilities, not distributed systems (such as rooftop solar). // | **Guidance for setting values: ** | Yes | Crude Oil | //**Crude Oil : **
Subheading | Electricity Supply | Subsidy for Capacity Construction | Perc Subsidy for Elec Capacity Construction | heavy or residual fuel oil es |  | Heavy or Residual Fuel Oil |  | 696 | No |  | **Description:** | This policy is a subsidy paid by the government to electricity suppliers per unit of new capacity constructed. This only applies to utilities, not distributed systems (such as rooftop solar). // | **Guidance for setting values: ** | Yes | Heavy or Residual Fuel Oil | //**Heavy or Residual Fuel Oil : **
Subheading | Electricity Supply | Subsidy for Capacity Construction | Perc Subsidy for Elec Capacity Construction | municipal solid waste es |  | Municipal Solid Waste |  | 697 | No |  | **Description:** | This policy is a subsidy paid by the government to electricity suppliers per unit of new capacity constructed. This only applies to utilities, not distributed systems (such as rooftop solar). // | **Guidance for setting values: ** | Yes | Municipal Solid Waste | //**Municipal Solid Waste : **
Heading | Electricity Supply | Subsidy for Electricity Production | Subsidy for Elec Production by Fuel | [7 empty] | **Description:** | This policy is a subsidy paid by the government to suppliers of electricity per unit of electricity generated from the selected plant type(s). // | **Guidance for setting values: ** | Yes |  |  |  | **Description:** This policy is a subsidy paid by the government to suppliers of electricity per unit of electricity generated from the selected plant type(s). // **Guidance for setting values: **//**Nuclear : **Before its phase-out began, the Renewable Electricity Production Tax Credit (PTC) offered $23/MWh for electricity from wind, geothermal, biomass, and solar systems not claiming the Investment Tax Credit. State-level tax credits and feed-in tariffs for renewable energy range as high as $54/MWh.//**Onshore Wind : **Before its phase-out began, the Renewable Electricity Production Tax Credit (PTC) offered $23/MWh for electricity from wind, geothermal, biomass, and solar systems not claiming the Investment Tax Credit. State-level tax credits and feed-in tariffs for renewable energy range as high as $54/MWh.//**Solar PV : **Before its phase-out began, the Renewable Electricity Production Tax Credit (PTC) offered $23/MWh for electricity from wind, geothermal, biomass, and solar systems not claiming the Investment Tax Credit. State-level tax credits and feed-in tariffs for renewable energy range as high as $54/MWh.//**Solar Thermal : **Before its phase-out began, the Renewable Electricity Production Tax Credit (PTC) offered $23/MWh for electricity from wind, geothermal, biomass, and solar systems not claiming the Investment Tax Credit. State-level tax credits and feed-in tariffs for renewable energy range as high as $54/MWh.//**Biomass : **Before its phase-out began, the Renewable Electricity Production Tax Credit (PTC) offered $23/MWh for electricity from wind, geothermal, biomass, and solar systems not claiming the Investment Tax Credit. State-level tax credits and feed-in tariffs for renewable energy range as high as $54/MWh.//**Offshore Wind : **Before its phase-out began, the Renewable Electricity Production Tax Credit (PTC) offered $23/MWh for electricity from wind, geothermal, biomass, and solar systems not claiming the Investment Tax Credit. State-level tax credits and feed-in tariffs for renewable energy range as high as $54/MWh.
Subheading | Electricity Supply | Subsidy for Electricity Production | Subsidy for Elec Production by Fuel | hard coal es |  | Hard Coal |  | 698 | No |  | **Description:** | This policy is a subsidy paid by the government to suppliers of electricity per unit of electricity generated from the selected plant type(s). // | **Guidance for setting values: ** | Yes | Hard Coal | //**Hard Coal : **
Subheading | Electricity Supply | Subsidy for Electricity Production | Subsidy for Elec Production by Fuel | natural gas es |  | Natural Gas |  | 699 | No |  | **Description:** | This policy is a subsidy paid by the government to suppliers of electricity per unit of electricity generated from the selected plant type(s). // | **Guidance for setting values: ** | Yes | Natural Gas | //**Natural Gas : **
Subheading | Electricity Supply | Subsidy for Electricity Production | Subsidy for Elec Production by Fuel | nuclear es |  | Nuclear |  | 37 | Yes | Before its phase-out began, the Renewable Electricity Production Tax Credit (PTC) offered $23/MWh for electricity from wind, geothermal, biomass, and solar systems not claiming the Investment Tax Credit. State-level tax credits and feed-in tariffs for renewable energy range as high as $54/MWh. | **Description:** | This policy is a subsidy paid by the government to suppliers of electricity per unit of electricity generated from the selected plant type(s). // | **Guidance for setting values: ** | Yes | Nuclear | //**Nuclear : ** | //**Nuclear : **Before its phase-out began, the Renewable Electricity Production Tax Credit (PTC) offered $23/MWh for electricity from wind, geothermal, biomass, and solar systems not claiming the Investment Tax Credit. State-level tax credits and feed-in tariffs for renewable energy range as high as $54/MWh.
Subheading | Electricity Supply | Subsidy for Electricity Production | Subsidy for Elec Production by Fuel | hydro es |  | Hydro |  | 700 | No | Before its phase-out began, the Renewable Electricity Production Tax Credit (PTC) offered $23/MWh for electricity from wind, geothermal, biomass, and solar systems not claiming the Investment Tax Credit. State-level tax credits and feed-in tariffs for renewable energy range as high as $54/MWh. | **Description:** | This policy is a subsidy paid by the government to suppliers of electricity per unit of electricity generated from the selected plant type(s). // | **Guidance for setting values: ** | Yes | Hydro | //**Hydro : **
Subheading | Electricity Supply | Subsidy for Electricity Production | Subsidy for Elec Production by Fuel | onshore wind es |  | Onshore Wind |  | 39 | Yes | Before its phase-out began, the Renewable Electricity Production Tax Credit (PTC) offered $23/MWh for electricity from wind, geothermal, biomass, and solar systems not claiming the Investment Tax Credit. State-level tax credits and feed-in tariffs for renewable energy range as high as $54/MWh. | **Description:** | This policy is a subsidy paid by the government to suppliers of electricity per unit of electricity generated from the selected plant type(s). // | **Guidance for setting values: ** | Yes | Onshore Wind | //**Onshore Wind : ** | //**Onshore Wind : **Before its phase-out began, the Renewable Electricity Production Tax Credit (PTC) offered $23/MWh for electricity from wind, geothermal, biomass, and solar systems not claiming the Investment Tax Credit. State-level tax credits and feed-in tariffs for renewable energy range as high as $54/MWh.
Subheading | Electricity Supply | Subsidy for Electricity Production | Subsidy for Elec Production by Fuel | solar PV es |  | Solar PV |  | 40 | Yes | Before its phase-out began, the Renewable Electricity Production Tax Credit (PTC) offered $23/MWh for electricity from wind, geothermal, biomass, and solar systems not claiming the Investment Tax Credit. State-level tax credits and feed-in tariffs for renewable energy range as high as $54/MWh. | **Description:** | This policy is a subsidy paid by the government to suppliers of electricity per unit of electricity generated from the selected plant type(s). // | **Guidance for setting values: ** | Yes | Solar PV | //**Solar PV : ** | //**Solar PV : **Before its phase-out began, the Renewable Electricity Production Tax Credit (PTC) offered $23/MWh for electricity from wind, geothermal, biomass, and solar systems not claiming the Investment Tax Credit. State-level tax credits and feed-in tariffs for renewable energy range as high as $54/MWh.
Subheading | Electricity Supply | Subsidy for Electricity Production | Subsidy for Elec Production by Fuel | solar thermal es |  | Solar Thermal |  | 41 | Yes | Before its phase-out began, the Renewable Electricity Production Tax Credit (PTC) offered $23/MWh for electricity from wind, geothermal, biomass, and solar systems not claiming the Investment Tax Credit. State-level tax credits and feed-in tariffs for renewable energy range as high as $54/MWh. | **Description:** | This policy is a subsidy paid by the government to suppliers of electricity per unit of electricity generated from the selected plant type(s). // | **Guidance for setting values: ** | Yes | Solar Thermal | //**Solar Thermal : ** | //**Solar Thermal : **Before its phase-out began, the Renewable Electricity Production Tax Credit (PTC) offered $23/MWh for electricity from wind, geothermal, biomass, and solar systems not claiming the Investment Tax Credit. State-level tax credits and feed-in tariffs for renewable energy range as high as $54/MWh.
Subheading | Electricity Supply | Subsidy for Electricity Production | Subsidy for Elec Production by Fuel | biomass es |  | Biomass |  | 42 | Yes | Before its phase-out began, the Renewable Electricity Production Tax Credit (PTC) offered $23/MWh for electricity from wind, geothermal, biomass, and solar systems not claiming the Investment Tax Credit. State-level tax credits and feed-in tariffs for renewable energy range as high as $54/MWh. | **Description:** | This policy is a subsidy paid by the government to suppliers of electricity per unit of electricity generated from the selected plant type(s). // | **Guidance for setting values: ** | Yes | Biomass | //**Biomass : ** | //**Biomass : **Before its phase-out began, the Renewable Electricity Production Tax Credit (PTC) offered $23/MWh for electricity from wind, geothermal, biomass, and solar systems not claiming the Investment Tax Credit. State-level tax credits and feed-in tariffs for renewable energy range as high as $54/MWh.
Subheading | Electricity Supply | Subsidy for Electricity Production | Subsidy for Elec Production by Fuel | lignite es |  | Lignite |  | 701 | No |  | **Description:** | This policy is a subsidy paid by the government to suppliers of electricity per unit of electricity generated from the selected plant type(s). // | **Guidance for setting values: ** | Yes | Lignite | //**Lignite : **
Subheading | Electricity Supply | Subsidy for Electricity Production | Subsidy for Elec Production by Fuel | offshore wind es |  | Offshore Wind |  | 184 | Yes | Before its phase-out began, the Renewable Electricity Production Tax Credit (PTC) offered $23/MWh for electricity from wind, geothermal, biomass, and solar systems not claiming the Investment Tax Credit. State-level tax credits and feed-in tariffs for renewable energy range as high as $54/MWh. | **Description:** | This policy is a subsidy paid by the government to suppliers of electricity per unit of electricity generated from the selected plant type(s). // | **Guidance for setting values: ** | Yes | Offshore Wind | //**Offshore Wind : ** | //**Offshore Wind : **Before its phase-out began, the Renewable Electricity Production Tax Credit (PTC) offered $23/MWh for electricity from wind, geothermal, biomass, and solar systems not claiming the Investment Tax Credit. State-level tax credits and feed-in tariffs for renewable energy range as high as $54/MWh.
Subheading | Electricity Supply | Subsidy for Electricity Production | Subsidy for Elec Production by Fuel | crude oil es |  | Crude Oil |  | 702 | No |  | **Description:** | This policy is a subsidy paid by the government to suppliers of electricity per unit of electricity generated from the selected plant type(s). // | **Guidance for setting values: ** | Yes | Crude Oil | //**Crude Oil : **
Subheading | Electricity Supply | Subsidy for Electricity Production | Subsidy for Elec Production by Fuel | heavy or residual fuel oil es |  | Heavy or Residual Fuel Oil |  | 703 | No |  | **Description:** | This policy is a subsidy paid by the government to suppliers of electricity per unit of electricity generated from the selected plant type(s). // | **Guidance for setting values: ** | Yes | Heavy or Residual Fuel Oil | //**Heavy or Residual Fuel Oil : **
Subheading | Electricity Supply | Subsidy for Electricity Production | Subsidy for Elec Production by Fuel | municipal solid waste es |  | Municipal Solid Waste |  | 704 | No |  | **Description:** | This policy is a subsidy paid by the government to suppliers of electricity per unit of electricity generated from the selected plant type(s). // | **Guidance for setting values: ** | Yes | Municipal Solid Waste | //**Municipal Solid Waste : **
Heading | Industry | Carbon Capture and Sequestration | Industry Sector Fraction of Potential Additional CCS Achieved | [7 empty] | **Description:** | This policy specifies the fraction of CO2 emissions from industry that is captured and stored, above the amount predicted in the business-as-usual scenario. Very few CCS-equipped industrial facilities exist today, so in a scenario where industry does not transition to clean energy, a value over 20% is likely very optimistic. However, in scenarios in which industry mostly or entirely transitions to clean energy (i.e. due to other policies, such as industrial fuel switching and industrial energy efficiency), CCS settings as high as 100% (to capture the small amount of residual CO2 emissions, such as process CO2 from the cement industry) may be very feasible.// | **Guidance for setting values: ** | Yes |  |  |  | **Description:**This policy specifies the fraction of CO2 emissions from industry that is captured and stored, above the amount predicted in the business-as-usual scenario. Very few CCS-equipped industrial facilities exist today, so in a scenario where industry does not transition to clean energy, a value over 20% is likely very optimistic. However, in scenarios in which industry mostly or entirely transitions to clean energy (i.e. due to other policies, such as industrial fuel switching and industrial energy efficiency), CCS settings as high as 100% (to capture the small amount of residual CO2 emissions, such as process CO2 from the cement industry) may be very feasible.//
Subheading | Industry | Carbon Capture and Sequestration | Industry Sector Fraction of Potential Additional CCS Achieved | agriculture and forestry 01T03 | energy related emissions | Agriculture and Forestry | Energy Related Emissions | 908 | No |  | **Description:** | This policy specifies the fraction of CO2 emissions from industry that is captured and stored, above the amount predicted in the business-as-usual scenario. Very few CCS-equipped industrial facilities exist today, so in a scenario where industry does not transition to clean energy, a value over 20% is likely very optimistic. However, in scenarios in which industry mostly or entirely transitions to clean energy (i.e. due to other policies, such as industrial fuel switching and industrial energy efficiency), CCS settings as high as 100% (to capture the small amount of residual CO2 emissions, such as process CO2 from the cement industry) may be very feasible.// | **Guidance for setting values: ** | Yes | Agriculture and Forestry Energy Related Emissions | //**Agriculture and Forestry Energy Related Emissions: **
Subheading | Industry | Carbon Capture and Sequestration | Industry Sector Fraction of Potential Additional CCS Achieved | agriculture and forestry 01T03 | process emissions | Agriculture and Forestry | Process Emissions | 909 | No |  | **Description:** | This policy specifies the fraction of CO2 emissions from industry that is captured and stored, above the amount predicted in the business-as-usual scenario. Very few CCS-equipped industrial facilities exist today, so in a scenario where industry does not transition to clean energy, a value over 20% is likely very optimistic. However, in scenarios in which industry mostly or entirely transitions to clean energy (i.e. due to other policies, such as industrial fuel switching and industrial energy efficiency), CCS settings as high as 100% (to capture the small amount of residual CO2 emissions, such as process CO2 from the cement industry) may be very feasible.// | **Guidance for setting values: ** | Yes | Agriculture and Forestry Process Emissions | //**Agriculture and Forestry Process Emissions: **
Subheading | Industry | Carbon Capture and Sequestration | Industry Sector Fraction of Potential Additional CCS Achieved | coal mining 05 | energy related emissions | Coal Mining | Energy Related Emissions | 910 | No |  | **Description:** | This policy specifies the fraction of CO2 emissions from industry that is captured and stored, above the amount predicted in the business-as-usual scenario. Very few CCS-equipped industrial facilities exist today, so in a scenario where industry does not transition to clean energy, a value over 20% is likely very optimistic. However, in scenarios in which industry mostly or entirely transitions to clean energy (i.e. due to other policies, such as industrial fuel switching and industrial energy efficiency), CCS settings as high as 100% (to capture the small amount of residual CO2 emissions, such as process CO2 from the cement industry) may be very feasible.// | **Guidance for setting values: ** | Yes | Coal Mining Energy Related Emissions | //**Coal Mining Energy Related Emissions: **
Subheading | Industry | Carbon Capture and Sequestration | Industry Sector Fraction of Potential Additional CCS Achieved | coal mining 05 | process emissions | Coal Mining | Process Emissions | 911 | No |  | **Description:** | This policy specifies the fraction of CO2 emissions from industry that is captured and stored, above the amount predicted in the business-as-usual scenario. Very few CCS-equipped industrial facilities exist today, so in a scenario where industry does not transition to clean energy, a value over 20% is likely very optimistic. However, in scenarios in which industry mostly or entirely transitions to clean energy (i.e. due to other policies, such as industrial fuel switching and industrial energy efficiency), CCS settings as high as 100% (to capture the small amount of residual CO2 emissions, such as process CO2 from the cement industry) may be very feasible.// | **Guidance for setting values: ** | Yes | Coal Mining Process Emissions | //**Coal Mining Process Emissions: **
Subheading | Industry | Carbon Capture and Sequestration | Industry Sector Fraction of Potential Additional CCS Achieved | oil and gas extraction 06 | energy related emissions | Oil and Gas Extraction | Energy Related Emissions | 912 | No |  | **Description:** | This policy specifies the fraction of CO2 emissions from industry that is captured and stored, above the amount predicted in the business-as-usual scenario. Very few CCS-equipped industrial facilities exist today, so in a scenario where industry does not transition to clean energy, a value over 20% is likely very optimistic. However, in scenarios in which industry mostly or entirely transitions to clean energy (i.e. due to other policies, such as industrial fuel switching and industrial energy efficiency), CCS settings as high as 100% (to capture the small amount of residual CO2 emissions, such as process CO2 from the cement industry) may be very feasible.// | **Guidance for setting values: ** | Yes | Oil and Gas Extraction Energy Related Emissions | //**Oil and Gas Extraction Energy Related Emissions: **
Subheading | Industry | Carbon Capture and Sequestration | Industry Sector Fraction of Potential Additional CCS Achieved | oil and gas extraction 06 | process emissions | Oil and Gas Extraction | Process Emissions | 913 | No |  | **Description:** | This policy specifies the fraction of CO2 emissions from industry that is captured and stored, above the amount predicted in the business-as-usual scenario. Very few CCS-equipped industrial facilities exist today, so in a scenario where industry does not transition to clean energy, a value over 20% is likely very optimistic. However, in scenarios in which industry mostly or entirely transitions to clean energy (i.e. due to other policies, such as industrial fuel switching and industrial energy efficiency), CCS settings as high as 100% (to capture the small amount of residual CO2 emissions, such as process CO2 from the cement industry) may be very feasible.// | **Guidance for setting values: ** | Yes | Oil and Gas Extraction Process Emissions | //**Oil and Gas Extraction Process Emissions: **
Subheading | Industry | Carbon Capture and Sequestration | Industry Sector Fraction of Potential Additional CCS Achieved | other mining and quarrying 07T08 | energy related emissions | Other Mining and Quarrying | Energy Related Emissions | 914 | No |  | **Description:** | This policy specifies the fraction of CO2 emissions from industry that is captured and stored, above the amount predicted in the business-as-usual scenario. Very few CCS-equipped industrial facilities exist today, so in a scenario where industry does not transition to clean energy, a value over 20% is likely very optimistic. However, in scenarios in which industry mostly or entirely transitions to clean energy (i.e. due to other policies, such as industrial fuel switching and industrial energy efficiency), CCS settings as high as 100% (to capture the small amount of residual CO2 emissions, such as process CO2 from the cement industry) may be very feasible.// | **Guidance for setting values: ** | Yes | Other Mining and Quarrying Energy Related Emissions | //**Other Mining and Quarrying Energy Related Emissions: **
Subheading | Industry | Carbon Capture and Sequestration | Industry Sector Fraction of Potential Additional CCS Achieved | other mining and quarrying 07T08 | process emissions | Other Mining and Quarrying | Process Emissions | 915 | No |  | **Description:** | This policy specifies the fraction of CO2 emissions from industry that is captured and stored, above the amount predicted in the business-as-usual scenario. Very few CCS-equipped industrial facilities exist today, so in a scenario where industry does not transition to clean energy, a value over 20% is likely very optimistic. However, in scenarios in which industry mostly or entirely transitions to clean energy (i.e. due to other policies, such as industrial fuel switching and industrial energy efficiency), CCS settings as high as 100% (to capture the small amount of residual CO2 emissions, such as process CO2 from the cement industry) may be very feasible.// | **Guidance for setting values: ** | Yes | Other Mining and Quarrying Process Emissions | //**Other Mining and Quarrying Process Emissions: **
Subheading | Industry | Carbon Capture and Sequestration | Industry Sector Fraction of Potential Additional CCS Achieved | food beverage and tobacco 10T12 | energy related emissions | Food Beverage and Tobacco | Energy Related Emissions | 916 | Yes |  | **Description:** | This policy specifies the fraction of CO2 emissions from industry that is captured and stored, above the amount predicted in the business-as-usual scenario. Very few CCS-equipped industrial facilities exist today, so in a scenario where industry does not transition to clean energy, a value over 20% is likely very optimistic. However, in scenarios in which industry mostly or entirely transitions to clean energy (i.e. due to other policies, such as industrial fuel switching and industrial energy efficiency), CCS settings as high as 100% (to capture the small amount of residual CO2 emissions, such as process CO2 from the cement industry) may be very feasible.// | **Guidance for setting values: ** | Yes | Food Beverage and Tobacco Energy Related Emissions | //**Food Beverage and Tobacco Energy Related Emissions: ** | //**Food Beverage and Tobacco Energy Related Emissions: **
Subheading | Industry | Carbon Capture and Sequestration | Industry Sector Fraction of Potential Additional CCS Achieved | food beverage and tobacco 10T12 | process emissions | Food Beverage and Tobacco | Process Emissions | 917 | No |  | **Description:** | This policy specifies the fraction of CO2 emissions from industry that is captured and stored, above the amount predicted in the business-as-usual scenario. Very few CCS-equipped industrial facilities exist today, so in a scenario where industry does not transition to clean energy, a value over 20% is likely very optimistic. However, in scenarios in which industry mostly or entirely transitions to clean energy (i.e. due to other policies, such as industrial fuel switching and industrial energy efficiency), CCS settings as high as 100% (to capture the small amount of residual CO2 emissions, such as process CO2 from the cement industry) may be very feasible.// | **Guidance for setting values: ** | Yes | Food Beverage and Tobacco Process Emissions | //**Food Beverage and Tobacco Process Emissions: **
Subheading | Industry | Carbon Capture and Sequestration | Industry Sector Fraction of Potential Additional CCS Achieved | textiles apparel and leather 13T15 | energy related emissions | Textiles Apparel and Leather | Energy Related Emissions | 918 | Yes |  | **Description:** | This policy specifies the fraction of CO2 emissions from industry that is captured and stored, above the amount predicted in the business-as-usual scenario. Very few CCS-equipped industrial facilities exist today, so in a scenario where industry does not transition to clean energy, a value over 20% is likely very optimistic. However, in scenarios in which industry mostly or entirely transitions to clean energy (i.e. due to other policies, such as industrial fuel switching and industrial energy efficiency), CCS settings as high as 100% (to capture the small amount of residual CO2 emissions, such as process CO2 from the cement industry) may be very feasible.// | **Guidance for setting values: ** | Yes | Textiles Apparel and Leather Energy Related Emissions | //**Textiles Apparel and Leather Energy Related Emissions: ** | //**Textiles Apparel and Leather Energy Related Emissions: **
Subheading | Industry | Carbon Capture and Sequestration | Industry Sector Fraction of Potential Additional CCS Achieved | textiles apparel and leather 13T15 | process emissions | Textiles Apparel and Leather | Process Emissions | 919 | No |  | **Description:** | This policy specifies the fraction of CO2 emissions from industry that is captured and stored, above the amount predicted in the business-as-usual scenario. Very few CCS-equipped industrial facilities exist today, so in a scenario where industry does not transition to clean energy, a value over 20% is likely very optimistic. However, in scenarios in which industry mostly or entirely transitions to clean energy (i.e. due to other policies, such as industrial fuel switching and industrial energy efficiency), CCS settings as high as 100% (to capture the small amount of residual CO2 emissions, such as process CO2 from the cement industry) may be very feasible.// | **Guidance for setting values: ** | Yes | Textiles Apparel and Leather Process Emissions | //**Textiles Apparel and Leather Process Emissions: **
Subheading | Industry | Carbon Capture and Sequestration | Industry Sector Fraction of Potential Additional CCS Achieved | wood products 16 | energy related emissions | Wood Products | Energy Related Emissions | 920 | Yes |  | **Description:** | This policy specifies the fraction of CO2 emissions from industry that is captured and stored, above the amount predicted in the business-as-usual scenario. Very few CCS-equipped industrial facilities exist today, so in a scenario where industry does not transition to clean energy, a value over 20% is likely very optimistic. However, in scenarios in which industry mostly or entirely transitions to clean energy (i.e. due to other policies, such as industrial fuel switching and industrial energy efficiency), CCS settings as high as 100% (to capture the small amount of residual CO2 emissions, such as process CO2 from the cement industry) may be very feasible.// | **Guidance for setting values: ** | Yes | Wood Products Energy Related Emissions | //**Wood Products Energy Related Emissions: ** | //**Wood Products Energy Related Emissions: **
Subheading | Industry | Carbon Capture and Sequestration | Industry Sector Fraction of Potential Additional CCS Achieved | wood products 16 | process emissions | Wood Products | Process Emissions | 921 | No |  | **Description:** | This policy specifies the fraction of CO2 emissions from industry that is captured and stored, above the amount predicted in the business-as-usual scenario. Very few CCS-equipped industrial facilities exist today, so in a scenario where industry does not transition to clean energy, a value over 20% is likely very optimistic. However, in scenarios in which industry mostly or entirely transitions to clean energy (i.e. due to other policies, such as industrial fuel switching and industrial energy efficiency), CCS settings as high as 100% (to capture the small amount of residual CO2 emissions, such as process CO2 from the cement industry) may be very feasible.// | **Guidance for setting values: ** | Yes | Wood Products Process Emissions | //**Wood Products Process Emissions: **
Subheading | Industry | Carbon Capture and Sequestration | Industry Sector Fraction of Potential Additional CCS Achieved | pulp paper and printing 17T18 | energy related emissions | Pulp Paper and Printing | Energy Related Emissions | 922 | Yes |  | **Description:** | This policy specifies the fraction of CO2 emissions from industry that is captured and stored, above the amount predicted in the business-as-usual scenario. Very few CCS-equipped industrial facilities exist today, so in a scenario where industry does not transition to clean energy, a value over 20% is likely very optimistic. However, in scenarios in which industry mostly or entirely transitions to clean energy (i.e. due to other policies, such as industrial fuel switching and industrial energy efficiency), CCS settings as high as 100% (to capture the small amount of residual CO2 emissions, such as process CO2 from the cement industry) may be very feasible.// | **Guidance for setting values: ** | Yes | Pulp Paper and Printing Energy Related Emissions | //**Pulp Paper and Printing Energy Related Emissions: ** | //**Pulp Paper and Printing Energy Related Emissions: **
Subheading | Industry | Carbon Capture and Sequestration | Industry Sector Fraction of Potential Additional CCS Achieved | pulp paper and printing 17T18 | process emissions | Pulp Paper and Printing | Process Emissions | 923 | No |  | **Description:** | This policy specifies the fraction of CO2 emissions from industry that is captured and stored, above the amount predicted in the business-as-usual scenario. Very few CCS-equipped industrial facilities exist today, so in a scenario where industry does not transition to clean energy, a value over 20% is likely very optimistic. However, in scenarios in which industry mostly or entirely transitions to clean energy (i.e. due to other policies, such as industrial fuel switching and industrial energy efficiency), CCS settings as high as 100% (to capture the small amount of residual CO2 emissions, such as process CO2 from the cement industry) may be very feasible.// | **Guidance for setting values: ** | Yes | Pulp Paper and Printing Process Emissions | //**Pulp Paper and Printing Process Emissions: **
Subheading | Industry | Carbon Capture and Sequestration | Industry Sector Fraction of Potential Additional CCS Achieved | refined petroleum and coke 19 | energy related emissions | Refined Petroleum and Coke | Energy Related Emissions | 924 | Yes |  | **Description:** | This policy specifies the fraction of CO2 emissions from industry that is captured and stored, above the amount predicted in the business-as-usual scenario. Very few CCS-equipped industrial facilities exist today, so in a scenario where industry does not transition to clean energy, a value over 20% is likely very optimistic. However, in scenarios in which industry mostly or entirely transitions to clean energy (i.e. due to other policies, such as industrial fuel switching and industrial energy efficiency), CCS settings as high as 100% (to capture the small amount of residual CO2 emissions, such as process CO2 from the cement industry) may be very feasible.// | **Guidance for setting values: ** | Yes | Refined Petroleum and Coke Energy Related Emissions | //**Refined Petroleum and Coke Energy Related Emissions: ** | //**Refined Petroleum and Coke Energy Related Emissions: **
Subheading | Industry | Carbon Capture and Sequestration | Industry Sector Fraction of Potential Additional CCS Achieved | refined petroleum and coke 19 | process emissions | Refined Petroleum and Coke | Process Emissions | 925 | No |  | **Description:** | This policy specifies the fraction of CO2 emissions from industry that is captured and stored, above the amount predicted in the business-as-usual scenario. Very few CCS-equipped industrial facilities exist today, so in a scenario where industry does not transition to clean energy, a value over 20% is likely very optimistic. However, in scenarios in which industry mostly or entirely transitions to clean energy (i.e. due to other policies, such as industrial fuel switching and industrial energy efficiency), CCS settings as high as 100% (to capture the small amount of residual CO2 emissions, such as process CO2 from the cement industry) may be very feasible.// | **Guidance for setting values: ** | Yes | Refined Petroleum and Coke Process Emissions | //**Refined Petroleum and Coke Process Emissions: **
Subheading | Industry | Carbon Capture and Sequestration | Industry Sector Fraction of Potential Additional CCS Achieved | chemicals 20 | energy related emissions | Chemicals | Energy Related Emissions | 926 | Yes |  | **Description:** | This policy specifies the fraction of CO2 emissions from industry that is captured and stored, above the amount predicted in the business-as-usual scenario. Very few CCS-equipped industrial facilities exist today, so in a scenario where industry does not transition to clean energy, a value over 20% is likely very optimistic. However, in scenarios in which industry mostly or entirely transitions to clean energy (i.e. due to other policies, such as industrial fuel switching and industrial energy efficiency), CCS settings as high as 100% (to capture the small amount of residual CO2 emissions, such as process CO2 from the cement industry) may be very feasible.// | **Guidance for setting values: ** | Yes | Chemicals Energy Related Emissions | //**Chemicals Energy Related Emissions: ** | //**Chemicals Energy Related Emissions: **
Subheading | Industry | Carbon Capture and Sequestration | Industry Sector Fraction of Potential Additional CCS Achieved | chemicals 20 | process emissions | Chemicals | Process Emissions | 927 | Yes |  | **Description:** | This policy specifies the fraction of CO2 emissions from industry that is captured and stored, above the amount predicted in the business-as-usual scenario. Very few CCS-equipped industrial facilities exist today, so in a scenario where industry does not transition to clean energy, a value over 20% is likely very optimistic. However, in scenarios in which industry mostly or entirely transitions to clean energy (i.e. due to other policies, such as industrial fuel switching and industrial energy efficiency), CCS settings as high as 100% (to capture the small amount of residual CO2 emissions, such as process CO2 from the cement industry) may be very feasible.// | **Guidance for setting values: ** | Yes | Chemicals Process Emissions | //**Chemicals Process Emissions: ** | //**Chemicals Process Emissions: **
Subheading | Industry | Carbon Capture and Sequestration | Industry Sector Fraction of Potential Additional CCS Achieved | rubber and plastic products 22 | energy related emissions | Rubber and Plastic Products | Energy Related Emissions | 928 | Yes |  | **Description:** | This policy specifies the fraction of CO2 emissions from industry that is captured and stored, above the amount predicted in the business-as-usual scenario. Very few CCS-equipped industrial facilities exist today, so in a scenario where industry does not transition to clean energy, a value over 20% is likely very optimistic. However, in scenarios in which industry mostly or entirely transitions to clean energy (i.e. due to other policies, such as industrial fuel switching and industrial energy efficiency), CCS settings as high as 100% (to capture the small amount of residual CO2 emissions, such as process CO2 from the cement industry) may be very feasible.// | **Guidance for setting values: ** | Yes | Rubber and Plastic Products Energy Related Emissions | //**Rubber and Plastic Products Energy Related Emissions: ** | //**Rubber and Plastic Products Energy Related Emissions: **
Subheading | Industry | Carbon Capture and Sequestration | Industry Sector Fraction of Potential Additional CCS Achieved | rubber and plastic products 22 | process emissions | Rubber and Plastic Products | Process Emissions | 929 | No |  | **Description:** | This policy specifies the fraction of CO2 emissions from industry that is captured and stored, above the amount predicted in the business-as-usual scenario. Very few CCS-equipped industrial facilities exist today, so in a scenario where industry does not transition to clean energy, a value over 20% is likely very optimistic. However, in scenarios in which industry mostly or entirely transitions to clean energy (i.e. due to other policies, such as industrial fuel switching and industrial energy efficiency), CCS settings as high as 100% (to capture the small amount of residual CO2 emissions, such as process CO2 from the cement industry) may be very feasible.// | **Guidance for setting values: ** | Yes | Rubber and Plastic Products Process Emissions | //**Rubber and Plastic Products Process Emissions: **
Subheading | Industry | Carbon Capture and Sequestration | Industry Sector Fraction of Potential Additional CCS Achieved | glass and glass products 231 | energy related emissions | Glass and Glass Products | Energy Related Emissions | 930 | Yes |  | **Description:** | This policy specifies the fraction of CO2 emissions from industry that is captured and stored, above the amount predicted in the business-as-usual scenario. Very few CCS-equipped industrial facilities exist today, so in a scenario where industry does not transition to clean energy, a value over 20% is likely very optimistic. However, in scenarios in which industry mostly or entirely transitions to clean energy (i.e. due to other policies, such as industrial fuel switching and industrial energy efficiency), CCS settings as high as 100% (to capture the small amount of residual CO2 emissions, such as process CO2 from the cement industry) may be very feasible.// | **Guidance for setting values: ** | Yes | Glass and Glass Products Energy Related Emissions | //**Glass and Glass Products Energy Related Emissions: ** | //**Glass and Glass Products Energy Related Emissions: **
Subheading | Industry | Carbon Capture and Sequestration | Industry Sector Fraction of Potential Additional CCS Achieved | glass and glass products 231 | process emissions | Glass and Glass Products | Process Emissions | 931 | No |  | **Description:** | This policy specifies the fraction of CO2 emissions from industry that is captured and stored, above the amount predicted in the business-as-usual scenario. Very few CCS-equipped industrial facilities exist today, so in a scenario where industry does not transition to clean energy, a value over 20% is likely very optimistic. However, in scenarios in which industry mostly or entirely transitions to clean energy (i.e. due to other policies, such as industrial fuel switching and industrial energy efficiency), CCS settings as high as 100% (to capture the small amount of residual CO2 emissions, such as process CO2 from the cement industry) may be very feasible.// | **Guidance for setting values: ** | Yes | Glass and Glass Products Process Emissions | //**Glass and Glass Products Process Emissions: **
Subheading | Industry | Carbon Capture and Sequestration | Industry Sector Fraction of Potential Additional CCS Achieved | cement and other nonmetallic minerals 239 | energy related emissions | Cement and Other Nonmetallic Minerals | Energy Related Emissions | 932 | Yes |  | **Description:** | This policy specifies the fraction of CO2 emissions from industry that is captured and stored, above the amount predicted in the business-as-usual scenario. Very few CCS-equipped industrial facilities exist today, so in a scenario where industry does not transition to clean energy, a value over 20% is likely very optimistic. However, in scenarios in which industry mostly or entirely transitions to clean energy (i.e. due to other policies, such as industrial fuel switching and industrial energy efficiency), CCS settings as high as 100% (to capture the small amount of residual CO2 emissions, such as process CO2 from the cement industry) may be very feasible.// | **Guidance for setting values: ** | Yes | Cement and Other Nonmetallic Minerals Energy Related Emissions | //**Cement and Other Nonmetallic Minerals Energy Related Emissions: ** | //**Cement and Other Nonmetallic Minerals Energy Related Emissions: **
Subheading | Industry | Carbon Capture and Sequestration | Industry Sector Fraction of Potential Additional CCS Achieved | cement and other nonmetallic minerals 239 | process emissions | Cement and Other Nonmetallic Minerals | Process Emissions | 933 | Yes |  | **Description:** | This policy specifies the fraction of CO2 emissions from industry that is captured and stored, above the amount predicted in the business-as-usual scenario. Very few CCS-equipped industrial facilities exist today, so in a scenario where industry does not transition to clean energy, a value over 20% is likely very optimistic. However, in scenarios in which industry mostly or entirely transitions to clean energy (i.e. due to other policies, such as industrial fuel switching and industrial energy efficiency), CCS settings as high as 100% (to capture the small amount of residual CO2 emissions, such as process CO2 from the cement industry) may be very feasible.// | **Guidance for setting values: ** | Yes | Cement and Other Nonmetallic Minerals Process Emissions | //**Cement and Other Nonmetallic Minerals Process Emissions: ** | //**Cement and Other Nonmetallic Minerals Process Emissions: **
Subheading | Industry | Carbon Capture and Sequestration | Industry Sector Fraction of Potential Additional CCS Achieved | iron and steel 241 | energy related emissions | Iron and Steel | Energy Related Emissions | 934 | Yes |  | **Description:** | This policy specifies the fraction of CO2 emissions from industry that is captured and stored, above the amount predicted in the business-as-usual scenario. Very few CCS-equipped industrial facilities exist today, so in a scenario where industry does not transition to clean energy, a value over 20% is likely very optimistic. However, in scenarios in which industry mostly or entirely transitions to clean energy (i.e. due to other policies, such as industrial fuel switching and industrial energy efficiency), CCS settings as high as 100% (to capture the small amount of residual CO2 emissions, such as process CO2 from the cement industry) may be very feasible.// | **Guidance for setting values: ** | Yes | Iron and Steel Energy Related Emissions | //**Iron and Steel Energy Related Emissions: ** | //**Iron and Steel Energy Related Emissions: **
Subheading | Industry | Carbon Capture and Sequestration | Industry Sector Fraction of Potential Additional CCS Achieved | iron and steel 241 | process emissions | Iron and Steel | Process Emissions | 935 | Yes |  | **Description:** | This policy specifies the fraction of CO2 emissions from industry that is captured and stored, above the amount predicted in the business-as-usual scenario. Very few CCS-equipped industrial facilities exist today, so in a scenario where industry does not transition to clean energy, a value over 20% is likely very optimistic. However, in scenarios in which industry mostly or entirely transitions to clean energy (i.e. due to other policies, such as industrial fuel switching and industrial energy efficiency), CCS settings as high as 100% (to capture the small amount of residual CO2 emissions, such as process CO2 from the cement industry) may be very feasible.// | **Guidance for setting values: ** | Yes | Iron and Steel Process Emissions | //**Iron and Steel Process Emissions: ** | //**Iron and Steel Process Emissions: **
Subheading | Industry | Carbon Capture and Sequestration | Industry Sector Fraction of Potential Additional CCS Achieved | other metals 242 | energy related emissions | Other Metals | Energy Related Emissions | 936 | Yes |  | **Description:** | This policy specifies the fraction of CO2 emissions from industry that is captured and stored, above the amount predicted in the business-as-usual scenario. Very few CCS-equipped industrial facilities exist today, so in a scenario where industry does not transition to clean energy, a value over 20% is likely very optimistic. However, in scenarios in which industry mostly or entirely transitions to clean energy (i.e. due to other policies, such as industrial fuel switching and industrial energy efficiency), CCS settings as high as 100% (to capture the small amount of residual CO2 emissions, such as process CO2 from the cement industry) may be very feasible.// | **Guidance for setting values: ** | Yes | Other Metals Energy Related Emissions | //**Other Metals Energy Related Emissions: ** | //**Other Metals Energy Related Emissions: **
Subheading | Industry | Carbon Capture and Sequestration | Industry Sector Fraction of Potential Additional CCS Achieved | other metals 242 | process emissions | Other Metals | Process Emissions | 937 | No |  | **Description:** | This policy specifies the fraction of CO2 emissions from industry that is captured and stored, above the amount predicted in the business-as-usual scenario. Very few CCS-equipped industrial facilities exist today, so in a scenario where industry does not transition to clean energy, a value over 20% is likely very optimistic. However, in scenarios in which industry mostly or entirely transitions to clean energy (i.e. due to other policies, such as industrial fuel switching and industrial energy efficiency), CCS settings as high as 100% (to capture the small amount of residual CO2 emissions, such as process CO2 from the cement industry) may be very feasible.// | **Guidance for setting values: ** | Yes | Other Metals Process Emissions | //**Other Metals Process Emissions: **
Subheading | Industry | Carbon Capture and Sequestration | Industry Sector Fraction of Potential Additional CCS Achieved | metal products except machinery and vehicles 25 | energy related emissions | Metal Products Except Machinery and Vehicles | Energy Related Emissions | 938 | Yes |  | **Description:** | This policy specifies the fraction of CO2 emissions from industry that is captured and stored, above the amount predicted in the business-as-usual scenario. Very few CCS-equipped industrial facilities exist today, so in a scenario where industry does not transition to clean energy, a value over 20% is likely very optimistic. However, in scenarios in which industry mostly or entirely transitions to clean energy (i.e. due to other policies, such as industrial fuel switching and industrial energy efficiency), CCS settings as high as 100% (to capture the small amount of residual CO2 emissions, such as process CO2 from the cement industry) may be very feasible.// | **Guidance for setting values: ** | Yes | Metal Products Except Machinery and Vehicles Energy Related Emissions | //**Metal Products Except Machinery and Vehicles Energy Related Emissions: ** | //**Metal Products Except Machinery and Vehicles Energy Related Emissions: **
Subheading | Industry | Carbon Capture and Sequestration | Industry Sector Fraction of Potential Additional CCS Achieved | metal products except machinery and vehicles 25 | process emissions | Metal Products Except Machinery and Vehicles | Process Emissions | 939 | No |  | **Description:** | This policy specifies the fraction of CO2 emissions from industry that is captured and stored, above the amount predicted in the business-as-usual scenario. Very few CCS-equipped industrial facilities exist today, so in a scenario where industry does not transition to clean energy, a value over 20% is likely very optimistic. However, in scenarios in which industry mostly or entirely transitions to clean energy (i.e. due to other policies, such as industrial fuel switching and industrial energy efficiency), CCS settings as high as 100% (to capture the small amount of residual CO2 emissions, such as process CO2 from the cement industry) may be very feasible.// | **Guidance for setting values: ** | Yes | Metal Products Except Machinery and Vehicles Process Emissions | //**Metal Products Except Machinery and Vehicles Process Emissions: **
Subheading | Industry | Carbon Capture and Sequestration | Industry Sector Fraction of Potential Additional CCS Achieved | computers and electronics 26 | energy related emissions | Computers and Electronics | Energy Related Emissions | 940 | Yes |  | **Description:** | This policy specifies the fraction of CO2 emissions from industry that is captured and stored, above the amount predicted in the business-as-usual scenario. Very few CCS-equipped industrial facilities exist today, so in a scenario where industry does not transition to clean energy, a value over 20% is likely very optimistic. However, in scenarios in which industry mostly or entirely transitions to clean energy (i.e. due to other policies, such as industrial fuel switching and industrial energy efficiency), CCS settings as high as 100% (to capture the small amount of residual CO2 emissions, such as process CO2 from the cement industry) may be very feasible.// | **Guidance for setting values: ** | Yes | Computers and Electronics Energy Related Emissions | //**Computers and Electronics Energy Related Emissions: ** | //**Computers and Electronics Energy Related Emissions: **
Subheading | Industry | Carbon Capture and Sequestration | Industry Sector Fraction of Potential Additional CCS Achieved | computers and electronics 26 | process emissions | Computers and Electronics | Process Emissions | 941 | No |  | **Description:** | This policy specifies the fraction of CO2 emissions from industry that is captured and stored, above the amount predicted in the business-as-usual scenario. Very few CCS-equipped industrial facilities exist today, so in a scenario where industry does not transition to clean energy, a value over 20% is likely very optimistic. However, in scenarios in which industry mostly or entirely transitions to clean energy (i.e. due to other policies, such as industrial fuel switching and industrial energy efficiency), CCS settings as high as 100% (to capture the small amount of residual CO2 emissions, such as process CO2 from the cement industry) may be very feasible.// | **Guidance for setting values: ** | Yes | Computers and Electronics Process Emissions | //**Computers and Electronics Process Emissions: **
Subheading | Industry | Carbon Capture and Sequestration | Industry Sector Fraction of Potential Additional CCS Achieved | appliances and electrical equipment 27 | energy related emissions | Appliances and Electrical Equipment | Energy Related Emissions | 942 | Yes |  | **Description:** | This policy specifies the fraction of CO2 emissions from industry that is captured and stored, above the amount predicted in the business-as-usual scenario. Very few CCS-equipped industrial facilities exist today, so in a scenario where industry does not transition to clean energy, a value over 20% is likely very optimistic. However, in scenarios in which industry mostly or entirely transitions to clean energy (i.e. due to other policies, such as industrial fuel switching and industrial energy efficiency), CCS settings as high as 100% (to capture the small amount of residual CO2 emissions, such as process CO2 from the cement industry) may be very feasible.// | **Guidance for setting values: ** | Yes | Appliances and Electrical Equipment Energy Related Emissions | //**Appliances and Electrical Equipment Energy Related Emissions: ** | //**Appliances and Electrical Equipment Energy Related Emissions: **
Subheading | Industry | Carbon Capture and Sequestration | Industry Sector Fraction of Potential Additional CCS Achieved | appliances and electrical equipment 27 | process emissions | Appliances and Electrical Equipment | Process Emissions | 943 | No |  | **Description:** | This policy specifies the fraction of CO2 emissions from industry that is captured and stored, above the amount predicted in the business-as-usual scenario. Very few CCS-equipped industrial facilities exist today, so in a scenario where industry does not transition to clean energy, a value over 20% is likely very optimistic. However, in scenarios in which industry mostly or entirely transitions to clean energy (i.e. due to other policies, such as industrial fuel switching and industrial energy efficiency), CCS settings as high as 100% (to capture the small amount of residual CO2 emissions, such as process CO2 from the cement industry) may be very feasible.// | **Guidance for setting values: ** | Yes | Appliances and Electrical Equipment Process Emissions | //**Appliances and Electrical Equipment Process Emissions: **
Subheading | Industry | Carbon Capture and Sequestration | Industry Sector Fraction of Potential Additional CCS Achieved | other machinery 28 | energy related emissions | Other Machinery | Energy Related Emissions | 944 | Yes |  | **Description:** | This policy specifies the fraction of CO2 emissions from industry that is captured and stored, above the amount predicted in the business-as-usual scenario. Very few CCS-equipped industrial facilities exist today, so in a scenario where industry does not transition to clean energy, a value over 20% is likely very optimistic. However, in scenarios in which industry mostly or entirely transitions to clean energy (i.e. due to other policies, such as industrial fuel switching and industrial energy efficiency), CCS settings as high as 100% (to capture the small amount of residual CO2 emissions, such as process CO2 from the cement industry) may be very feasible.// | **Guidance for setting values: ** | Yes | Other Machinery Energy Related Emissions | //**Other Machinery Energy Related Emissions: ** | //**Other Machinery Energy Related Emissions: **
Subheading | Industry | Carbon Capture and Sequestration | Industry Sector Fraction of Potential Additional CCS Achieved | other machinery 28 | process emissions | Other Machinery | Process Emissions | 945 | No |  | **Description:** | This policy specifies the fraction of CO2 emissions from industry that is captured and stored, above the amount predicted in the business-as-usual scenario. Very few CCS-equipped industrial facilities exist today, so in a scenario where industry does not transition to clean energy, a value over 20% is likely very optimistic. However, in scenarios in which industry mostly or entirely transitions to clean energy (i.e. due to other policies, such as industrial fuel switching and industrial energy efficiency), CCS settings as high as 100% (to capture the small amount of residual CO2 emissions, such as process CO2 from the cement industry) may be very feasible.// | **Guidance for setting values: ** | Yes | Other Machinery Process Emissions | //**Other Machinery Process Emissions: **
Subheading | Industry | Carbon Capture and Sequestration | Industry Sector Fraction of Potential Additional CCS Achieved | road vehicles 29 | energy related emissions | Road Vehicles | Energy Related Emissions | 946 | Yes |  | **Description:** | This policy specifies the fraction of CO2 emissions from industry that is captured and stored, above the amount predicted in the business-as-usual scenario. Very few CCS-equipped industrial facilities exist today, so in a scenario where industry does not transition to clean energy, a value over 20% is likely very optimistic. However, in scenarios in which industry mostly or entirely transitions to clean energy (i.e. due to other policies, such as industrial fuel switching and industrial energy efficiency), CCS settings as high as 100% (to capture the small amount of residual CO2 emissions, such as process CO2 from the cement industry) may be very feasible.// | **Guidance for setting values: ** | Yes | Road Vehicles Energy Related Emissions | //**Road Vehicles Energy Related Emissions: ** | //**Road Vehicles Energy Related Emissions: **
Subheading | Industry | Carbon Capture and Sequestration | Industry Sector Fraction of Potential Additional CCS Achieved | road vehicles 29 | process emissions | Road Vehicles | Process Emissions | 947 | No |  | **Description:** | This policy specifies the fraction of CO2 emissions from industry that is captured and stored, above the amount predicted in the business-as-usual scenario. Very few CCS-equipped industrial facilities exist today, so in a scenario where industry does not transition to clean energy, a value over 20% is likely very optimistic. However, in scenarios in which industry mostly or entirely transitions to clean energy (i.e. due to other policies, such as industrial fuel switching and industrial energy efficiency), CCS settings as high as 100% (to capture the small amount of residual CO2 emissions, such as process CO2 from the cement industry) may be very feasible.// | **Guidance for setting values: ** | Yes | Road Vehicles Process Emissions | //**Road Vehicles Process Emissions: **
Subheading | Industry | Carbon Capture and Sequestration | Industry Sector Fraction of Potential Additional CCS Achieved | nonroad vehicles 30 | energy related emissions | Nonroad Vehicles | Energy Related Emissions | 948 | Yes |  | **Description:** | This policy specifies the fraction of CO2 emissions from industry that is captured and stored, above the amount predicted in the business-as-usual scenario. Very few CCS-equipped industrial facilities exist today, so in a scenario where industry does not transition to clean energy, a value over 20% is likely very optimistic. However, in scenarios in which industry mostly or entirely transitions to clean energy (i.e. due to other policies, such as industrial fuel switching and industrial energy efficiency), CCS settings as high as 100% (to capture the small amount of residual CO2 emissions, such as process CO2 from the cement industry) may be very feasible.// | **Guidance for setting values: ** | Yes | Nonroad Vehicles Energy Related Emissions | //**Nonroad Vehicles Energy Related Emissions: ** | //**Nonroad Vehicles Energy Related Emissions: **
Subheading | Industry | Carbon Capture and Sequestration | Industry Sector Fraction of Potential Additional CCS Achieved | nonroad vehicles 30 | process emissions | Nonroad Vehicles | Process Emissions | 949 | No |  | **Description:** | This policy specifies the fraction of CO2 emissions from industry that is captured and stored, above the amount predicted in the business-as-usual scenario. Very few CCS-equipped industrial facilities exist today, so in a scenario where industry does not transition to clean energy, a value over 20% is likely very optimistic. However, in scenarios in which industry mostly or entirely transitions to clean energy (i.e. due to other policies, such as industrial fuel switching and industrial energy efficiency), CCS settings as high as 100% (to capture the small amount of residual CO2 emissions, such as process CO2 from the cement industry) may be very feasible.// | **Guidance for setting values: ** | Yes | Nonroad Vehicles Process Emissions | //**Nonroad Vehicles Process Emissions: **
Subheading | Industry | Carbon Capture and Sequestration | Industry Sector Fraction of Potential Additional CCS Achieved | other manufacturing 31T33 | energy related emissions | Other Manufacturing | Energy Related Emissions | 950 | Yes |  | **Description:** | This policy specifies the fraction of CO2 emissions from industry that is captured and stored, above the amount predicted in the business-as-usual scenario. Very few CCS-equipped industrial facilities exist today, so in a scenario where industry does not transition to clean energy, a value over 20% is likely very optimistic. However, in scenarios in which industry mostly or entirely transitions to clean energy (i.e. due to other policies, such as industrial fuel switching and industrial energy efficiency), CCS settings as high as 100% (to capture the small amount of residual CO2 emissions, such as process CO2 from the cement industry) may be very feasible.// | **Guidance for setting values: ** | Yes | Other Manufacturing Energy Related Emissions | //**Other Manufacturing Energy Related Emissions: ** | //**Other Manufacturing Energy Related Emissions: **
Subheading | Industry | Carbon Capture and Sequestration | Industry Sector Fraction of Potential Additional CCS Achieved | other manufacturing 31T33 | process emissions | Other Manufacturing | Process Emissions | 951 | No |  | **Description:** | This policy specifies the fraction of CO2 emissions from industry that is captured and stored, above the amount predicted in the business-as-usual scenario. Very few CCS-equipped industrial facilities exist today, so in a scenario where industry does not transition to clean energy, a value over 20% is likely very optimistic. However, in scenarios in which industry mostly or entirely transitions to clean energy (i.e. due to other policies, such as industrial fuel switching and industrial energy efficiency), CCS settings as high as 100% (to capture the small amount of residual CO2 emissions, such as process CO2 from the cement industry) may be very feasible.// | **Guidance for setting values: ** | Yes | Other Manufacturing Process Emissions | //**Other Manufacturing Process Emissions: **
Subheading | Industry | Carbon Capture and Sequestration | Industry Sector Fraction of Potential Additional CCS Achieved | energy pipelines and gas processing 352T353 | energy related emissions | Energy Pipelines and Gas Processing | Energy Related Emissions | 952 | Yes |  | **Description:** | This policy specifies the fraction of CO2 emissions from industry that is captured and stored, above the amount predicted in the business-as-usual scenario. Very few CCS-equipped industrial facilities exist today, so in a scenario where industry does not transition to clean energy, a value over 20% is likely very optimistic. However, in scenarios in which industry mostly or entirely transitions to clean energy (i.e. due to other policies, such as industrial fuel switching and industrial energy efficiency), CCS settings as high as 100% (to capture the small amount of residual CO2 emissions, such as process CO2 from the cement industry) may be very feasible.// | **Guidance for setting values: ** | Yes | Energy Pipelines and Gas Processing Energy Related Emissions | //**Energy Pipelines and Gas Processing Energy Related Emissions: ** | //**Energy Pipelines and Gas Processing Energy Related Emissions: **
Subheading | Industry | Carbon Capture and Sequestration | Industry Sector Fraction of Potential Additional CCS Achieved | energy pipelines and gas processing 352T353 | process emissions | Energy Pipelines and Gas Processing | Process Emissions | 953 | No |  | **Description:** | This policy specifies the fraction of CO2 emissions from industry that is captured and stored, above the amount predicted in the business-as-usual scenario. Very few CCS-equipped industrial facilities exist today, so in a scenario where industry does not transition to clean energy, a value over 20% is likely very optimistic. However, in scenarios in which industry mostly or entirely transitions to clean energy (i.e. due to other policies, such as industrial fuel switching and industrial energy efficiency), CCS settings as high as 100% (to capture the small amount of residual CO2 emissions, such as process CO2 from the cement industry) may be very feasible.// | **Guidance for setting values: ** | Yes | Energy Pipelines and Gas Processing Process Emissions | //**Energy Pipelines and Gas Processing Process Emissions: **
Subheading | Industry | Carbon Capture and Sequestration | Industry Sector Fraction of Potential Additional CCS Achieved | water and waste 36T39 | energy related emissions | Water and Waste | Energy Related Emissions | 954 | No |  | **Description:** | This policy specifies the fraction of CO2 emissions from industry that is captured and stored, above the amount predicted in the business-as-usual scenario. Very few CCS-equipped industrial facilities exist today, so in a scenario where industry does not transition to clean energy, a value over 20% is likely very optimistic. However, in scenarios in which industry mostly or entirely transitions to clean energy (i.e. due to other policies, such as industrial fuel switching and industrial energy efficiency), CCS settings as high as 100% (to capture the small amount of residual CO2 emissions, such as process CO2 from the cement industry) may be very feasible.// | **Guidance for setting values: ** | Yes | Water and Waste Energy Related Emissions | //**Water and Waste Energy Related Emissions: **
Subheading | Industry | Carbon Capture and Sequestration | Industry Sector Fraction of Potential Additional CCS Achieved | water and waste 36T39 | process emissions | Water and Waste | Process Emissions | 955 | No |  | **Description:** | This policy specifies the fraction of CO2 emissions from industry that is captured and stored, above the amount predicted in the business-as-usual scenario. Very few CCS-equipped industrial facilities exist today, so in a scenario where industry does not transition to clean energy, a value over 20% is likely very optimistic. However, in scenarios in which industry mostly or entirely transitions to clean energy (i.e. due to other policies, such as industrial fuel switching and industrial energy efficiency), CCS settings as high as 100% (to capture the small amount of residual CO2 emissions, such as process CO2 from the cement industry) may be very feasible.// | **Guidance for setting values: ** | Yes | Water and Waste Process Emissions | //**Water and Waste Process Emissions: **
Subheading | Industry | Carbon Capture and Sequestration | Industry Sector Fraction of Potential Additional CCS Achieved | construction 41T43 | energy related emissions | Construction | Energy Related Emissions | 956 | No |  | **Description:** | This policy specifies the fraction of CO2 emissions from industry that is captured and stored, above the amount predicted in the business-as-usual scenario. Very few CCS-equipped industrial facilities exist today, so in a scenario where industry does not transition to clean energy, a value over 20% is likely very optimistic. However, in scenarios in which industry mostly or entirely transitions to clean energy (i.e. due to other policies, such as industrial fuel switching and industrial energy efficiency), CCS settings as high as 100% (to capture the small amount of residual CO2 emissions, such as process CO2 from the cement industry) may be very feasible.// | **Guidance for setting values: ** | Yes | Construction Energy Related Emissions | //**Construction Energy Related Emissions: **
Subheading | Industry | Carbon Capture and Sequestration | Industry Sector Fraction of Potential Additional CCS Achieved | construction 41T43 | process emissions | Construction | Process Emissions | 957 | No |  | **Description:** | This policy specifies the fraction of CO2 emissions from industry that is captured and stored, above the amount predicted in the business-as-usual scenario. Very few CCS-equipped industrial facilities exist today, so in a scenario where industry does not transition to clean energy, a value over 20% is likely very optimistic. However, in scenarios in which industry mostly or entirely transitions to clean energy (i.e. due to other policies, such as industrial fuel switching and industrial energy efficiency), CCS settings as high as 100% (to capture the small amount of residual CO2 emissions, such as process CO2 from the cement industry) may be very feasible.// | **Guidance for setting values: ** | Yes | Construction Process Emissions | //**Construction Process Emissions: **
Heading | Industry | Cement Clinker Substitution | Fraction of Cement Measures Achieved |  |  |  |  | 43 | Yes | If this policy is fully implemented, the share of clinker in cement is reduced to 60%. | **Description:** | This policy reduces CO2 emissions from the cement industry by substituting other inputs, such as fly ash, for a portion of the clinker in cement. // | **Guidance for setting values: ** | No |  |  | If this policy is fully implemented, the share of clinker in cement is reduced to 60%. | **Description:** This policy reduces CO2 emissions from the cement industry by substituting other inputs, such as fly ash, for a portion of the clinker in cement. // **Guidance for setting values: ** If this policy is fully implemented, the share of clinker in cement is reduced to 60%.
Heading | Industry | Cogeneration and Waste Heat Recovery | Fraction of Potential Cogeneration and Waste Heat Recovery Adopted |  |  |  |  | 44 | Yes | If this policy is fully implemented, fuel use is reduced by 7.9% for all industries in 2050. | **Description:** | This policy reduces fuel consumption in the industry sector by increasing the use of cogeneration (also known as combined heat and power) and recovery of waste heat (to perform useful work). // | **Guidance for setting values: ** | No |  |  | If this policy is fully implemented, fuel use is reduced by 7.9% for all industries in 2050. | **Description:** This policy reduces fuel consumption in the industry sector by increasing the use of cogeneration (also known as combined heat and power) and recovery of waste heat (to perform useful work). // **Guidance for setting values: ** If this policy is fully implemented, fuel use is reduced by 7.9% for all industries in 2050.
Heading | Industry | Early Retirement of Industrial Facilities | Fraction of Energy Savings from Early Facility Retirement Achieved |  |  |  |  | 45 | Yes | If this policy is fully implemented, fuel use is reduced for most industries between 2% and 9% in 2050. | **Description:** | This policy reduces fuel consumption in the industry sector by retiring older, inefficient industrial facilities sooner than they otherwise would retire. This policy does not affect demand for industrial products, so it is assumed that any facilities retired under this policy are replaced by new facilities or increased output from existing facilities in the same year. // | **Guidance for setting values: ** | No |  |  | If this policy is fully implemented, fuel use is reduced for most industries between 2% and 9% in 2050. | **Description:** This policy reduces fuel consumption in the industry sector by retiring older, inefficient industrial facilities sooner than they otherwise would retire. This policy does not affect demand for industrial products, so it is assumed that any facilities retired under this policy are replaced by new facilities or increased output from existing facilities in the same year. // **Guidance for setting values: ** If this policy is fully implemented, fuel use is reduced for most industries between 2% and 9% in 2050.
Heading | Industry | Industry Energy Efficiency Standards | Percentage Improvement in Eqpt Efficiency Standards above BAU | [7 empty] | **Description:** | This policy reduces fuel consumption by the selected industry by increasing the efficiency of industrial equipment through stronger standards. The policy setting refers to overall energy use reduction, not the reduction in energy use of newly sold equipment. In 2016, the U.S. Department of Energy developed an industrial energy efficiency potential analysis that suggests the US could double its annual rate of improvement rate through 2030. Extended through 2050, this equates to a maximum potential improvement of 17% by 2050 relative to BAU.// | **Guidance for setting values: ** | Yes |  |  |  | **Description:** This policy reduces fuel consumption by the selected industry by increasing the efficiency of industrial equipment through stronger standards. The policy setting refers to overall energy use reduction, not the reduction in energy use of newly sold equipment. In 2016, the U.S. Department of Energy developed an industrial energy efficiency potential analysis that suggests the US could double its annual rate of improvement rate through 2030. Extended through 2050, this equates to a maximum potential improvement of 17% by 2050 relative to BAU.//
Subheading | Industry | Industry Energy Efficiency Standards | Percentage Improvement in Eqpt Efficiency Standards above BAU | agriculture and forestry 01T03 | electricity if | Agriculture and Forestry | Electricity Use | 958 | Yes |  | **Description:** | This policy reduces fuel consumption by the selected industry by increasing the efficiency of industrial equipment through stronger standards. The policy setting refers to overall energy use reduction, not the reduction in energy use of newly sold equipment. In 2016, the U.S. Department of Energy developed an industrial energy efficiency potential analysis that suggests the US could double its annual rate of improvement rate through 2030. Extended through 2050, this equates to a maximum potential improvement of 17% by 2050 relative to BAU.// | **Guidance for setting values: ** | Yes | Agriculture and Forestry Electricity Use | //**Agriculture and Forestry Electricity Use: ** | //**Agriculture and Forestry Electricity Use: **
Subheading | Industry | Industry Energy Efficiency Standards | Percentage Improvement in Eqpt Efficiency Standards above BAU | agriculture and forestry 01T03 | hard coal if | Agriculture and Forestry | Coal Use | 959 | No |  | **Description:** | This policy reduces fuel consumption by the selected industry by increasing the efficiency of industrial equipment through stronger standards. The policy setting refers to overall energy use reduction, not the reduction in energy use of newly sold equipment. In 2016, the U.S. Department of Energy developed an industrial energy efficiency potential analysis that suggests the US could double its annual rate of improvement rate through 2030. Extended through 2050, this equates to a maximum potential improvement of 17% by 2050 relative to BAU.// | **Guidance for setting values: ** | Yes | Agriculture and Forestry Coal Use | //**Agriculture and Forestry Coal Use: **
Subheading | Industry | Industry Energy Efficiency Standards | Percentage Improvement in Eqpt Efficiency Standards above BAU | agriculture and forestry 01T03 | natural gas if | Agriculture and Forestry | Natural Gas Use | 960 | Yes |  | **Description:** | This policy reduces fuel consumption by the selected industry by increasing the efficiency of industrial equipment through stronger standards. The policy setting refers to overall energy use reduction, not the reduction in energy use of newly sold equipment. In 2016, the U.S. Department of Energy developed an industrial energy efficiency potential analysis that suggests the US could double its annual rate of improvement rate through 2030. Extended through 2050, this equates to a maximum potential improvement of 17% by 2050 relative to BAU.// | **Guidance for setting values: ** | Yes | Agriculture and Forestry Natural Gas Use | //**Agriculture and Forestry Natural Gas Use: ** | //**Agriculture and Forestry Natural Gas Use: **
Subheading | Industry | Industry Energy Efficiency Standards | Percentage Improvement in Eqpt Efficiency Standards above BAU | agriculture and forestry 01T03 | biomass if | Agriculture and Forestry | Biomass Use | 961 | No |  | **Description:** | This policy reduces fuel consumption by the selected industry by increasing the efficiency of industrial equipment through stronger standards. The policy setting refers to overall energy use reduction, not the reduction in energy use of newly sold equipment. In 2016, the U.S. Department of Energy developed an industrial energy efficiency potential analysis that suggests the US could double its annual rate of improvement rate through 2030. Extended through 2050, this equates to a maximum potential improvement of 17% by 2050 relative to BAU.// | **Guidance for setting values: ** | Yes | Agriculture and Forestry Biomass Use | //**Agriculture and Forestry Biomass Use: **
Subheading | Industry | Industry Energy Efficiency Standards | Percentage Improvement in Eqpt Efficiency Standards above BAU | agriculture and forestry 01T03 | petroleum diesel if | Agriculture and Forestry | Petroleum Use | 962 | Yes |  | **Description:** | This policy reduces fuel consumption by the selected industry by increasing the efficiency of industrial equipment through stronger standards. The policy setting refers to overall energy use reduction, not the reduction in energy use of newly sold equipment. In 2016, the U.S. Department of Energy developed an industrial energy efficiency potential analysis that suggests the US could double its annual rate of improvement rate through 2030. Extended through 2050, this equates to a maximum potential improvement of 17% by 2050 relative to BAU.// | **Guidance for setting values: ** | Yes | Agriculture and Forestry Petroleum Use | //**Agriculture and Forestry Petroleum Use: ** | //**Agriculture and Forestry Petroleum Use: **
Subheading | Industry | Industry Energy Efficiency Standards | Percentage Improvement in Eqpt Efficiency Standards above BAU | agriculture and forestry 01T03 | heat if | Agriculture and Forestry | Purchased Heat Use | 963 | No |  | **Description:** | This policy reduces fuel consumption by the selected industry by increasing the efficiency of industrial equipment through stronger standards. The policy setting refers to overall energy use reduction, not the reduction in energy use of newly sold equipment. In 2016, the U.S. Department of Energy developed an industrial energy efficiency potential analysis that suggests the US could double its annual rate of improvement rate through 2030. Extended through 2050, this equates to a maximum potential improvement of 17% by 2050 relative to BAU.// | **Guidance for setting values: ** | Yes | Agriculture and Forestry Purchased Heat Use | //**Agriculture and Forestry Purchased Heat Use: **
Subheading | Industry | Industry Energy Efficiency Standards | Percentage Improvement in Eqpt Efficiency Standards above BAU | agriculture and forestry 01T03 | crude oil if | Agriculture and Forestry | Crude Oil Use | 964 | No |  | **Description:** | This policy reduces fuel consumption by the selected industry by increasing the efficiency of industrial equipment through stronger standards. The policy setting refers to overall energy use reduction, not the reduction in energy use of newly sold equipment. In 2016, the U.S. Department of Energy developed an industrial energy efficiency potential analysis that suggests the US could double its annual rate of improvement rate through 2030. Extended through 2050, this equates to a maximum potential improvement of 17% by 2050 relative to BAU.// | **Guidance for setting values: ** | Yes | Agriculture and Forestry Crude Oil Use | //**Agriculture and Forestry Crude Oil Use: **
Subheading | Industry | Industry Energy Efficiency Standards | Percentage Improvement in Eqpt Efficiency Standards above BAU | agriculture and forestry 01T03 | heavy or residual fuel oil if | Agriculture and Forestry | Heavy or Residual Fuel Oil Use | 965 | Yes |  | **Description:** | This policy reduces fuel consumption by the selected industry by increasing the efficiency of industrial equipment through stronger standards. The policy setting refers to overall energy use reduction, not the reduction in energy use of newly sold equipment. In 2016, the U.S. Department of Energy developed an industrial energy efficiency potential analysis that suggests the US could double its annual rate of improvement rate through 2030. Extended through 2050, this equates to a maximum potential improvement of 17% by 2050 relative to BAU.// | **Guidance for setting values: ** | Yes | Agriculture and Forestry Heavy or Residual Fuel Oil Use | //**Agriculture and Forestry Heavy or Residual Fuel Oil Use: ** | //**Agriculture and Forestry Heavy or Residual Fuel Oil Use: **
Subheading | Industry | Industry Energy Efficiency Standards | Percentage Improvement in Eqpt Efficiency Standards above BAU | agriculture and forestry 01T03 | LPG propane or butane if | Agriculture and Forestry | LPG Propane or Butane Use | 966 | Yes |  | **Description:** | This policy reduces fuel consumption by the selected industry by increasing the efficiency of industrial equipment through stronger standards. The policy setting refers to overall energy use reduction, not the reduction in energy use of newly sold equipment. In 2016, the U.S. Department of Energy developed an industrial energy efficiency potential analysis that suggests the US could double its annual rate of improvement rate through 2030. Extended through 2050, this equates to a maximum potential improvement of 17% by 2050 relative to BAU.// | **Guidance for setting values: ** | Yes | Agriculture and Forestry LPG Propane or Butane Use | //**Agriculture and Forestry LPG Propane or Butane Use: ** | //**Agriculture and Forestry LPG Propane or Butane Use: **
Subheading | Industry | Industry Energy Efficiency Standards | Percentage Improvement in Eqpt Efficiency Standards above BAU | agriculture and forestry 01T03 | hydrogen if | Agriculture and Forestry | Hydrogen Use | 967 | No |  | **Description:** | This policy reduces fuel consumption by the selected industry by increasing the efficiency of industrial equipment through stronger standards. The policy setting refers to overall energy use reduction, not the reduction in energy use of newly sold equipment. In 2016, the U.S. Department of Energy developed an industrial energy efficiency potential analysis that suggests the US could double its annual rate of improvement rate through 2030. Extended through 2050, this equates to a maximum potential improvement of 17% by 2050 relative to BAU.// | **Guidance for setting values: ** | Yes | Agriculture and Forestry Hydrogen Use | //**Agriculture and Forestry Hydrogen Use: **
Subheading | Industry | Industry Energy Efficiency Standards | Percentage Improvement in Eqpt Efficiency Standards above BAU | coal mining 05 | electricity if | Coal Mining | Electricity Use | 968 | Yes |  | **Description:** | This policy reduces fuel consumption by the selected industry by increasing the efficiency of industrial equipment through stronger standards. The policy setting refers to overall energy use reduction, not the reduction in energy use of newly sold equipment. In 2016, the U.S. Department of Energy developed an industrial energy efficiency potential analysis that suggests the US could double its annual rate of improvement rate through 2030. Extended through 2050, this equates to a maximum potential improvement of 17% by 2050 relative to BAU.// | **Guidance for setting values: ** | Yes | Coal Mining Electricity Use | //**Coal Mining Electricity Use: ** | //**Coal Mining Electricity Use: **
Subheading | Industry | Industry Energy Efficiency Standards | Percentage Improvement in Eqpt Efficiency Standards above BAU | coal mining 05 | hard coal if | Coal Mining | Coal Use | 969 | Yes |  | **Description:** | This policy reduces fuel consumption by the selected industry by increasing the efficiency of industrial equipment through stronger standards. The policy setting refers to overall energy use reduction, not the reduction in energy use of newly sold equipment. In 2016, the U.S. Department of Energy developed an industrial energy efficiency potential analysis that suggests the US could double its annual rate of improvement rate through 2030. Extended through 2050, this equates to a maximum potential improvement of 17% by 2050 relative to BAU.// | **Guidance for setting values: ** | Yes | Coal Mining Coal Use | //**Coal Mining Coal Use: ** | //**Coal Mining Coal Use: **
Subheading | Industry | Industry Energy Efficiency Standards | Percentage Improvement in Eqpt Efficiency Standards above BAU | coal mining 05 | natural gas if | Coal Mining | Natural Gas Use | 970 | Yes |  | **Description:** | This policy reduces fuel consumption by the selected industry by increasing the efficiency of industrial equipment through stronger standards. The policy setting refers to overall energy use reduction, not the reduction in energy use of newly sold equipment. In 2016, the U.S. Department of Energy developed an industrial energy efficiency potential analysis that suggests the US could double its annual rate of improvement rate through 2030. Extended through 2050, this equates to a maximum potential improvement of 17% by 2050 relative to BAU.// | **Guidance for setting values: ** | Yes | Coal Mining Natural Gas Use | //**Coal Mining Natural Gas Use: ** | //**Coal Mining Natural Gas Use: **
Subheading | Industry | Industry Energy Efficiency Standards | Percentage Improvement in Eqpt Efficiency Standards above BAU | coal mining 05 | biomass if | Coal Mining | Biomass Use | 971 | No |  | **Description:** | This policy reduces fuel consumption by the selected industry by increasing the efficiency of industrial equipment through stronger standards. The policy setting refers to overall energy use reduction, not the reduction in energy use of newly sold equipment. In 2016, the U.S. Department of Energy developed an industrial energy efficiency potential analysis that suggests the US could double its annual rate of improvement rate through 2030. Extended through 2050, this equates to a maximum potential improvement of 17% by 2050 relative to BAU.// | **Guidance for setting values: ** | Yes | Coal Mining Biomass Use | //**Coal Mining Biomass Use: **
Subheading | Industry | Industry Energy Efficiency Standards | Percentage Improvement in Eqpt Efficiency Standards above BAU | coal mining 05 | petroleum diesel if | Coal Mining | Petroleum Use | 972 | Yes |  | **Description:** | This policy reduces fuel consumption by the selected industry by increasing the efficiency of industrial equipment through stronger standards. The policy setting refers to overall energy use reduction, not the reduction in energy use of newly sold equipment. In 2016, the U.S. Department of Energy developed an industrial energy efficiency potential analysis that suggests the US could double its annual rate of improvement rate through 2030. Extended through 2050, this equates to a maximum potential improvement of 17% by 2050 relative to BAU.// | **Guidance for setting values: ** | Yes | Coal Mining Petroleum Use | //**Coal Mining Petroleum Use: ** | //**Coal Mining Petroleum Use: **
Subheading | Industry | Industry Energy Efficiency Standards | Percentage Improvement in Eqpt Efficiency Standards above BAU | coal mining 05 | heat if | Coal Mining | Purchased Heat Use | 973 | No |  | **Description:** | This policy reduces fuel consumption by the selected industry by increasing the efficiency of industrial equipment through stronger standards. The policy setting refers to overall energy use reduction, not the reduction in energy use of newly sold equipment. In 2016, the U.S. Department of Energy developed an industrial energy efficiency potential analysis that suggests the US could double its annual rate of improvement rate through 2030. Extended through 2050, this equates to a maximum potential improvement of 17% by 2050 relative to BAU.// | **Guidance for setting values: ** | Yes | Coal Mining Purchased Heat Use | //**Coal Mining Purchased Heat Use: **
Subheading | Industry | Industry Energy Efficiency Standards | Percentage Improvement in Eqpt Efficiency Standards above BAU | coal mining 05 | crude oil if | Coal Mining | Crude Oil Use | 974 | No |  | **Description:** | This policy reduces fuel consumption by the selected industry by increasing the efficiency of industrial equipment through stronger standards. The policy setting refers to overall energy use reduction, not the reduction in energy use of newly sold equipment. In 2016, the U.S. Department of Energy developed an industrial energy efficiency potential analysis that suggests the US could double its annual rate of improvement rate through 2030. Extended through 2050, this equates to a maximum potential improvement of 17% by 2050 relative to BAU.// | **Guidance for setting values: ** | Yes | Coal Mining Crude Oil Use | //**Coal Mining Crude Oil Use: **
Subheading | Industry | Industry Energy Efficiency Standards | Percentage Improvement in Eqpt Efficiency Standards above BAU | coal mining 05 | heavy or residual fuel oil if | Coal Mining | Heavy or Residual Fuel Oil Use | 975 | Yes |  | **Description:** | This policy reduces fuel consumption by the selected industry by increasing the efficiency of industrial equipment through stronger standards. The policy setting refers to overall energy use reduction, not the reduction in energy use of newly sold equipment. In 2016, the U.S. Department of Energy developed an industrial energy efficiency potential analysis that suggests the US could double its annual rate of improvement rate through 2030. Extended through 2050, this equates to a maximum potential improvement of 17% by 2050 relative to BAU.// | **Guidance for setting values: ** | Yes | Coal Mining Heavy or Residual Fuel Oil Use | //**Coal Mining Heavy or Residual Fuel Oil Use: ** | //**Coal Mining Heavy or Residual Fuel Oil Use: **
Subheading | Industry | Industry Energy Efficiency Standards | Percentage Improvement in Eqpt Efficiency Standards above BAU | coal mining 05 | LPG propane or butane if | Coal Mining | LPG Propane or Butane Use | 976 | No |  | **Description:** | This policy reduces fuel consumption by the selected industry by increasing the efficiency of industrial equipment through stronger standards. The policy setting refers to overall energy use reduction, not the reduction in energy use of newly sold equipment. In 2016, the U.S. Department of Energy developed an industrial energy efficiency potential analysis that suggests the US could double its annual rate of improvement rate through 2030. Extended through 2050, this equates to a maximum potential improvement of 17% by 2050 relative to BAU.// | **Guidance for setting values: ** | Yes | Coal Mining LPG Propane or Butane Use | //**Coal Mining LPG Propane or Butane Use: **
Subheading | Industry | Industry Energy Efficiency Standards | Percentage Improvement in Eqpt Efficiency Standards above BAU | coal mining 05 | hydrogen if | Coal Mining | Hydrogen Use | 977 | No |  | **Description:** | This policy reduces fuel consumption by the selected industry by increasing the efficiency of industrial equipment through stronger standards. The policy setting refers to overall energy use reduction, not the reduction in energy use of newly sold equipment. In 2016, the U.S. Department of Energy developed an industrial energy efficiency potential analysis that suggests the US could double its annual rate of improvement rate through 2030. Extended through 2050, this equates to a maximum potential improvement of 17% by 2050 relative to BAU.// | **Guidance for setting values: ** | Yes | Coal Mining Hydrogen Use | //**Coal Mining Hydrogen Use: **
Subheading | Industry | Industry Energy Efficiency Standards | Percentage Improvement in Eqpt Efficiency Standards above BAU | oil and gas extraction 06 | electricity if | Oil and Gas Extraction | Electricity Use | 978 | Yes |  | **Description:** | This policy reduces fuel consumption by the selected industry by increasing the efficiency of industrial equipment through stronger standards. The policy setting refers to overall energy use reduction, not the reduction in energy use of newly sold equipment. In 2016, the U.S. Department of Energy developed an industrial energy efficiency potential analysis that suggests the US could double its annual rate of improvement rate through 2030. Extended through 2050, this equates to a maximum potential improvement of 17% by 2050 relative to BAU.// | **Guidance for setting values: ** | Yes | Oil and Gas Extraction Electricity Use | //**Oil and Gas Extraction Electricity Use: ** | //**Oil and Gas Extraction Electricity Use: **
Subheading | Industry | Industry Energy Efficiency Standards | Percentage Improvement in Eqpt Efficiency Standards above BAU | oil and gas extraction 06 | hard coal if | Oil and Gas Extraction | Coal Use | 979 | No |  | **Description:** | This policy reduces fuel consumption by the selected industry by increasing the efficiency of industrial equipment through stronger standards. The policy setting refers to overall energy use reduction, not the reduction in energy use of newly sold equipment. In 2016, the U.S. Department of Energy developed an industrial energy efficiency potential analysis that suggests the US could double its annual rate of improvement rate through 2030. Extended through 2050, this equates to a maximum potential improvement of 17% by 2050 relative to BAU.// | **Guidance for setting values: ** | Yes | Oil and Gas Extraction Coal Use | //**Oil and Gas Extraction Coal Use: **
Subheading | Industry | Industry Energy Efficiency Standards | Percentage Improvement in Eqpt Efficiency Standards above BAU | oil and gas extraction 06 | natural gas if | Oil and Gas Extraction | Natural Gas Use | 980 | Yes |  | **Description:** | This policy reduces fuel consumption by the selected industry by increasing the efficiency of industrial equipment through stronger standards. The policy setting refers to overall energy use reduction, not the reduction in energy use of newly sold equipment. In 2016, the U.S. Department of Energy developed an industrial energy efficiency potential analysis that suggests the US could double its annual rate of improvement rate through 2030. Extended through 2050, this equates to a maximum potential improvement of 17% by 2050 relative to BAU.// | **Guidance for setting values: ** | Yes | Oil and Gas Extraction Natural Gas Use | //**Oil and Gas Extraction Natural Gas Use: ** | //**Oil and Gas Extraction Natural Gas Use: **
Subheading | Industry | Industry Energy Efficiency Standards | Percentage Improvement in Eqpt Efficiency Standards above BAU | oil and gas extraction 06 | biomass if | Oil and Gas Extraction | Biomass Use | 981 | No |  | **Description:** | This policy reduces fuel consumption by the selected industry by increasing the efficiency of industrial equipment through stronger standards. The policy setting refers to overall energy use reduction, not the reduction in energy use of newly sold equipment. In 2016, the U.S. Department of Energy developed an industrial energy efficiency potential analysis that suggests the US could double its annual rate of improvement rate through 2030. Extended through 2050, this equates to a maximum potential improvement of 17% by 2050 relative to BAU.// | **Guidance for setting values: ** | Yes | Oil and Gas Extraction Biomass Use | //**Oil and Gas Extraction Biomass Use: **
Subheading | Industry | Industry Energy Efficiency Standards | Percentage Improvement in Eqpt Efficiency Standards above BAU | oil and gas extraction 06 | petroleum diesel if | Oil and Gas Extraction | Petroleum Use | 982 | Yes |  | **Description:** | This policy reduces fuel consumption by the selected industry by increasing the efficiency of industrial equipment through stronger standards. The policy setting refers to overall energy use reduction, not the reduction in energy use of newly sold equipment. In 2016, the U.S. Department of Energy developed an industrial energy efficiency potential analysis that suggests the US could double its annual rate of improvement rate through 2030. Extended through 2050, this equates to a maximum potential improvement of 17% by 2050 relative to BAU.// | **Guidance for setting values: ** | Yes | Oil and Gas Extraction Petroleum Use | //**Oil and Gas Extraction Petroleum Use: ** | //**Oil and Gas Extraction Petroleum Use: **
Subheading | Industry | Industry Energy Efficiency Standards | Percentage Improvement in Eqpt Efficiency Standards above BAU | oil and gas extraction 06 | heat if | Oil and Gas Extraction | Purchased Heat Use | 983 | No |  | **Description:** | This policy reduces fuel consumption by the selected industry by increasing the efficiency of industrial equipment through stronger standards. The policy setting refers to overall energy use reduction, not the reduction in energy use of newly sold equipment. In 2016, the U.S. Department of Energy developed an industrial energy efficiency potential analysis that suggests the US could double its annual rate of improvement rate through 2030. Extended through 2050, this equates to a maximum potential improvement of 17% by 2050 relative to BAU.// | **Guidance for setting values: ** | Yes | Oil and Gas Extraction Purchased Heat Use | //**Oil and Gas Extraction Purchased Heat Use: **
Subheading | Industry | Industry Energy Efficiency Standards | Percentage Improvement in Eqpt Efficiency Standards above BAU | oil and gas extraction 06 | crude oil if | Oil and Gas Extraction | Crude Oil Use | 984 | No |  | **Description:** | This policy reduces fuel consumption by the selected industry by increasing the efficiency of industrial equipment through stronger standards. The policy setting refers to overall energy use reduction, not the reduction in energy use of newly sold equipment. In 2016, the U.S. Department of Energy developed an industrial energy efficiency potential analysis that suggests the US could double its annual rate of improvement rate through 2030. Extended through 2050, this equates to a maximum potential improvement of 17% by 2050 relative to BAU.// | **Guidance for setting values: ** | Yes | Oil and Gas Extraction Crude Oil Use | //**Oil and Gas Extraction Crude Oil Use: **
Subheading | Industry | Industry Energy Efficiency Standards | Percentage Improvement in Eqpt Efficiency Standards above BAU | oil and gas extraction 06 | heavy or residual fuel oil if | Oil and Gas Extraction | Heavy or Residual Fuel Oil Use | 985 | Yes |  | **Description:** | This policy reduces fuel consumption by the selected industry by increasing the efficiency of industrial equipment through stronger standards. The policy setting refers to overall energy use reduction, not the reduction in energy use of newly sold equipment. In 2016, the U.S. Department of Energy developed an industrial energy efficiency potential analysis that suggests the US could double its annual rate of improvement rate through 2030. Extended through 2050, this equates to a maximum potential improvement of 17% by 2050 relative to BAU.// | **Guidance for setting values: ** | Yes | Oil and Gas Extraction Heavy or Residual Fuel Oil Use | //**Oil and Gas Extraction Heavy or Residual Fuel Oil Use: ** | //**Oil and Gas Extraction Heavy or Residual Fuel Oil Use: **
Subheading | Industry | Industry Energy Efficiency Standards | Percentage Improvement in Eqpt Efficiency Standards above BAU | oil and gas extraction 06 | LPG propane or butane if | Oil and Gas Extraction | LPG Propane or Butane Use | 986 | No |  | **Description:** | This policy reduces fuel consumption by the selected industry by increasing the efficiency of industrial equipment through stronger standards. The policy setting refers to overall energy use reduction, not the reduction in energy use of newly sold equipment. In 2016, the U.S. Department of Energy developed an industrial energy efficiency potential analysis that suggests the US could double its annual rate of improvement rate through 2030. Extended through 2050, this equates to a maximum potential improvement of 17% by 2050 relative to BAU.// | **Guidance for setting values: ** | Yes | Oil and Gas Extraction LPG Propane or Butane Use | //**Oil and Gas Extraction LPG Propane or Butane Use: **
Subheading | Industry | Industry Energy Efficiency Standards | Percentage Improvement in Eqpt Efficiency Standards above BAU | oil and gas extraction 06 | hydrogen if | Oil and Gas Extraction | Hydrogen Use | 987 | No |  | **Description:** | This policy reduces fuel consumption by the selected industry by increasing the efficiency of industrial equipment through stronger standards. The policy setting refers to overall energy use reduction, not the reduction in energy use of newly sold equipment. In 2016, the U.S. Department of Energy developed an industrial energy efficiency potential analysis that suggests the US could double its annual rate of improvement rate through 2030. Extended through 2050, this equates to a maximum potential improvement of 17% by 2050 relative to BAU.// | **Guidance for setting values: ** | Yes | Oil and Gas Extraction Hydrogen Use | //**Oil and Gas Extraction Hydrogen Use: **
Subheading | Industry | Industry Energy Efficiency Standards | Percentage Improvement in Eqpt Efficiency Standards above BAU | other mining and quarrying 07T08 | electricity if | Other Mining and Quarrying | Electricity Use | 988 | Yes |  | **Description:** | This policy reduces fuel consumption by the selected industry by increasing the efficiency of industrial equipment through stronger standards. The policy setting refers to overall energy use reduction, not the reduction in energy use of newly sold equipment. In 2016, the U.S. Department of Energy developed an industrial energy efficiency potential analysis that suggests the US could double its annual rate of improvement rate through 2030. Extended through 2050, this equates to a maximum potential improvement of 17% by 2050 relative to BAU.// | **Guidance for setting values: ** | Yes | Other Mining and Quarrying Electricity Use | //**Other Mining and Quarrying Electricity Use: ** | //**Other Mining and Quarrying Electricity Use: **
Subheading | Industry | Industry Energy Efficiency Standards | Percentage Improvement in Eqpt Efficiency Standards above BAU | other mining and quarrying 07T08 | hard coal if | Other Mining and Quarrying | Coal Use | 989 | No |  | **Description:** | This policy reduces fuel consumption by the selected industry by increasing the efficiency of industrial equipment through stronger standards. The policy setting refers to overall energy use reduction, not the reduction in energy use of newly sold equipment. In 2016, the U.S. Department of Energy developed an industrial energy efficiency potential analysis that suggests the US could double its annual rate of improvement rate through 2030. Extended through 2050, this equates to a maximum potential improvement of 17% by 2050 relative to BAU.// | **Guidance for setting values: ** | Yes | Other Mining and Quarrying Coal Use | //**Other Mining and Quarrying Coal Use: **
Subheading | Industry | Industry Energy Efficiency Standards | Percentage Improvement in Eqpt Efficiency Standards above BAU | other mining and quarrying 07T08 | natural gas if | Other Mining and Quarrying | Natural Gas Use | 990 | Yes |  | **Description:** | This policy reduces fuel consumption by the selected industry by increasing the efficiency of industrial equipment through stronger standards. The policy setting refers to overall energy use reduction, not the reduction in energy use of newly sold equipment. In 2016, the U.S. Department of Energy developed an industrial energy efficiency potential analysis that suggests the US could double its annual rate of improvement rate through 2030. Extended through 2050, this equates to a maximum potential improvement of 17% by 2050 relative to BAU.// | **Guidance for setting values: ** | Yes | Other Mining and Quarrying Natural Gas Use | //**Other Mining and Quarrying Natural Gas Use: ** | //**Other Mining and Quarrying Natural Gas Use: **
Subheading | Industry | Industry Energy Efficiency Standards | Percentage Improvement in Eqpt Efficiency Standards above BAU | other mining and quarrying 07T08 | biomass if | Other Mining and Quarrying | Biomass Use | 991 | No |  | **Description:** | This policy reduces fuel consumption by the selected industry by increasing the efficiency of industrial equipment through stronger standards. The policy setting refers to overall energy use reduction, not the reduction in energy use of newly sold equipment. In 2016, the U.S. Department of Energy developed an industrial energy efficiency potential analysis that suggests the US could double its annual rate of improvement rate through 2030. Extended through 2050, this equates to a maximum potential improvement of 17% by 2050 relative to BAU.// | **Guidance for setting values: ** | Yes | Other Mining and Quarrying Biomass Use | //**Other Mining and Quarrying Biomass Use: **
Subheading | Industry | Industry Energy Efficiency Standards | Percentage Improvement in Eqpt Efficiency Standards above BAU | other mining and quarrying 07T08 | petroleum diesel if | Other Mining and Quarrying | Petroleum Use | 992 | Yes |  | **Description:** | This policy reduces fuel consumption by the selected industry by increasing the efficiency of industrial equipment through stronger standards. The policy setting refers to overall energy use reduction, not the reduction in energy use of newly sold equipment. In 2016, the U.S. Department of Energy developed an industrial energy efficiency potential analysis that suggests the US could double its annual rate of improvement rate through 2030. Extended through 2050, this equates to a maximum potential improvement of 17% by 2050 relative to BAU.// | **Guidance for setting values: ** | Yes | Other Mining and Quarrying Petroleum Use | //**Other Mining and Quarrying Petroleum Use: ** | //**Other Mining and Quarrying Petroleum Use: **
Subheading | Industry | Industry Energy Efficiency Standards | Percentage Improvement in Eqpt Efficiency Standards above BAU | other mining and quarrying 07T08 | heat if | Other Mining and Quarrying | Purchased Heat Use | 993 | No |  | **Description:** | This policy reduces fuel consumption by the selected industry by increasing the efficiency of industrial equipment through stronger standards. The policy setting refers to overall energy use reduction, not the reduction in energy use of newly sold equipment. In 2016, the U.S. Department of Energy developed an industrial energy efficiency potential analysis that suggests the US could double its annual rate of improvement rate through 2030. Extended through 2050, this equates to a maximum potential improvement of 17% by 2050 relative to BAU.// | **Guidance for setting values: ** | Yes | Other Mining and Quarrying Purchased Heat Use | //**Other Mining and Quarrying Purchased Heat Use: **
Subheading | Industry | Industry Energy Efficiency Standards | Percentage Improvement in Eqpt Efficiency Standards above BAU | other mining and quarrying 07T08 | crude oil if | Other Mining and Quarrying | Crude Oil Use | 994 | No |  | **Description:** | This policy reduces fuel consumption by the selected industry by increasing the efficiency of industrial equipment through stronger standards. The policy setting refers to overall energy use reduction, not the reduction in energy use of newly sold equipment. In 2016, the U.S. Department of Energy developed an industrial energy efficiency potential analysis that suggests the US could double its annual rate of improvement rate through 2030. Extended through 2050, this equates to a maximum potential improvement of 17% by 2050 relative to BAU.// | **Guidance for setting values: ** | Yes | Other Mining and Quarrying Crude Oil Use | //**Other Mining and Quarrying Crude Oil Use: **
Subheading | Industry | Industry Energy Efficiency Standards | Percentage Improvement in Eqpt Efficiency Standards above BAU | other mining and quarrying 07T08 | heavy or residual fuel oil if | Other Mining and Quarrying | Heavy or Residual Fuel Oil Use | 995 | Yes |  | **Description:** | This policy reduces fuel consumption by the selected industry by increasing the efficiency of industrial equipment through stronger standards. The policy setting refers to overall energy use reduction, not the reduction in energy use of newly sold equipment. In 2016, the U.S. Department of Energy developed an industrial energy efficiency potential analysis that suggests the US could double its annual rate of improvement rate through 2030. Extended through 2050, this equates to a maximum potential improvement of 17% by 2050 relative to BAU.// | **Guidance for setting values: ** | Yes | Other Mining and Quarrying Heavy or Residual Fuel Oil Use | //**Other Mining and Quarrying Heavy or Residual Fuel Oil Use: ** | //**Other Mining and Quarrying Heavy or Residual Fuel Oil Use: **
Subheading | Industry | Industry Energy Efficiency Standards | Percentage Improvement in Eqpt Efficiency Standards above BAU | other mining and quarrying 07T08 | LPG propane or butane if | Other Mining and Quarrying | LPG Propane or Butane Use | 996 | No |  | **Description:** | This policy reduces fuel consumption by the selected industry by increasing the efficiency of industrial equipment through stronger standards. The policy setting refers to overall energy use reduction, not the reduction in energy use of newly sold equipment. In 2016, the U.S. Department of Energy developed an industrial energy efficiency potential analysis that suggests the US could double its annual rate of improvement rate through 2030. Extended through 2050, this equates to a maximum potential improvement of 17% by 2050 relative to BAU.// | **Guidance for setting values: ** | Yes | Other Mining and Quarrying LPG Propane or Butane Use | //**Other Mining and Quarrying LPG Propane or Butane Use: **
Subheading | Industry | Industry Energy Efficiency Standards | Percentage Improvement in Eqpt Efficiency Standards above BAU | other mining and quarrying 07T08 | hydrogen if | Other Mining and Quarrying | Hydrogen Use | 997 | No |  | **Description:** | This policy reduces fuel consumption by the selected industry by increasing the efficiency of industrial equipment through stronger standards. The policy setting refers to overall energy use reduction, not the reduction in energy use of newly sold equipment. In 2016, the U.S. Department of Energy developed an industrial energy efficiency potential analysis that suggests the US could double its annual rate of improvement rate through 2030. Extended through 2050, this equates to a maximum potential improvement of 17% by 2050 relative to BAU.// | **Guidance for setting values: ** | Yes | Other Mining and Quarrying Hydrogen Use | //**Other Mining and Quarrying Hydrogen Use: **
Subheading | Industry | Industry Energy Efficiency Standards | Percentage Improvement in Eqpt Efficiency Standards above BAU | food beverage and tobacco 10T12 | electricity if | Food Beverage and Tobacco | Electricity Use | 998 | Yes |  | **Description:** | This policy reduces fuel consumption by the selected industry by increasing the efficiency of industrial equipment through stronger standards. The policy setting refers to overall energy use reduction, not the reduction in energy use of newly sold equipment. In 2016, the U.S. Department of Energy developed an industrial energy efficiency potential analysis that suggests the US could double its annual rate of improvement rate through 2030. Extended through 2050, this equates to a maximum potential improvement of 17% by 2050 relative to BAU.// | **Guidance for setting values: ** | Yes | Food Beverage and Tobacco Electricity Use | //**Food Beverage and Tobacco Electricity Use: ** | //**Food Beverage and Tobacco Electricity Use: **
Subheading | Industry | Industry Energy Efficiency Standards | Percentage Improvement in Eqpt Efficiency Standards above BAU | food beverage and tobacco 10T12 | hard coal if | Food Beverage and Tobacco | Coal Use | 999 | Yes |  | **Description:** | This policy reduces fuel consumption by the selected industry by increasing the efficiency of industrial equipment through stronger standards. The policy setting refers to overall energy use reduction, not the reduction in energy use of newly sold equipment. In 2016, the U.S. Department of Energy developed an industrial energy efficiency potential analysis that suggests the US could double its annual rate of improvement rate through 2030. Extended through 2050, this equates to a maximum potential improvement of 17% by 2050 relative to BAU.// | **Guidance for setting values: ** | Yes | Food Beverage and Tobacco Coal Use | //**Food Beverage and Tobacco Coal Use: ** | //**Food Beverage and Tobacco Coal Use: **
Subheading | Industry | Industry Energy Efficiency Standards | Percentage Improvement in Eqpt Efficiency Standards above BAU | food beverage and tobacco 10T12 | natural gas if | Food Beverage and Tobacco | Natural Gas Use | 1000 | Yes |  | **Description:** | This policy reduces fuel consumption by the selected industry by increasing the efficiency of industrial equipment through stronger standards. The policy setting refers to overall energy use reduction, not the reduction in energy use of newly sold equipment. In 2016, the U.S. Department of Energy developed an industrial energy efficiency potential analysis that suggests the US could double its annual rate of improvement rate through 2030. Extended through 2050, this equates to a maximum potential improvement of 17% by 2050 relative to BAU.// | **Guidance for setting values: ** | Yes | Food Beverage and Tobacco Natural Gas Use | //**Food Beverage and Tobacco Natural Gas Use: ** | //**Food Beverage and Tobacco Natural Gas Use: **
Subheading | Industry | Industry Energy Efficiency Standards | Percentage Improvement in Eqpt Efficiency Standards above BAU | food beverage and tobacco 10T12 | biomass if | Food Beverage and Tobacco | Biomass Use | 1001 | No |  | **Description:** | This policy reduces fuel consumption by the selected industry by increasing the efficiency of industrial equipment through stronger standards. The policy setting refers to overall energy use reduction, not the reduction in energy use of newly sold equipment. In 2016, the U.S. Department of Energy developed an industrial energy efficiency potential analysis that suggests the US could double its annual rate of improvement rate through 2030. Extended through 2050, this equates to a maximum potential improvement of 17% by 2050 relative to BAU.// | **Guidance for setting values: ** | Yes | Food Beverage and Tobacco Biomass Use | //**Food Beverage and Tobacco Biomass Use: **
Subheading | Industry | Industry Energy Efficiency Standards | Percentage Improvement in Eqpt Efficiency Standards above BAU | food beverage and tobacco 10T12 | petroleum diesel if | Food Beverage and Tobacco | Petroleum Use | 1002 | Yes |  | **Description:** | This policy reduces fuel consumption by the selected industry by increasing the efficiency of industrial equipment through stronger standards. The policy setting refers to overall energy use reduction, not the reduction in energy use of newly sold equipment. In 2016, the U.S. Department of Energy developed an industrial energy efficiency potential analysis that suggests the US could double its annual rate of improvement rate through 2030. Extended through 2050, this equates to a maximum potential improvement of 17% by 2050 relative to BAU.// | **Guidance for setting values: ** | Yes | Food Beverage and Tobacco Petroleum Use | //**Food Beverage and Tobacco Petroleum Use: ** | //**Food Beverage and Tobacco Petroleum Use: **
Subheading | Industry | Industry Energy Efficiency Standards | Percentage Improvement in Eqpt Efficiency Standards above BAU | food beverage and tobacco 10T12 | heat if | Food Beverage and Tobacco | Purchased Heat Use | 1003 | No |  | **Description:** | This policy reduces fuel consumption by the selected industry by increasing the efficiency of industrial equipment through stronger standards. The policy setting refers to overall energy use reduction, not the reduction in energy use of newly sold equipment. In 2016, the U.S. Department of Energy developed an industrial energy efficiency potential analysis that suggests the US could double its annual rate of improvement rate through 2030. Extended through 2050, this equates to a maximum potential improvement of 17% by 2050 relative to BAU.// | **Guidance for setting values: ** | Yes | Food Beverage and Tobacco Purchased Heat Use | //**Food Beverage and Tobacco Purchased Heat Use: **
Subheading | Industry | Industry Energy Efficiency Standards | Percentage Improvement in Eqpt Efficiency Standards above BAU | food beverage and tobacco 10T12 | crude oil if | Food Beverage and Tobacco | Crude Oil Use | 1004 | No |  | **Description:** | This policy reduces fuel consumption by the selected industry by increasing the efficiency of industrial equipment through stronger standards. The policy setting refers to overall energy use reduction, not the reduction in energy use of newly sold equipment. In 2016, the U.S. Department of Energy developed an industrial energy efficiency potential analysis that suggests the US could double its annual rate of improvement rate through 2030. Extended through 2050, this equates to a maximum potential improvement of 17% by 2050 relative to BAU.// | **Guidance for setting values: ** | Yes | Food Beverage and Tobacco Crude Oil Use | //**Food Beverage and Tobacco Crude Oil Use: **
Subheading | Industry | Industry Energy Efficiency Standards | Percentage Improvement in Eqpt Efficiency Standards above BAU | food beverage and tobacco 10T12 | heavy or residual fuel oil if | Food Beverage and Tobacco | Heavy or Residual Fuel Oil Use | 1005 | Yes |  | **Description:** | This policy reduces fuel consumption by the selected industry by increasing the efficiency of industrial equipment through stronger standards. The policy setting refers to overall energy use reduction, not the reduction in energy use of newly sold equipment. In 2016, the U.S. Department of Energy developed an industrial energy efficiency potential analysis that suggests the US could double its annual rate of improvement rate through 2030. Extended through 2050, this equates to a maximum potential improvement of 17% by 2050 relative to BAU.// | **Guidance for setting values: ** | Yes | Food Beverage and Tobacco Heavy or Residual Fuel Oil Use | //**Food Beverage and Tobacco Heavy or Residual Fuel Oil Use: ** | //**Food Beverage and Tobacco Heavy or Residual Fuel Oil Use: **
Subheading | Industry | Industry Energy Efficiency Standards | Percentage Improvement in Eqpt Efficiency Standards above BAU | food beverage and tobacco 10T12 | LPG propane or butane if | Food Beverage and Tobacco | LPG Propane or Butane Use | 1006 | Yes |  | **Description:** | This policy reduces fuel consumption by the selected industry by increasing the efficiency of industrial equipment through stronger standards. The policy setting refers to overall energy use reduction, not the reduction in energy use of newly sold equipment. In 2016, the U.S. Department of Energy developed an industrial energy efficiency potential analysis that suggests the US could double its annual rate of improvement rate through 2030. Extended through 2050, this equates to a maximum potential improvement of 17% by 2050 relative to BAU.// | **Guidance for setting values: ** | Yes | Food Beverage and Tobacco LPG Propane or Butane Use | //**Food Beverage and Tobacco LPG Propane or Butane Use: ** | //**Food Beverage and Tobacco LPG Propane or Butane Use: **
Subheading | Industry | Industry Energy Efficiency Standards | Percentage Improvement in Eqpt Efficiency Standards above BAU | food beverage and tobacco 10T12 | hydrogen if | Food Beverage and Tobacco | Hydrogen Use | 1007 | No |  | **Description:** | This policy reduces fuel consumption by the selected industry by increasing the efficiency of industrial equipment through stronger standards. The policy setting refers to overall energy use reduction, not the reduction in energy use of newly sold equipment. In 2016, the U.S. Department of Energy developed an industrial energy efficiency potential analysis that suggests the US could double its annual rate of improvement rate through 2030. Extended through 2050, this equates to a maximum potential improvement of 17% by 2050 relative to BAU.// | **Guidance for setting values: ** | Yes | Food Beverage and Tobacco Hydrogen Use | //**Food Beverage and Tobacco Hydrogen Use: **
Subheading | Industry | Industry Energy Efficiency Standards | Percentage Improvement in Eqpt Efficiency Standards above BAU | textiles apparel and leather 13T15 | electricity if | Textiles Apparel and Leather | Electricity Use | 1008 | Yes |  | **Description:** | This policy reduces fuel consumption by the selected industry by increasing the efficiency of industrial equipment through stronger standards. The policy setting refers to overall energy use reduction, not the reduction in energy use of newly sold equipment. In 2016, the U.S. Department of Energy developed an industrial energy efficiency potential analysis that suggests the US could double its annual rate of improvement rate through 2030. Extended through 2050, this equates to a maximum potential improvement of 17% by 2050 relative to BAU.// | **Guidance for setting values: ** | Yes | Textiles Apparel and Leather Electricity Use | //**Textiles Apparel and Leather Electricity Use: ** | //**Textiles Apparel and Leather Electricity Use: **
Subheading | Industry | Industry Energy Efficiency Standards | Percentage Improvement in Eqpt Efficiency Standards above BAU | textiles apparel and leather 13T15 | hard coal if | Textiles Apparel and Leather | Coal Use | 1009 | Yes |  | **Description:** | This policy reduces fuel consumption by the selected industry by increasing the efficiency of industrial equipment through stronger standards. The policy setting refers to overall energy use reduction, not the reduction in energy use of newly sold equipment. In 2016, the U.S. Department of Energy developed an industrial energy efficiency potential analysis that suggests the US could double its annual rate of improvement rate through 2030. Extended through 2050, this equates to a maximum potential improvement of 17% by 2050 relative to BAU.// | **Guidance for setting values: ** | Yes | Textiles Apparel and Leather Coal Use | //**Textiles Apparel and Leather Coal Use: ** | //**Textiles Apparel and Leather Coal Use: **
Subheading | Industry | Industry Energy Efficiency Standards | Percentage Improvement in Eqpt Efficiency Standards above BAU | textiles apparel and leather 13T15 | natural gas if | Textiles Apparel and Leather | Natural Gas Use | 1010 | Yes |  | **Description:** | This policy reduces fuel consumption by the selected industry by increasing the efficiency of industrial equipment through stronger standards. The policy setting refers to overall energy use reduction, not the reduction in energy use of newly sold equipment. In 2016, the U.S. Department of Energy developed an industrial energy efficiency potential analysis that suggests the US could double its annual rate of improvement rate through 2030. Extended through 2050, this equates to a maximum potential improvement of 17% by 2050 relative to BAU.// | **Guidance for setting values: ** | Yes | Textiles Apparel and Leather Natural Gas Use | //**Textiles Apparel and Leather Natural Gas Use: ** | //**Textiles Apparel and Leather Natural Gas Use: **
Subheading | Industry | Industry Energy Efficiency Standards | Percentage Improvement in Eqpt Efficiency Standards above BAU | textiles apparel and leather 13T15 | biomass if | Textiles Apparel and Leather | Biomass Use | 1011 | No |  | **Description:** | This policy reduces fuel consumption by the selected industry by increasing the efficiency of industrial equipment through stronger standards. The policy setting refers to overall energy use reduction, not the reduction in energy use of newly sold equipment. In 2016, the U.S. Department of Energy developed an industrial energy efficiency potential analysis that suggests the US could double its annual rate of improvement rate through 2030. Extended through 2050, this equates to a maximum potential improvement of 17% by 2050 relative to BAU.// | **Guidance for setting values: ** | Yes | Textiles Apparel and Leather Biomass Use | //**Textiles Apparel and Leather Biomass Use: **
Subheading | Industry | Industry Energy Efficiency Standards | Percentage Improvement in Eqpt Efficiency Standards above BAU | textiles apparel and leather 13T15 | petroleum diesel if | Textiles Apparel and Leather | Petroleum Use | 1012 | Yes |  | **Description:** | This policy reduces fuel consumption by the selected industry by increasing the efficiency of industrial equipment through stronger standards. The policy setting refers to overall energy use reduction, not the reduction in energy use of newly sold equipment. In 2016, the U.S. Department of Energy developed an industrial energy efficiency potential analysis that suggests the US could double its annual rate of improvement rate through 2030. Extended through 2050, this equates to a maximum potential improvement of 17% by 2050 relative to BAU.// | **Guidance for setting values: ** | Yes | Textiles Apparel and Leather Petroleum Use | //**Textiles Apparel and Leather Petroleum Use: ** | //**Textiles Apparel and Leather Petroleum Use: **
Subheading | Industry | Industry Energy Efficiency Standards | Percentage Improvement in Eqpt Efficiency Standards above BAU | textiles apparel and leather 13T15 | heat if | Textiles Apparel and Leather | Purchased Heat Use | 1013 | No |  | **Description:** | This policy reduces fuel consumption by the selected industry by increasing the efficiency of industrial equipment through stronger standards. The policy setting refers to overall energy use reduction, not the reduction in energy use of newly sold equipment. In 2016, the U.S. Department of Energy developed an industrial energy efficiency potential analysis that suggests the US could double its annual rate of improvement rate through 2030. Extended through 2050, this equates to a maximum potential improvement of 17% by 2050 relative to BAU.// | **Guidance for setting values: ** | Yes | Textiles Apparel and Leather Purchased Heat Use | //**Textiles Apparel and Leather Purchased Heat Use: **
Subheading | Industry | Industry Energy Efficiency Standards | Percentage Improvement in Eqpt Efficiency Standards above BAU | textiles apparel and leather 13T15 | crude oil if | Textiles Apparel and Leather | Crude Oil Use | 1014 | No |  | **Description:** | This policy reduces fuel consumption by the selected industry by increasing the efficiency of industrial equipment through stronger standards. The policy setting refers to overall energy use reduction, not the reduction in energy use of newly sold equipment. In 2016, the U.S. Department of Energy developed an industrial energy efficiency potential analysis that suggests the US could double its annual rate of improvement rate through 2030. Extended through 2050, this equates to a maximum potential improvement of 17% by 2050 relative to BAU.// | **Guidance for setting values: ** | Yes | Textiles Apparel and Leather Crude Oil Use | //**Textiles Apparel and Leather Crude Oil Use: **
Subheading | Industry | Industry Energy Efficiency Standards | Percentage Improvement in Eqpt Efficiency Standards above BAU | textiles apparel and leather 13T15 | heavy or residual fuel oil if | Textiles Apparel and Leather | Heavy or Residual Fuel Oil Use | 1015 | Yes |  | **Description:** | This policy reduces fuel consumption by the selected industry by increasing the efficiency of industrial equipment through stronger standards. The policy setting refers to overall energy use reduction, not the reduction in energy use of newly sold equipment. In 2016, the U.S. Department of Energy developed an industrial energy efficiency potential analysis that suggests the US could double its annual rate of improvement rate through 2030. Extended through 2050, this equates to a maximum potential improvement of 17% by 2050 relative to BAU.// | **Guidance for setting values: ** | Yes | Textiles Apparel and Leather Heavy or Residual Fuel Oil Use | //**Textiles Apparel and Leather Heavy or Residual Fuel Oil Use: ** | //**Textiles Apparel and Leather Heavy or Residual Fuel Oil Use: **
Subheading | Industry | Industry Energy Efficiency Standards | Percentage Improvement in Eqpt Efficiency Standards above BAU | textiles apparel and leather 13T15 | LPG propane or butane if | Textiles Apparel and Leather | LPG Propane or Butane Use | 1016 | Yes |  | **Description:** | This policy reduces fuel consumption by the selected industry by increasing the efficiency of industrial equipment through stronger standards. The policy setting refers to overall energy use reduction, not the reduction in energy use of newly sold equipment. In 2016, the U.S. Department of Energy developed an industrial energy efficiency potential analysis that suggests the US could double its annual rate of improvement rate through 2030. Extended through 2050, this equates to a maximum potential improvement of 17% by 2050 relative to BAU.// | **Guidance for setting values: ** | Yes | Textiles Apparel and Leather LPG Propane or Butane Use | //**Textiles Apparel and Leather LPG Propane or Butane Use: ** | //**Textiles Apparel and Leather LPG Propane or Butane Use: **
Subheading | Industry | Industry Energy Efficiency Standards | Percentage Improvement in Eqpt Efficiency Standards above BAU | textiles apparel and leather 13T15 | hydrogen if | Textiles Apparel and Leather | Hydrogen Use | 1017 | No |  | **Description:** | This policy reduces fuel consumption by the selected industry by increasing the efficiency of industrial equipment through stronger standards. The policy setting refers to overall energy use reduction, not the reduction in energy use of newly sold equipment. In 2016, the U.S. Department of Energy developed an industrial energy efficiency potential analysis that suggests the US could double its annual rate of improvement rate through 2030. Extended through 2050, this equates to a maximum potential improvement of 17% by 2050 relative to BAU.// | **Guidance for setting values: ** | Yes | Textiles Apparel and Leather Hydrogen Use | //**Textiles Apparel and Leather Hydrogen Use: **
Subheading | Industry | Industry Energy Efficiency Standards | Percentage Improvement in Eqpt Efficiency Standards above BAU | wood products 16 | electricity if | Wood Products | Electricity Use | 1018 | Yes |  | **Description:** | This policy reduces fuel consumption by the selected industry by increasing the efficiency of industrial equipment through stronger standards. The policy setting refers to overall energy use reduction, not the reduction in energy use of newly sold equipment. In 2016, the U.S. Department of Energy developed an industrial energy efficiency potential analysis that suggests the US could double its annual rate of improvement rate through 2030. Extended through 2050, this equates to a maximum potential improvement of 17% by 2050 relative to BAU.// | **Guidance for setting values: ** | Yes | Wood Products Electricity Use | //**Wood Products Electricity Use: ** | //**Wood Products Electricity Use: **
Subheading | Industry | Industry Energy Efficiency Standards | Percentage Improvement in Eqpt Efficiency Standards above BAU | wood products 16 | hard coal if | Wood Products | Coal Use | 1019 | Yes |  | **Description:** | This policy reduces fuel consumption by the selected industry by increasing the efficiency of industrial equipment through stronger standards. The policy setting refers to overall energy use reduction, not the reduction in energy use of newly sold equipment. In 2016, the U.S. Department of Energy developed an industrial energy efficiency potential analysis that suggests the US could double its annual rate of improvement rate through 2030. Extended through 2050, this equates to a maximum potential improvement of 17% by 2050 relative to BAU.// | **Guidance for setting values: ** | Yes | Wood Products Coal Use | //**Wood Products Coal Use: ** | //**Wood Products Coal Use: **
Subheading | Industry | Industry Energy Efficiency Standards | Percentage Improvement in Eqpt Efficiency Standards above BAU | wood products 16 | natural gas if | Wood Products | Natural Gas Use | 1020 | Yes |  | **Description:** | This policy reduces fuel consumption by the selected industry by increasing the efficiency of industrial equipment through stronger standards. The policy setting refers to overall energy use reduction, not the reduction in energy use of newly sold equipment. In 2016, the U.S. Department of Energy developed an industrial energy efficiency potential analysis that suggests the US could double its annual rate of improvement rate through 2030. Extended through 2050, this equates to a maximum potential improvement of 17% by 2050 relative to BAU.// | **Guidance for setting values: ** | Yes | Wood Products Natural Gas Use | //**Wood Products Natural Gas Use: ** | //**Wood Products Natural Gas Use: **
Subheading | Industry | Industry Energy Efficiency Standards | Percentage Improvement in Eqpt Efficiency Standards above BAU | wood products 16 | biomass if | Wood Products | Biomass Use | 1021 | No |  | **Description:** | This policy reduces fuel consumption by the selected industry by increasing the efficiency of industrial equipment through stronger standards. The policy setting refers to overall energy use reduction, not the reduction in energy use of newly sold equipment. In 2016, the U.S. Department of Energy developed an industrial energy efficiency potential analysis that suggests the US could double its annual rate of improvement rate through 2030. Extended through 2050, this equates to a maximum potential improvement of 17% by 2050 relative to BAU.// | **Guidance for setting values: ** | Yes | Wood Products Biomass Use | //**Wood Products Biomass Use: **
Subheading | Industry | Industry Energy Efficiency Standards | Percentage Improvement in Eqpt Efficiency Standards above BAU | wood products 16 | petroleum diesel if | Wood Products | Petroleum Use | 1022 | Yes |  | **Description:** | This policy reduces fuel consumption by the selected industry by increasing the efficiency of industrial equipment through stronger standards. The policy setting refers to overall energy use reduction, not the reduction in energy use of newly sold equipment. In 2016, the U.S. Department of Energy developed an industrial energy efficiency potential analysis that suggests the US could double its annual rate of improvement rate through 2030. Extended through 2050, this equates to a maximum potential improvement of 17% by 2050 relative to BAU.// | **Guidance for setting values: ** | Yes | Wood Products Petroleum Use | //**Wood Products Petroleum Use: ** | //**Wood Products Petroleum Use: **
Subheading | Industry | Industry Energy Efficiency Standards | Percentage Improvement in Eqpt Efficiency Standards above BAU | wood products 16 | heat if | Wood Products | Purchased Heat Use | 1023 | No |  | **Description:** | This policy reduces fuel consumption by the selected industry by increasing the efficiency of industrial equipment through stronger standards. The policy setting refers to overall energy use reduction, not the reduction in energy use of newly sold equipment. In 2016, the U.S. Department of Energy developed an industrial energy efficiency potential analysis that suggests the US could double its annual rate of improvement rate through 2030. Extended through 2050, this equates to a maximum potential improvement of 17% by 2050 relative to BAU.// | **Guidance for setting values: ** | Yes | Wood Products Purchased Heat Use | //**Wood Products Purchased Heat Use: **
Subheading | Industry | Industry Energy Efficiency Standards | Percentage Improvement in Eqpt Efficiency Standards above BAU | wood products 16 | crude oil if | Wood Products | Crude Oil Use | 1024 | No |  | **Description:** | This policy reduces fuel consumption by the selected industry by increasing the efficiency of industrial equipment through stronger standards. The policy setting refers to overall energy use reduction, not the reduction in energy use of newly sold equipment. In 2016, the U.S. Department of Energy developed an industrial energy efficiency potential analysis that suggests the US could double its annual rate of improvement rate through 2030. Extended through 2050, this equates to a maximum potential improvement of 17% by 2050 relative to BAU.// | **Guidance for setting values: ** | Yes | Wood Products Crude Oil Use | //**Wood Products Crude Oil Use: **
Subheading | Industry | Industry Energy Efficiency Standards | Percentage Improvement in Eqpt Efficiency Standards above BAU | wood products 16 | heavy or residual fuel oil if | Wood Products | Heavy or Residual Fuel Oil Use | 1025 | Yes |  | **Description:** | This policy reduces fuel consumption by the selected industry by increasing the efficiency of industrial equipment through stronger standards. The policy setting refers to overall energy use reduction, not the reduction in energy use of newly sold equipment. In 2016, the U.S. Department of Energy developed an industrial energy efficiency potential analysis that suggests the US could double its annual rate of improvement rate through 2030. Extended through 2050, this equates to a maximum potential improvement of 17% by 2050 relative to BAU.// | **Guidance for setting values: ** | Yes | Wood Products Heavy or Residual Fuel Oil Use | //**Wood Products Heavy or Residual Fuel Oil Use: ** | //**Wood Products Heavy or Residual Fuel Oil Use: **
Subheading | Industry | Industry Energy Efficiency Standards | Percentage Improvement in Eqpt Efficiency Standards above BAU | wood products 16 | LPG propane or butane if | Wood Products | LPG Propane or Butane Use | 1026 | Yes |  | **Description:** | This policy reduces fuel consumption by the selected industry by increasing the efficiency of industrial equipment through stronger standards. The policy setting refers to overall energy use reduction, not the reduction in energy use of newly sold equipment. In 2016, the U.S. Department of Energy developed an industrial energy efficiency potential analysis that suggests the US could double its annual rate of improvement rate through 2030. Extended through 2050, this equates to a maximum potential improvement of 17% by 2050 relative to BAU.// | **Guidance for setting values: ** | Yes | Wood Products LPG Propane or Butane Use | //**Wood Products LPG Propane or Butane Use: ** | //**Wood Products LPG Propane or Butane Use: **
Subheading | Industry | Industry Energy Efficiency Standards | Percentage Improvement in Eqpt Efficiency Standards above BAU | wood products 16 | hydrogen if | Wood Products | Hydrogen Use | 1027 | No |  | **Description:** | This policy reduces fuel consumption by the selected industry by increasing the efficiency of industrial equipment through stronger standards. The policy setting refers to overall energy use reduction, not the reduction in energy use of newly sold equipment. In 2016, the U.S. Department of Energy developed an industrial energy efficiency potential analysis that suggests the US could double its annual rate of improvement rate through 2030. Extended through 2050, this equates to a maximum potential improvement of 17% by 2050 relative to BAU.// | **Guidance for setting values: ** | Yes | Wood Products Hydrogen Use | //**Wood Products Hydrogen Use: **
Subheading | Industry | Industry Energy Efficiency Standards | Percentage Improvement in Eqpt Efficiency Standards above BAU | pulp paper and printing 17T18 | electricity if | Pulp Paper and Printing | Electricity Use | 1028 | Yes |  | **Description:** | This policy reduces fuel consumption by the selected industry by increasing the efficiency of industrial equipment through stronger standards. The policy setting refers to overall energy use reduction, not the reduction in energy use of newly sold equipment. In 2016, the U.S. Department of Energy developed an industrial energy efficiency potential analysis that suggests the US could double its annual rate of improvement rate through 2030. Extended through 2050, this equates to a maximum potential improvement of 17% by 2050 relative to BAU.// | **Guidance for setting values: ** | Yes | Pulp Paper and Printing Electricity Use | //**Pulp Paper and Printing Electricity Use: ** | //**Pulp Paper and Printing Electricity Use: **
Subheading | Industry | Industry Energy Efficiency Standards | Percentage Improvement in Eqpt Efficiency Standards above BAU | pulp paper and printing 17T18 | hard coal if | Pulp Paper and Printing | Coal Use | 1029 | Yes |  | **Description:** | This policy reduces fuel consumption by the selected industry by increasing the efficiency of industrial equipment through stronger standards. The policy setting refers to overall energy use reduction, not the reduction in energy use of newly sold equipment. In 2016, the U.S. Department of Energy developed an industrial energy efficiency potential analysis that suggests the US could double its annual rate of improvement rate through 2030. Extended through 2050, this equates to a maximum potential improvement of 17% by 2050 relative to BAU.// | **Guidance for setting values: ** | Yes | Pulp Paper and Printing Coal Use | //**Pulp Paper and Printing Coal Use: ** | //**Pulp Paper and Printing Coal Use: **
Subheading | Industry | Industry Energy Efficiency Standards | Percentage Improvement in Eqpt Efficiency Standards above BAU | pulp paper and printing 17T18 | natural gas if | Pulp Paper and Printing | Natural Gas Use | 1030 | Yes |  | **Description:** | This policy reduces fuel consumption by the selected industry by increasing the efficiency of industrial equipment through stronger standards. The policy setting refers to overall energy use reduction, not the reduction in energy use of newly sold equipment. In 2016, the U.S. Department of Energy developed an industrial energy efficiency potential analysis that suggests the US could double its annual rate of improvement rate through 2030. Extended through 2050, this equates to a maximum potential improvement of 17% by 2050 relative to BAU.// | **Guidance for setting values: ** | Yes | Pulp Paper and Printing Natural Gas Use | //**Pulp Paper and Printing Natural Gas Use: ** | //**Pulp Paper and Printing Natural Gas Use: **
Subheading | Industry | Industry Energy Efficiency Standards | Percentage Improvement in Eqpt Efficiency Standards above BAU | pulp paper and printing 17T18 | biomass if | Pulp Paper and Printing | Biomass Use | 1031 | No |  | **Description:** | This policy reduces fuel consumption by the selected industry by increasing the efficiency of industrial equipment through stronger standards. The policy setting refers to overall energy use reduction, not the reduction in energy use of newly sold equipment. In 2016, the U.S. Department of Energy developed an industrial energy efficiency potential analysis that suggests the US could double its annual rate of improvement rate through 2030. Extended through 2050, this equates to a maximum potential improvement of 17% by 2050 relative to BAU.// | **Guidance for setting values: ** | Yes | Pulp Paper and Printing Biomass Use | //**Pulp Paper and Printing Biomass Use: **
Subheading | Industry | Industry Energy Efficiency Standards | Percentage Improvement in Eqpt Efficiency Standards above BAU | pulp paper and printing 17T18 | petroleum diesel if | Pulp Paper and Printing | Petroleum Use | 1032 | Yes |  | **Description:** | This policy reduces fuel consumption by the selected industry by increasing the efficiency of industrial equipment through stronger standards. The policy setting refers to overall energy use reduction, not the reduction in energy use of newly sold equipment. In 2016, the U.S. Department of Energy developed an industrial energy efficiency potential analysis that suggests the US could double its annual rate of improvement rate through 2030. Extended through 2050, this equates to a maximum potential improvement of 17% by 2050 relative to BAU.// | **Guidance for setting values: ** | Yes | Pulp Paper and Printing Petroleum Use | //**Pulp Paper and Printing Petroleum Use: ** | //**Pulp Paper and Printing Petroleum Use: **
Subheading | Industry | Industry Energy Efficiency Standards | Percentage Improvement in Eqpt Efficiency Standards above BAU | pulp paper and printing 17T18 | heat if | Pulp Paper and Printing | Purchased Heat Use | 1033 | No |  | **Description:** | This policy reduces fuel consumption by the selected industry by increasing the efficiency of industrial equipment through stronger standards. The policy setting refers to overall energy use reduction, not the reduction in energy use of newly sold equipment. In 2016, the U.S. Department of Energy developed an industrial energy efficiency potential analysis that suggests the US could double its annual rate of improvement rate through 2030. Extended through 2050, this equates to a maximum potential improvement of 17% by 2050 relative to BAU.// | **Guidance for setting values: ** | Yes | Pulp Paper and Printing Purchased Heat Use | //**Pulp Paper and Printing Purchased Heat Use: **
Subheading | Industry | Industry Energy Efficiency Standards | Percentage Improvement in Eqpt Efficiency Standards above BAU | pulp paper and printing 17T18 | crude oil if | Pulp Paper and Printing | Crude Oil Use | 1034 | No |  | **Description:** | This policy reduces fuel consumption by the selected industry by increasing the efficiency of industrial equipment through stronger standards. The policy setting refers to overall energy use reduction, not the reduction in energy use of newly sold equipment. In 2016, the U.S. Department of Energy developed an industrial energy efficiency potential analysis that suggests the US could double its annual rate of improvement rate through 2030. Extended through 2050, this equates to a maximum potential improvement of 17% by 2050 relative to BAU.// | **Guidance for setting values: ** | Yes | Pulp Paper and Printing Crude Oil Use | //**Pulp Paper and Printing Crude Oil Use: **
Subheading | Industry | Industry Energy Efficiency Standards | Percentage Improvement in Eqpt Efficiency Standards above BAU | pulp paper and printing 17T18 | heavy or residual fuel oil if | Pulp Paper and Printing | Heavy or Residual Fuel Oil Use | 1035 | Yes |  | **Description:** | This policy reduces fuel consumption by the selected industry by increasing the efficiency of industrial equipment through stronger standards. The policy setting refers to overall energy use reduction, not the reduction in energy use of newly sold equipment. In 2016, the U.S. Department of Energy developed an industrial energy efficiency potential analysis that suggests the US could double its annual rate of improvement rate through 2030. Extended through 2050, this equates to a maximum potential improvement of 17% by 2050 relative to BAU.// | **Guidance for setting values: ** | Yes | Pulp Paper and Printing Heavy or Residual Fuel Oil Use | //**Pulp Paper and Printing Heavy or Residual Fuel Oil Use: ** | //**Pulp Paper and Printing Heavy or Residual Fuel Oil Use: **
Subheading | Industry | Industry Energy Efficiency Standards | Percentage Improvement in Eqpt Efficiency Standards above BAU | pulp paper and printing 17T18 | LPG propane or butane if | Pulp Paper and Printing | LPG Propane or Butane Use | 1036 | Yes |  | **Description:** | This policy reduces fuel consumption by the selected industry by increasing the efficiency of industrial equipment through stronger standards. The policy setting refers to overall energy use reduction, not the reduction in energy use of newly sold equipment. In 2016, the U.S. Department of Energy developed an industrial energy efficiency potential analysis that suggests the US could double its annual rate of improvement rate through 2030. Extended through 2050, this equates to a maximum potential improvement of 17% by 2050 relative to BAU.// | **Guidance for setting values: ** | Yes | Pulp Paper and Printing LPG Propane or Butane Use | //**Pulp Paper and Printing LPG Propane or Butane Use: ** | //**Pulp Paper and Printing LPG Propane or Butane Use: **
Subheading | Industry | Industry Energy Efficiency Standards | Percentage Improvement in Eqpt Efficiency Standards above BAU | pulp paper and printing 17T18 | hydrogen if | Pulp Paper and Printing | Hydrogen Use | 1037 | No |  | **Description:** | This policy reduces fuel consumption by the selected industry by increasing the efficiency of industrial equipment through stronger standards. The policy setting refers to overall energy use reduction, not the reduction in energy use of newly sold equipment. In 2016, the U.S. Department of Energy developed an industrial energy efficiency potential analysis that suggests the US could double its annual rate of improvement rate through 2030. Extended through 2050, this equates to a maximum potential improvement of 17% by 2050 relative to BAU.// | **Guidance for setting values: ** | Yes | Pulp Paper and Printing Hydrogen Use | //**Pulp Paper and Printing Hydrogen Use: **
Subheading | Industry | Industry Energy Efficiency Standards | Percentage Improvement in Eqpt Efficiency Standards above BAU | refined petroleum and coke 19 | electricity if | Refined Petroleum and Coke | Electricity Use | 1038 | Yes |  | **Description:** | This policy reduces fuel consumption by the selected industry by increasing the efficiency of industrial equipment through stronger standards. The policy setting refers to overall energy use reduction, not the reduction in energy use of newly sold equipment. In 2016, the U.S. Department of Energy developed an industrial energy efficiency potential analysis that suggests the US could double its annual rate of improvement rate through 2030. Extended through 2050, this equates to a maximum potential improvement of 17% by 2050 relative to BAU.// | **Guidance for setting values: ** | Yes | Refined Petroleum and Coke Electricity Use | //**Refined Petroleum and Coke Electricity Use: ** | //**Refined Petroleum and Coke Electricity Use: **
Subheading | Industry | Industry Energy Efficiency Standards | Percentage Improvement in Eqpt Efficiency Standards above BAU | refined petroleum and coke 19 | hard coal if | Refined Petroleum and Coke | Coal Use | 1039 | Yes |  | **Description:** | This policy reduces fuel consumption by the selected industry by increasing the efficiency of industrial equipment through stronger standards. The policy setting refers to overall energy use reduction, not the reduction in energy use of newly sold equipment. In 2016, the U.S. Department of Energy developed an industrial energy efficiency potential analysis that suggests the US could double its annual rate of improvement rate through 2030. Extended through 2050, this equates to a maximum potential improvement of 17% by 2050 relative to BAU.// | **Guidance for setting values: ** | Yes | Refined Petroleum and Coke Coal Use | //**Refined Petroleum and Coke Coal Use: ** | //**Refined Petroleum and Coke Coal Use: **
Subheading | Industry | Industry Energy Efficiency Standards | Percentage Improvement in Eqpt Efficiency Standards above BAU | refined petroleum and coke 19 | natural gas if | Refined Petroleum and Coke | Natural Gas Use | 1040 | Yes |  | **Description:** | This policy reduces fuel consumption by the selected industry by increasing the efficiency of industrial equipment through stronger standards. The policy setting refers to overall energy use reduction, not the reduction in energy use of newly sold equipment. In 2016, the U.S. Department of Energy developed an industrial energy efficiency potential analysis that suggests the US could double its annual rate of improvement rate through 2030. Extended through 2050, this equates to a maximum potential improvement of 17% by 2050 relative to BAU.// | **Guidance for setting values: ** | Yes | Refined Petroleum and Coke Natural Gas Use | //**Refined Petroleum and Coke Natural Gas Use: ** | //**Refined Petroleum and Coke Natural Gas Use: **
Subheading | Industry | Industry Energy Efficiency Standards | Percentage Improvement in Eqpt Efficiency Standards above BAU | refined petroleum and coke 19 | biomass if | Refined Petroleum and Coke | Biomass Use | 1041 | Yes |  | **Description:** | This policy reduces fuel consumption by the selected industry by increasing the efficiency of industrial equipment through stronger standards. The policy setting refers to overall energy use reduction, not the reduction in energy use of newly sold equipment. In 2016, the U.S. Department of Energy developed an industrial energy efficiency potential analysis that suggests the US could double its annual rate of improvement rate through 2030. Extended through 2050, this equates to a maximum potential improvement of 17% by 2050 relative to BAU.// | **Guidance for setting values: ** | Yes | Refined Petroleum and Coke Biomass Use | //**Refined Petroleum and Coke Biomass Use: ** | //**Refined Petroleum and Coke Biomass Use: **
Subheading | Industry | Industry Energy Efficiency Standards | Percentage Improvement in Eqpt Efficiency Standards above BAU | refined petroleum and coke 19 | petroleum diesel if | Refined Petroleum and Coke | Petroleum Use | 1042 | No |  | **Description:** | This policy reduces fuel consumption by the selected industry by increasing the efficiency of industrial equipment through stronger standards. The policy setting refers to overall energy use reduction, not the reduction in energy use of newly sold equipment. In 2016, the U.S. Department of Energy developed an industrial energy efficiency potential analysis that suggests the US could double its annual rate of improvement rate through 2030. Extended through 2050, this equates to a maximum potential improvement of 17% by 2050 relative to BAU.// | **Guidance for setting values: ** | Yes | Refined Petroleum and Coke Petroleum Use | //**Refined Petroleum and Coke Petroleum Use: **
Subheading | Industry | Industry Energy Efficiency Standards | Percentage Improvement in Eqpt Efficiency Standards above BAU | refined petroleum and coke 19 | heat if | Refined Petroleum and Coke | Purchased Heat Use | 1043 | No |  | **Description:** | This policy reduces fuel consumption by the selected industry by increasing the efficiency of industrial equipment through stronger standards. The policy setting refers to overall energy use reduction, not the reduction in energy use of newly sold equipment. In 2016, the U.S. Department of Energy developed an industrial energy efficiency potential analysis that suggests the US could double its annual rate of improvement rate through 2030. Extended through 2050, this equates to a maximum potential improvement of 17% by 2050 relative to BAU.// | **Guidance for setting values: ** | Yes | Refined Petroleum and Coke Purchased Heat Use | //**Refined Petroleum and Coke Purchased Heat Use: **
Subheading | Industry | Industry Energy Efficiency Standards | Percentage Improvement in Eqpt Efficiency Standards above BAU | refined petroleum and coke 19 | crude oil if | Refined Petroleum and Coke | Crude Oil Use | 1044 | Yes |  | **Description:** | This policy reduces fuel consumption by the selected industry by increasing the efficiency of industrial equipment through stronger standards. The policy setting refers to overall energy use reduction, not the reduction in energy use of newly sold equipment. In 2016, the U.S. Department of Energy developed an industrial energy efficiency potential analysis that suggests the US could double its annual rate of improvement rate through 2030. Extended through 2050, this equates to a maximum potential improvement of 17% by 2050 relative to BAU.// | **Guidance for setting values: ** | Yes | Refined Petroleum and Coke Crude Oil Use | //**Refined Petroleum and Coke Crude Oil Use: ** | //**Refined Petroleum and Coke Crude Oil Use: **
Subheading | Industry | Industry Energy Efficiency Standards | Percentage Improvement in Eqpt Efficiency Standards above BAU | refined petroleum and coke 19 | heavy or residual fuel oil if | Refined Petroleum and Coke | Heavy or Residual Fuel Oil Use | 1045 | No |  | **Description:** | This policy reduces fuel consumption by the selected industry by increasing the efficiency of industrial equipment through stronger standards. The policy setting refers to overall energy use reduction, not the reduction in energy use of newly sold equipment. In 2016, the U.S. Department of Energy developed an industrial energy efficiency potential analysis that suggests the US could double its annual rate of improvement rate through 2030. Extended through 2050, this equates to a maximum potential improvement of 17% by 2050 relative to BAU.// | **Guidance for setting values: ** | Yes | Refined Petroleum and Coke Heavy or Residual Fuel Oil Use | //**Refined Petroleum and Coke Heavy or Residual Fuel Oil Use: **
Subheading | Industry | Industry Energy Efficiency Standards | Percentage Improvement in Eqpt Efficiency Standards above BAU | refined petroleum and coke 19 | LPG propane or butane if | Refined Petroleum and Coke | LPG Propane or Butane Use | 1046 | No |  | **Description:** | This policy reduces fuel consumption by the selected industry by increasing the efficiency of industrial equipment through stronger standards. The policy setting refers to overall energy use reduction, not the reduction in energy use of newly sold equipment. In 2016, the U.S. Department of Energy developed an industrial energy efficiency potential analysis that suggests the US could double its annual rate of improvement rate through 2030. Extended through 2050, this equates to a maximum potential improvement of 17% by 2050 relative to BAU.// | **Guidance for setting values: ** | Yes | Refined Petroleum and Coke LPG Propane or Butane Use | //**Refined Petroleum and Coke LPG Propane or Butane Use: **
Subheading | Industry | Industry Energy Efficiency Standards | Percentage Improvement in Eqpt Efficiency Standards above BAU | refined petroleum and coke 19 | hydrogen if | Refined Petroleum and Coke | Hydrogen Use | 1047 | No |  | **Description:** | This policy reduces fuel consumption by the selected industry by increasing the efficiency of industrial equipment through stronger standards. The policy setting refers to overall energy use reduction, not the reduction in energy use of newly sold equipment. In 2016, the U.S. Department of Energy developed an industrial energy efficiency potential analysis that suggests the US could double its annual rate of improvement rate through 2030. Extended through 2050, this equates to a maximum potential improvement of 17% by 2050 relative to BAU.// | **Guidance for setting values: ** | Yes | Refined Petroleum and Coke Hydrogen Use | //**Refined Petroleum and Coke Hydrogen Use: **
Subheading | Industry | Industry Energy Efficiency Standards | Percentage Improvement in Eqpt Efficiency Standards above BAU | chemicals 20 | electricity if | Chemicals | Electricity Use | 1048 | Yes |  | **Description:** | This policy reduces fuel consumption by the selected industry by increasing the efficiency of industrial equipment through stronger standards. The policy setting refers to overall energy use reduction, not the reduction in energy use of newly sold equipment. In 2016, the U.S. Department of Energy developed an industrial energy efficiency potential analysis that suggests the US could double its annual rate of improvement rate through 2030. Extended through 2050, this equates to a maximum potential improvement of 17% by 2050 relative to BAU.// | **Guidance for setting values: ** | Yes | Chemicals Electricity Use | //**Chemicals Electricity Use: ** | //**Chemicals Electricity Use: **
Subheading | Industry | Industry Energy Efficiency Standards | Percentage Improvement in Eqpt Efficiency Standards above BAU | chemicals 20 | hard coal if | Chemicals | Coal Use | 1049 | Yes |  | **Description:** | This policy reduces fuel consumption by the selected industry by increasing the efficiency of industrial equipment through stronger standards. The policy setting refers to overall energy use reduction, not the reduction in energy use of newly sold equipment. In 2016, the U.S. Department of Energy developed an industrial energy efficiency potential analysis that suggests the US could double its annual rate of improvement rate through 2030. Extended through 2050, this equates to a maximum potential improvement of 17% by 2050 relative to BAU.// | **Guidance for setting values: ** | Yes | Chemicals Coal Use | //**Chemicals Coal Use: ** | //**Chemicals Coal Use: **
Subheading | Industry | Industry Energy Efficiency Standards | Percentage Improvement in Eqpt Efficiency Standards above BAU | chemicals 20 | natural gas if | Chemicals | Natural Gas Use | 1050 | Yes |  | **Description:** | This policy reduces fuel consumption by the selected industry by increasing the efficiency of industrial equipment through stronger standards. The policy setting refers to overall energy use reduction, not the reduction in energy use of newly sold equipment. In 2016, the U.S. Department of Energy developed an industrial energy efficiency potential analysis that suggests the US could double its annual rate of improvement rate through 2030. Extended through 2050, this equates to a maximum potential improvement of 17% by 2050 relative to BAU.// | **Guidance for setting values: ** | Yes | Chemicals Natural Gas Use | //**Chemicals Natural Gas Use: ** | //**Chemicals Natural Gas Use: **
Subheading | Industry | Industry Energy Efficiency Standards | Percentage Improvement in Eqpt Efficiency Standards above BAU | chemicals 20 | biomass if | Chemicals | Biomass Use | 1051 | No |  | **Description:** | This policy reduces fuel consumption by the selected industry by increasing the efficiency of industrial equipment through stronger standards. The policy setting refers to overall energy use reduction, not the reduction in energy use of newly sold equipment. In 2016, the U.S. Department of Energy developed an industrial energy efficiency potential analysis that suggests the US could double its annual rate of improvement rate through 2030. Extended through 2050, this equates to a maximum potential improvement of 17% by 2050 relative to BAU.// | **Guidance for setting values: ** | Yes | Chemicals Biomass Use | //**Chemicals Biomass Use: **
Subheading | Industry | Industry Energy Efficiency Standards | Percentage Improvement in Eqpt Efficiency Standards above BAU | chemicals 20 | petroleum diesel if | Chemicals | Petroleum Use | 1052 | Yes |  | **Description:** | This policy reduces fuel consumption by the selected industry by increasing the efficiency of industrial equipment through stronger standards. The policy setting refers to overall energy use reduction, not the reduction in energy use of newly sold equipment. In 2016, the U.S. Department of Energy developed an industrial energy efficiency potential analysis that suggests the US could double its annual rate of improvement rate through 2030. Extended through 2050, this equates to a maximum potential improvement of 17% by 2050 relative to BAU.// | **Guidance for setting values: ** | Yes | Chemicals Petroleum Use | //**Chemicals Petroleum Use: ** | //**Chemicals Petroleum Use: **
Subheading | Industry | Industry Energy Efficiency Standards | Percentage Improvement in Eqpt Efficiency Standards above BAU | chemicals 20 | heat if | Chemicals | Purchased Heat Use | 1053 | No |  | **Description:** | This policy reduces fuel consumption by the selected industry by increasing the efficiency of industrial equipment through stronger standards. The policy setting refers to overall energy use reduction, not the reduction in energy use of newly sold equipment. In 2016, the U.S. Department of Energy developed an industrial energy efficiency potential analysis that suggests the US could double its annual rate of improvement rate through 2030. Extended through 2050, this equates to a maximum potential improvement of 17% by 2050 relative to BAU.// | **Guidance for setting values: ** | Yes | Chemicals Purchased Heat Use | //**Chemicals Purchased Heat Use: **
Subheading | Industry | Industry Energy Efficiency Standards | Percentage Improvement in Eqpt Efficiency Standards above BAU | chemicals 20 | crude oil if | Chemicals | Crude Oil Use | 1054 | No |  | **Description:** | This policy reduces fuel consumption by the selected industry by increasing the efficiency of industrial equipment through stronger standards. The policy setting refers to overall energy use reduction, not the reduction in energy use of newly sold equipment. In 2016, the U.S. Department of Energy developed an industrial energy efficiency potential analysis that suggests the US could double its annual rate of improvement rate through 2030. Extended through 2050, this equates to a maximum potential improvement of 17% by 2050 relative to BAU.// | **Guidance for setting values: ** | Yes | Chemicals Crude Oil Use | //**Chemicals Crude Oil Use: **
Subheading | Industry | Industry Energy Efficiency Standards | Percentage Improvement in Eqpt Efficiency Standards above BAU | chemicals 20 | heavy or residual fuel oil if | Chemicals | Heavy or Residual Fuel Oil Use | 1055 | Yes |  | **Description:** | This policy reduces fuel consumption by the selected industry by increasing the efficiency of industrial equipment through stronger standards. The policy setting refers to overall energy use reduction, not the reduction in energy use of newly sold equipment. In 2016, the U.S. Department of Energy developed an industrial energy efficiency potential analysis that suggests the US could double its annual rate of improvement rate through 2030. Extended through 2050, this equates to a maximum potential improvement of 17% by 2050 relative to BAU.// | **Guidance for setting values: ** | Yes | Chemicals Heavy or Residual Fuel Oil Use | //**Chemicals Heavy or Residual Fuel Oil Use: ** | //**Chemicals Heavy or Residual Fuel Oil Use: **
Subheading | Industry | Industry Energy Efficiency Standards | Percentage Improvement in Eqpt Efficiency Standards above BAU | chemicals 20 | LPG propane or butane if | Chemicals | LPG Propane or Butane Use | 1056 | Yes |  | **Description:** | This policy reduces fuel consumption by the selected industry by increasing the efficiency of industrial equipment through stronger standards. The policy setting refers to overall energy use reduction, not the reduction in energy use of newly sold equipment. In 2016, the U.S. Department of Energy developed an industrial energy efficiency potential analysis that suggests the US could double its annual rate of improvement rate through 2030. Extended through 2050, this equates to a maximum potential improvement of 17% by 2050 relative to BAU.// | **Guidance for setting values: ** | Yes | Chemicals LPG Propane or Butane Use | //**Chemicals LPG Propane or Butane Use: ** | //**Chemicals LPG Propane or Butane Use: **
Subheading | Industry | Industry Energy Efficiency Standards | Percentage Improvement in Eqpt Efficiency Standards above BAU | chemicals 20 | hydrogen if | Chemicals | Hydrogen Use | 1057 | No |  | **Description:** | This policy reduces fuel consumption by the selected industry by increasing the efficiency of industrial equipment through stronger standards. The policy setting refers to overall energy use reduction, not the reduction in energy use of newly sold equipment. In 2016, the U.S. Department of Energy developed an industrial energy efficiency potential analysis that suggests the US could double its annual rate of improvement rate through 2030. Extended through 2050, this equates to a maximum potential improvement of 17% by 2050 relative to BAU.// | **Guidance for setting values: ** | Yes | Chemicals Hydrogen Use | //**Chemicals Hydrogen Use: **
Subheading | Industry | Industry Energy Efficiency Standards | Percentage Improvement in Eqpt Efficiency Standards above BAU | rubber and plastic products 22 | electricity if | Rubber and Plastic Products | Electricity Use | 1058 | Yes |  | **Description:** | This policy reduces fuel consumption by the selected industry by increasing the efficiency of industrial equipment through stronger standards. The policy setting refers to overall energy use reduction, not the reduction in energy use of newly sold equipment. In 2016, the U.S. Department of Energy developed an industrial energy efficiency potential analysis that suggests the US could double its annual rate of improvement rate through 2030. Extended through 2050, this equates to a maximum potential improvement of 17% by 2050 relative to BAU.// | **Guidance for setting values: ** | Yes | Rubber and Plastic Products Electricity Use | //**Rubber and Plastic Products Electricity Use: ** | //**Rubber and Plastic Products Electricity Use: **
Subheading | Industry | Industry Energy Efficiency Standards | Percentage Improvement in Eqpt Efficiency Standards above BAU | rubber and plastic products 22 | hard coal if | Rubber and Plastic Products | Coal Use | 1059 | Yes |  | **Description:** | This policy reduces fuel consumption by the selected industry by increasing the efficiency of industrial equipment through stronger standards. The policy setting refers to overall energy use reduction, not the reduction in energy use of newly sold equipment. In 2016, the U.S. Department of Energy developed an industrial energy efficiency potential analysis that suggests the US could double its annual rate of improvement rate through 2030. Extended through 2050, this equates to a maximum potential improvement of 17% by 2050 relative to BAU.// | **Guidance for setting values: ** | Yes | Rubber and Plastic Products Coal Use | //**Rubber and Plastic Products Coal Use: ** | //**Rubber and Plastic Products Coal Use: **
Subheading | Industry | Industry Energy Efficiency Standards | Percentage Improvement in Eqpt Efficiency Standards above BAU | rubber and plastic products 22 | natural gas if | Rubber and Plastic Products | Natural Gas Use | 1060 | Yes |  | **Description:** | This policy reduces fuel consumption by the selected industry by increasing the efficiency of industrial equipment through stronger standards. The policy setting refers to overall energy use reduction, not the reduction in energy use of newly sold equipment. In 2016, the U.S. Department of Energy developed an industrial energy efficiency potential analysis that suggests the US could double its annual rate of improvement rate through 2030. Extended through 2050, this equates to a maximum potential improvement of 17% by 2050 relative to BAU.// | **Guidance for setting values: ** | Yes | Rubber and Plastic Products Natural Gas Use | //**Rubber and Plastic Products Natural Gas Use: ** | //**Rubber and Plastic Products Natural Gas Use: **
Subheading | Industry | Industry Energy Efficiency Standards | Percentage Improvement in Eqpt Efficiency Standards above BAU | rubber and plastic products 22 | biomass if | Rubber and Plastic Products | Biomass Use | 1061 | No |  | **Description:** | This policy reduces fuel consumption by the selected industry by increasing the efficiency of industrial equipment through stronger standards. The policy setting refers to overall energy use reduction, not the reduction in energy use of newly sold equipment. In 2016, the U.S. Department of Energy developed an industrial energy efficiency potential analysis that suggests the US could double its annual rate of improvement rate through 2030. Extended through 2050, this equates to a maximum potential improvement of 17% by 2050 relative to BAU.// | **Guidance for setting values: ** | Yes | Rubber and Plastic Products Biomass Use | //**Rubber and Plastic Products Biomass Use: **
Subheading | Industry | Industry Energy Efficiency Standards | Percentage Improvement in Eqpt Efficiency Standards above BAU | rubber and plastic products 22 | petroleum diesel if | Rubber and Plastic Products | Petroleum Use | 1062 | Yes |  | **Description:** | This policy reduces fuel consumption by the selected industry by increasing the efficiency of industrial equipment through stronger standards. The policy setting refers to overall energy use reduction, not the reduction in energy use of newly sold equipment. In 2016, the U.S. Department of Energy developed an industrial energy efficiency potential analysis that suggests the US could double its annual rate of improvement rate through 2030. Extended through 2050, this equates to a maximum potential improvement of 17% by 2050 relative to BAU.// | **Guidance for setting values: ** | Yes | Rubber and Plastic Products Petroleum Use | //**Rubber and Plastic Products Petroleum Use: ** | //**Rubber and Plastic Products Petroleum Use: **
Subheading | Industry | Industry Energy Efficiency Standards | Percentage Improvement in Eqpt Efficiency Standards above BAU | rubber and plastic products 22 | heat if | Rubber and Plastic Products | Purchased Heat Use | 1063 | No |  | **Description:** | This policy reduces fuel consumption by the selected industry by increasing the efficiency of industrial equipment through stronger standards. The policy setting refers to overall energy use reduction, not the reduction in energy use of newly sold equipment. In 2016, the U.S. Department of Energy developed an industrial energy efficiency potential analysis that suggests the US could double its annual rate of improvement rate through 2030. Extended through 2050, this equates to a maximum potential improvement of 17% by 2050 relative to BAU.// | **Guidance for setting values: ** | Yes | Rubber and Plastic Products Purchased Heat Use | //**Rubber and Plastic Products Purchased Heat Use: **
Subheading | Industry | Industry Energy Efficiency Standards | Percentage Improvement in Eqpt Efficiency Standards above BAU | rubber and plastic products 22 | crude oil if | Rubber and Plastic Products | Crude Oil Use | 1064 | No |  | **Description:** | This policy reduces fuel consumption by the selected industry by increasing the efficiency of industrial equipment through stronger standards. The policy setting refers to overall energy use reduction, not the reduction in energy use of newly sold equipment. In 2016, the U.S. Department of Energy developed an industrial energy efficiency potential analysis that suggests the US could double its annual rate of improvement rate through 2030. Extended through 2050, this equates to a maximum potential improvement of 17% by 2050 relative to BAU.// | **Guidance for setting values: ** | Yes | Rubber and Plastic Products Crude Oil Use | //**Rubber and Plastic Products Crude Oil Use: **
Subheading | Industry | Industry Energy Efficiency Standards | Percentage Improvement in Eqpt Efficiency Standards above BAU | rubber and plastic products 22 | heavy or residual fuel oil if | Rubber and Plastic Products | Heavy or Residual Fuel Oil Use | 1065 | No |  | **Description:** | This policy reduces fuel consumption by the selected industry by increasing the efficiency of industrial equipment through stronger standards. The policy setting refers to overall energy use reduction, not the reduction in energy use of newly sold equipment. In 2016, the U.S. Department of Energy developed an industrial energy efficiency potential analysis that suggests the US could double its annual rate of improvement rate through 2030. Extended through 2050, this equates to a maximum potential improvement of 17% by 2050 relative to BAU.// | **Guidance for setting values: ** | Yes | Rubber and Plastic Products Heavy or Residual Fuel Oil Use | //**Rubber and Plastic Products Heavy or Residual Fuel Oil Use: **
Subheading | Industry | Industry Energy Efficiency Standards | Percentage Improvement in Eqpt Efficiency Standards above BAU | rubber and plastic products 22 | LPG propane or butane if | Rubber and Plastic Products | LPG Propane or Butane Use | 1066 | Yes |  | **Description:** | This policy reduces fuel consumption by the selected industry by increasing the efficiency of industrial equipment through stronger standards. The policy setting refers to overall energy use reduction, not the reduction in energy use of newly sold equipment. In 2016, the U.S. Department of Energy developed an industrial energy efficiency potential analysis that suggests the US could double its annual rate of improvement rate through 2030. Extended through 2050, this equates to a maximum potential improvement of 17% by 2050 relative to BAU.// | **Guidance for setting values: ** | Yes | Rubber and Plastic Products LPG Propane or Butane Use | //**Rubber and Plastic Products LPG Propane or Butane Use: ** | //**Rubber and Plastic Products LPG Propane or Butane Use: **
Subheading | Industry | Industry Energy Efficiency Standards | Percentage Improvement in Eqpt Efficiency Standards above BAU | rubber and plastic products 22 | hydrogen if | Rubber and Plastic Products | Hydrogen Use | 1067 | No |  | **Description:** | This policy reduces fuel consumption by the selected industry by increasing the efficiency of industrial equipment through stronger standards. The policy setting refers to overall energy use reduction, not the reduction in energy use of newly sold equipment. In 2016, the U.S. Department of Energy developed an industrial energy efficiency potential analysis that suggests the US could double its annual rate of improvement rate through 2030. Extended through 2050, this equates to a maximum potential improvement of 17% by 2050 relative to BAU.// | **Guidance for setting values: ** | Yes | Rubber and Plastic Products Hydrogen Use | //**Rubber and Plastic Products Hydrogen Use: **
Subheading | Industry | Industry Energy Efficiency Standards | Percentage Improvement in Eqpt Efficiency Standards above BAU | glass and glass products 231 | electricity if | Glass and Glass Products | Electricity Use | 1068 | Yes |  | **Description:** | This policy reduces fuel consumption by the selected industry by increasing the efficiency of industrial equipment through stronger standards. The policy setting refers to overall energy use reduction, not the reduction in energy use of newly sold equipment. In 2016, the U.S. Department of Energy developed an industrial energy efficiency potential analysis that suggests the US could double its annual rate of improvement rate through 2030. Extended through 2050, this equates to a maximum potential improvement of 17% by 2050 relative to BAU.// | **Guidance for setting values: ** | Yes | Glass and Glass Products Electricity Use | //**Glass and Glass Products Electricity Use: ** | //**Glass and Glass Products Electricity Use: **
Subheading | Industry | Industry Energy Efficiency Standards | Percentage Improvement in Eqpt Efficiency Standards above BAU | glass and glass products 231 | hard coal if | Glass and Glass Products | Coal Use | 1069 | No |  | **Description:** | This policy reduces fuel consumption by the selected industry by increasing the efficiency of industrial equipment through stronger standards. The policy setting refers to overall energy use reduction, not the reduction in energy use of newly sold equipment. In 2016, the U.S. Department of Energy developed an industrial energy efficiency potential analysis that suggests the US could double its annual rate of improvement rate through 2030. Extended through 2050, this equates to a maximum potential improvement of 17% by 2050 relative to BAU.// | **Guidance for setting values: ** | Yes | Glass and Glass Products Coal Use | //**Glass and Glass Products Coal Use: **
Subheading | Industry | Industry Energy Efficiency Standards | Percentage Improvement in Eqpt Efficiency Standards above BAU | glass and glass products 231 | natural gas if | Glass and Glass Products | Natural Gas Use | 1070 | Yes |  | **Description:** | This policy reduces fuel consumption by the selected industry by increasing the efficiency of industrial equipment through stronger standards. The policy setting refers to overall energy use reduction, not the reduction in energy use of newly sold equipment. In 2016, the U.S. Department of Energy developed an industrial energy efficiency potential analysis that suggests the US could double its annual rate of improvement rate through 2030. Extended through 2050, this equates to a maximum potential improvement of 17% by 2050 relative to BAU.// | **Guidance for setting values: ** | Yes | Glass and Glass Products Natural Gas Use | //**Glass and Glass Products Natural Gas Use: ** | //**Glass and Glass Products Natural Gas Use: **
Subheading | Industry | Industry Energy Efficiency Standards | Percentage Improvement in Eqpt Efficiency Standards above BAU | glass and glass products 231 | biomass if | Glass and Glass Products | Biomass Use | 1071 | No |  | **Description:** | This policy reduces fuel consumption by the selected industry by increasing the efficiency of industrial equipment through stronger standards. The policy setting refers to overall energy use reduction, not the reduction in energy use of newly sold equipment. In 2016, the U.S. Department of Energy developed an industrial energy efficiency potential analysis that suggests the US could double its annual rate of improvement rate through 2030. Extended through 2050, this equates to a maximum potential improvement of 17% by 2050 relative to BAU.// | **Guidance for setting values: ** | Yes | Glass and Glass Products Biomass Use | //**Glass and Glass Products Biomass Use: **
Subheading | Industry | Industry Energy Efficiency Standards | Percentage Improvement in Eqpt Efficiency Standards above BAU | glass and glass products 231 | petroleum diesel if | Glass and Glass Products | Petroleum Use | 1072 | Yes |  | **Description:** | This policy reduces fuel consumption by the selected industry by increasing the efficiency of industrial equipment through stronger standards. The policy setting refers to overall energy use reduction, not the reduction in energy use of newly sold equipment. In 2016, the U.S. Department of Energy developed an industrial energy efficiency potential analysis that suggests the US could double its annual rate of improvement rate through 2030. Extended through 2050, this equates to a maximum potential improvement of 17% by 2050 relative to BAU.// | **Guidance for setting values: ** | Yes | Glass and Glass Products Petroleum Use | //**Glass and Glass Products Petroleum Use: ** | //**Glass and Glass Products Petroleum Use: **
Subheading | Industry | Industry Energy Efficiency Standards | Percentage Improvement in Eqpt Efficiency Standards above BAU | glass and glass products 231 | heat if | Glass and Glass Products | Purchased Heat Use | 1073 | No |  | **Description:** | This policy reduces fuel consumption by the selected industry by increasing the efficiency of industrial equipment through stronger standards. The policy setting refers to overall energy use reduction, not the reduction in energy use of newly sold equipment. In 2016, the U.S. Department of Energy developed an industrial energy efficiency potential analysis that suggests the US could double its annual rate of improvement rate through 2030. Extended through 2050, this equates to a maximum potential improvement of 17% by 2050 relative to BAU.// | **Guidance for setting values: ** | Yes | Glass and Glass Products Purchased Heat Use | //**Glass and Glass Products Purchased Heat Use: **
Subheading | Industry | Industry Energy Efficiency Standards | Percentage Improvement in Eqpt Efficiency Standards above BAU | glass and glass products 231 | crude oil if | Glass and Glass Products | Crude Oil Use | 1074 | No |  | **Description:** | This policy reduces fuel consumption by the selected industry by increasing the efficiency of industrial equipment through stronger standards. The policy setting refers to overall energy use reduction, not the reduction in energy use of newly sold equipment. In 2016, the U.S. Department of Energy developed an industrial energy efficiency potential analysis that suggests the US could double its annual rate of improvement rate through 2030. Extended through 2050, this equates to a maximum potential improvement of 17% by 2050 relative to BAU.// | **Guidance for setting values: ** | Yes | Glass and Glass Products Crude Oil Use | //**Glass and Glass Products Crude Oil Use: **
Subheading | Industry | Industry Energy Efficiency Standards | Percentage Improvement in Eqpt Efficiency Standards above BAU | glass and glass products 231 | heavy or residual fuel oil if | Glass and Glass Products | Heavy or Residual Fuel Oil Use | 1075 | No |  | **Description:** | This policy reduces fuel consumption by the selected industry by increasing the efficiency of industrial equipment through stronger standards. The policy setting refers to overall energy use reduction, not the reduction in energy use of newly sold equipment. In 2016, the U.S. Department of Energy developed an industrial energy efficiency potential analysis that suggests the US could double its annual rate of improvement rate through 2030. Extended through 2050, this equates to a maximum potential improvement of 17% by 2050 relative to BAU.// | **Guidance for setting values: ** | Yes | Glass and Glass Products Heavy or Residual Fuel Oil Use | //**Glass and Glass Products Heavy or Residual Fuel Oil Use: **
Subheading | Industry | Industry Energy Efficiency Standards | Percentage Improvement in Eqpt Efficiency Standards above BAU | glass and glass products 231 | LPG propane or butane if | Glass and Glass Products | LPG Propane or Butane Use | 1076 | Yes |  | **Description:** | This policy reduces fuel consumption by the selected industry by increasing the efficiency of industrial equipment through stronger standards. The policy setting refers to overall energy use reduction, not the reduction in energy use of newly sold equipment. In 2016, the U.S. Department of Energy developed an industrial energy efficiency potential analysis that suggests the US could double its annual rate of improvement rate through 2030. Extended through 2050, this equates to a maximum potential improvement of 17% by 2050 relative to BAU.// | **Guidance for setting values: ** | Yes | Glass and Glass Products LPG Propane or Butane Use | //**Glass and Glass Products LPG Propane or Butane Use: ** | //**Glass and Glass Products LPG Propane or Butane Use: **
Subheading | Industry | Industry Energy Efficiency Standards | Percentage Improvement in Eqpt Efficiency Standards above BAU | glass and glass products 231 | hydrogen if | Glass and Glass Products | Hydrogen Use | 1077 | No |  | **Description:** | This policy reduces fuel consumption by the selected industry by increasing the efficiency of industrial equipment through stronger standards. The policy setting refers to overall energy use reduction, not the reduction in energy use of newly sold equipment. In 2016, the U.S. Department of Energy developed an industrial energy efficiency potential analysis that suggests the US could double its annual rate of improvement rate through 2030. Extended through 2050, this equates to a maximum potential improvement of 17% by 2050 relative to BAU.// | **Guidance for setting values: ** | Yes | Glass and Glass Products Hydrogen Use | //**Glass and Glass Products Hydrogen Use: **
Subheading | Industry | Industry Energy Efficiency Standards | Percentage Improvement in Eqpt Efficiency Standards above BAU | cement and other nonmetallic minerals 239 | electricity if | Cement and Other Nonmetallic Minerals | Electricity Use | 1078 | Yes |  | **Description:** | This policy reduces fuel consumption by the selected industry by increasing the efficiency of industrial equipment through stronger standards. The policy setting refers to overall energy use reduction, not the reduction in energy use of newly sold equipment. In 2016, the U.S. Department of Energy developed an industrial energy efficiency potential analysis that suggests the US could double its annual rate of improvement rate through 2030. Extended through 2050, this equates to a maximum potential improvement of 17% by 2050 relative to BAU.// | **Guidance for setting values: ** | Yes | Cement and Other Nonmetallic Minerals Electricity Use | //**Cement and Other Nonmetallic Minerals Electricity Use: ** | //**Cement and Other Nonmetallic Minerals Electricity Use: **
Subheading | Industry | Industry Energy Efficiency Standards | Percentage Improvement in Eqpt Efficiency Standards above BAU | cement and other nonmetallic minerals 239 | hard coal if | Cement and Other Nonmetallic Minerals | Coal Use | 1079 | Yes |  | **Description:** | This policy reduces fuel consumption by the selected industry by increasing the efficiency of industrial equipment through stronger standards. The policy setting refers to overall energy use reduction, not the reduction in energy use of newly sold equipment. In 2016, the U.S. Department of Energy developed an industrial energy efficiency potential analysis that suggests the US could double its annual rate of improvement rate through 2030. Extended through 2050, this equates to a maximum potential improvement of 17% by 2050 relative to BAU.// | **Guidance for setting values: ** | Yes | Cement and Other Nonmetallic Minerals Coal Use | //**Cement and Other Nonmetallic Minerals Coal Use: ** | //**Cement and Other Nonmetallic Minerals Coal Use: **
Subheading | Industry | Industry Energy Efficiency Standards | Percentage Improvement in Eqpt Efficiency Standards above BAU | cement and other nonmetallic minerals 239 | natural gas if | Cement and Other Nonmetallic Minerals | Natural Gas Use | 1080 | Yes |  | **Description:** | This policy reduces fuel consumption by the selected industry by increasing the efficiency of industrial equipment through stronger standards. The policy setting refers to overall energy use reduction, not the reduction in energy use of newly sold equipment. In 2016, the U.S. Department of Energy developed an industrial energy efficiency potential analysis that suggests the US could double its annual rate of improvement rate through 2030. Extended through 2050, this equates to a maximum potential improvement of 17% by 2050 relative to BAU.// | **Guidance for setting values: ** | Yes | Cement and Other Nonmetallic Minerals Natural Gas Use | //**Cement and Other Nonmetallic Minerals Natural Gas Use: ** | //**Cement and Other Nonmetallic Minerals Natural Gas Use: **
Subheading | Industry | Industry Energy Efficiency Standards | Percentage Improvement in Eqpt Efficiency Standards above BAU | cement and other nonmetallic minerals 239 | biomass if | Cement and Other Nonmetallic Minerals | Biomass Use | 1081 | No |  | **Description:** | This policy reduces fuel consumption by the selected industry by increasing the efficiency of industrial equipment through stronger standards. The policy setting refers to overall energy use reduction, not the reduction in energy use of newly sold equipment. In 2016, the U.S. Department of Energy developed an industrial energy efficiency potential analysis that suggests the US could double its annual rate of improvement rate through 2030. Extended through 2050, this equates to a maximum potential improvement of 17% by 2050 relative to BAU.// | **Guidance for setting values: ** | Yes | Cement and Other Nonmetallic Minerals Biomass Use | //**Cement and Other Nonmetallic Minerals Biomass Use: **
Subheading | Industry | Industry Energy Efficiency Standards | Percentage Improvement in Eqpt Efficiency Standards above BAU | cement and other nonmetallic minerals 239 | petroleum diesel if | Cement and Other Nonmetallic Minerals | Petroleum Use | 1082 | Yes |  | **Description:** | This policy reduces fuel consumption by the selected industry by increasing the efficiency of industrial equipment through stronger standards. The policy setting refers to overall energy use reduction, not the reduction in energy use of newly sold equipment. In 2016, the U.S. Department of Energy developed an industrial energy efficiency potential analysis that suggests the US could double its annual rate of improvement rate through 2030. Extended through 2050, this equates to a maximum potential improvement of 17% by 2050 relative to BAU.// | **Guidance for setting values: ** | Yes | Cement and Other Nonmetallic Minerals Petroleum Use | //**Cement and Other Nonmetallic Minerals Petroleum Use: ** | //**Cement and Other Nonmetallic Minerals Petroleum Use: **
Subheading | Industry | Industry Energy Efficiency Standards | Percentage Improvement in Eqpt Efficiency Standards above BAU | cement and other nonmetallic minerals 239 | heat if | Cement and Other Nonmetallic Minerals | Purchased Heat Use | 1083 | No |  | **Description:** | This policy reduces fuel consumption by the selected industry by increasing the efficiency of industrial equipment through stronger standards. The policy setting refers to overall energy use reduction, not the reduction in energy use of newly sold equipment. In 2016, the U.S. Department of Energy developed an industrial energy efficiency potential analysis that suggests the US could double its annual rate of improvement rate through 2030. Extended through 2050, this equates to a maximum potential improvement of 17% by 2050 relative to BAU.// | **Guidance for setting values: ** | Yes | Cement and Other Nonmetallic Minerals Purchased Heat Use | //**Cement and Other Nonmetallic Minerals Purchased Heat Use: **
Subheading | Industry | Industry Energy Efficiency Standards | Percentage Improvement in Eqpt Efficiency Standards above BAU | cement and other nonmetallic minerals 239 | crude oil if | Cement and Other Nonmetallic Minerals | Crude Oil Use | 1084 | No |  | **Description:** | This policy reduces fuel consumption by the selected industry by increasing the efficiency of industrial equipment through stronger standards. The policy setting refers to overall energy use reduction, not the reduction in energy use of newly sold equipment. In 2016, the U.S. Department of Energy developed an industrial energy efficiency potential analysis that suggests the US could double its annual rate of improvement rate through 2030. Extended through 2050, this equates to a maximum potential improvement of 17% by 2050 relative to BAU.// | **Guidance for setting values: ** | Yes | Cement and Other Nonmetallic Minerals Crude Oil Use | //**Cement and Other Nonmetallic Minerals Crude Oil Use: **
Subheading | Industry | Industry Energy Efficiency Standards | Percentage Improvement in Eqpt Efficiency Standards above BAU | cement and other nonmetallic minerals 239 | heavy or residual fuel oil if | Cement and Other Nonmetallic Minerals | Heavy or Residual Fuel Oil Use | 1085 | Yes |  | **Description:** | This policy reduces fuel consumption by the selected industry by increasing the efficiency of industrial equipment through stronger standards. The policy setting refers to overall energy use reduction, not the reduction in energy use of newly sold equipment. In 2016, the U.S. Department of Energy developed an industrial energy efficiency potential analysis that suggests the US could double its annual rate of improvement rate through 2030. Extended through 2050, this equates to a maximum potential improvement of 17% by 2050 relative to BAU.// | **Guidance for setting values: ** | Yes | Cement and Other Nonmetallic Minerals Heavy or Residual Fuel Oil Use | //**Cement and Other Nonmetallic Minerals Heavy or Residual Fuel Oil Use: ** | //**Cement and Other Nonmetallic Minerals Heavy or Residual Fuel Oil Use: **
Subheading | Industry | Industry Energy Efficiency Standards | Percentage Improvement in Eqpt Efficiency Standards above BAU | cement and other nonmetallic minerals 239 | LPG propane or butane if | Cement and Other Nonmetallic Minerals | LPG Propane or Butane Use | 1086 | Yes |  | **Description:** | This policy reduces fuel consumption by the selected industry by increasing the efficiency of industrial equipment through stronger standards. The policy setting refers to overall energy use reduction, not the reduction in energy use of newly sold equipment. In 2016, the U.S. Department of Energy developed an industrial energy efficiency potential analysis that suggests the US could double its annual rate of improvement rate through 2030. Extended through 2050, this equates to a maximum potential improvement of 17% by 2050 relative to BAU.// | **Guidance for setting values: ** | Yes | Cement and Other Nonmetallic Minerals LPG Propane or Butane Use | //**Cement and Other Nonmetallic Minerals LPG Propane or Butane Use: ** | //**Cement and Other Nonmetallic Minerals LPG Propane or Butane Use: **
Subheading | Industry | Industry Energy Efficiency Standards | Percentage Improvement in Eqpt Efficiency Standards above BAU | cement and other nonmetallic minerals 239 | hydrogen if | Cement and Other Nonmetallic Minerals | Hydrogen Use | 1087 | No |  | **Description:** | This policy reduces fuel consumption by the selected industry by increasing the efficiency of industrial equipment through stronger standards. The policy setting refers to overall energy use reduction, not the reduction in energy use of newly sold equipment. In 2016, the U.S. Department of Energy developed an industrial energy efficiency potential analysis that suggests the US could double its annual rate of improvement rate through 2030. Extended through 2050, this equates to a maximum potential improvement of 17% by 2050 relative to BAU.// | **Guidance for setting values: ** | Yes | Cement and Other Nonmetallic Minerals Hydrogen Use | //**Cement and Other Nonmetallic Minerals Hydrogen Use: **
Subheading | Industry | Industry Energy Efficiency Standards | Percentage Improvement in Eqpt Efficiency Standards above BAU | iron and steel 241 | electricity if | Iron and Steel | Electricity Use | 1088 | Yes |  | **Description:** | This policy reduces fuel consumption by the selected industry by increasing the efficiency of industrial equipment through stronger standards. The policy setting refers to overall energy use reduction, not the reduction in energy use of newly sold equipment. In 2016, the U.S. Department of Energy developed an industrial energy efficiency potential analysis that suggests the US could double its annual rate of improvement rate through 2030. Extended through 2050, this equates to a maximum potential improvement of 17% by 2050 relative to BAU.// | **Guidance for setting values: ** | Yes | Iron and Steel Electricity Use | //**Iron and Steel Electricity Use: ** | //**Iron and Steel Electricity Use: **
Subheading | Industry | Industry Energy Efficiency Standards | Percentage Improvement in Eqpt Efficiency Standards above BAU | iron and steel 241 | hard coal if | Iron and Steel | Coal Use | 1089 | Yes |  | **Description:** | This policy reduces fuel consumption by the selected industry by increasing the efficiency of industrial equipment through stronger standards. The policy setting refers to overall energy use reduction, not the reduction in energy use of newly sold equipment. In 2016, the U.S. Department of Energy developed an industrial energy efficiency potential analysis that suggests the US could double its annual rate of improvement rate through 2030. Extended through 2050, this equates to a maximum potential improvement of 17% by 2050 relative to BAU.// | **Guidance for setting values: ** | Yes | Iron and Steel Coal Use | //**Iron and Steel Coal Use: ** | //**Iron and Steel Coal Use: **
Subheading | Industry | Industry Energy Efficiency Standards | Percentage Improvement in Eqpt Efficiency Standards above BAU | iron and steel 241 | natural gas if | Iron and Steel | Natural Gas Use | 1090 | Yes |  | **Description:** | This policy reduces fuel consumption by the selected industry by increasing the efficiency of industrial equipment through stronger standards. The policy setting refers to overall energy use reduction, not the reduction in energy use of newly sold equipment. In 2016, the U.S. Department of Energy developed an industrial energy efficiency potential analysis that suggests the US could double its annual rate of improvement rate through 2030. Extended through 2050, this equates to a maximum potential improvement of 17% by 2050 relative to BAU.// | **Guidance for setting values: ** | Yes | Iron and Steel Natural Gas Use | //**Iron and Steel Natural Gas Use: ** | //**Iron and Steel Natural Gas Use: **
Subheading | Industry | Industry Energy Efficiency Standards | Percentage Improvement in Eqpt Efficiency Standards above BAU | iron and steel 241 | biomass if | Iron and Steel | Biomass Use | 1091 | No |  | **Description:** | This policy reduces fuel consumption by the selected industry by increasing the efficiency of industrial equipment through stronger standards. The policy setting refers to overall energy use reduction, not the reduction in energy use of newly sold equipment. In 2016, the U.S. Department of Energy developed an industrial energy efficiency potential analysis that suggests the US could double its annual rate of improvement rate through 2030. Extended through 2050, this equates to a maximum potential improvement of 17% by 2050 relative to BAU.// | **Guidance for setting values: ** | Yes | Iron and Steel Biomass Use | //**Iron and Steel Biomass Use: **
Subheading | Industry | Industry Energy Efficiency Standards | Percentage Improvement in Eqpt Efficiency Standards above BAU | iron and steel 241 | petroleum diesel if | Iron and Steel | Petroleum Use | 1092 | Yes |  | **Description:** | This policy reduces fuel consumption by the selected industry by increasing the efficiency of industrial equipment through stronger standards. The policy setting refers to overall energy use reduction, not the reduction in energy use of newly sold equipment. In 2016, the U.S. Department of Energy developed an industrial energy efficiency potential analysis that suggests the US could double its annual rate of improvement rate through 2030. Extended through 2050, this equates to a maximum potential improvement of 17% by 2050 relative to BAU.// | **Guidance for setting values: ** | Yes | Iron and Steel Petroleum Use | //**Iron and Steel Petroleum Use: ** | //**Iron and Steel Petroleum Use: **
Subheading | Industry | Industry Energy Efficiency Standards | Percentage Improvement in Eqpt Efficiency Standards above BAU | iron and steel 241 | heat if | Iron and Steel | Purchased Heat Use | 1093 | No |  | **Description:** | This policy reduces fuel consumption by the selected industry by increasing the efficiency of industrial equipment through stronger standards. The policy setting refers to overall energy use reduction, not the reduction in energy use of newly sold equipment. In 2016, the U.S. Department of Energy developed an industrial energy efficiency potential analysis that suggests the US could double its annual rate of improvement rate through 2030. Extended through 2050, this equates to a maximum potential improvement of 17% by 2050 relative to BAU.// | **Guidance for setting values: ** | Yes | Iron and Steel Purchased Heat Use | //**Iron and Steel Purchased Heat Use: **
Subheading | Industry | Industry Energy Efficiency Standards | Percentage Improvement in Eqpt Efficiency Standards above BAU | iron and steel 241 | crude oil if | Iron and Steel | Crude Oil Use | 1094 | No |  | **Description:** | This policy reduces fuel consumption by the selected industry by increasing the efficiency of industrial equipment through stronger standards. The policy setting refers to overall energy use reduction, not the reduction in energy use of newly sold equipment. In 2016, the U.S. Department of Energy developed an industrial energy efficiency potential analysis that suggests the US could double its annual rate of improvement rate through 2030. Extended through 2050, this equates to a maximum potential improvement of 17% by 2050 relative to BAU.// | **Guidance for setting values: ** | Yes | Iron and Steel Crude Oil Use | //**Iron and Steel Crude Oil Use: **
Subheading | Industry | Industry Energy Efficiency Standards | Percentage Improvement in Eqpt Efficiency Standards above BAU | iron and steel 241 | heavy or residual fuel oil if | Iron and Steel | Heavy or Residual Fuel Oil Use | 1095 | Yes |  | **Description:** | This policy reduces fuel consumption by the selected industry by increasing the efficiency of industrial equipment through stronger standards. The policy setting refers to overall energy use reduction, not the reduction in energy use of newly sold equipment. In 2016, the U.S. Department of Energy developed an industrial energy efficiency potential analysis that suggests the US could double its annual rate of improvement rate through 2030. Extended through 2050, this equates to a maximum potential improvement of 17% by 2050 relative to BAU.// | **Guidance for setting values: ** | Yes | Iron and Steel Heavy or Residual Fuel Oil Use | //**Iron and Steel Heavy or Residual Fuel Oil Use: ** | //**Iron and Steel Heavy or Residual Fuel Oil Use: **
Subheading | Industry | Industry Energy Efficiency Standards | Percentage Improvement in Eqpt Efficiency Standards above BAU | iron and steel 241 | LPG propane or butane if | Iron and Steel | LPG Propane or Butane Use | 1096 | Yes |  | **Description:** | This policy reduces fuel consumption by the selected industry by increasing the efficiency of industrial equipment through stronger standards. The policy setting refers to overall energy use reduction, not the reduction in energy use of newly sold equipment. In 2016, the U.S. Department of Energy developed an industrial energy efficiency potential analysis that suggests the US could double its annual rate of improvement rate through 2030. Extended through 2050, this equates to a maximum potential improvement of 17% by 2050 relative to BAU.// | **Guidance for setting values: ** | Yes | Iron and Steel LPG Propane or Butane Use | //**Iron and Steel LPG Propane or Butane Use: ** | //**Iron and Steel LPG Propane or Butane Use: **
Subheading | Industry | Industry Energy Efficiency Standards | Percentage Improvement in Eqpt Efficiency Standards above BAU | iron and steel 241 | hydrogen if | Iron and Steel | Hydrogen Use | 1097 | No |  | **Description:** | This policy reduces fuel consumption by the selected industry by increasing the efficiency of industrial equipment through stronger standards. The policy setting refers to overall energy use reduction, not the reduction in energy use of newly sold equipment. In 2016, the U.S. Department of Energy developed an industrial energy efficiency potential analysis that suggests the US could double its annual rate of improvement rate through 2030. Extended through 2050, this equates to a maximum potential improvement of 17% by 2050 relative to BAU.// | **Guidance for setting values: ** | Yes | Iron and Steel Hydrogen Use | //**Iron and Steel Hydrogen Use: **
Subheading | Industry | Industry Energy Efficiency Standards | Percentage Improvement in Eqpt Efficiency Standards above BAU | other metals 242 | electricity if | Other Metals | Electricity Use | 1098 | Yes |  | **Description:** | This policy reduces fuel consumption by the selected industry by increasing the efficiency of industrial equipment through stronger standards. The policy setting refers to overall energy use reduction, not the reduction in energy use of newly sold equipment. In 2016, the U.S. Department of Energy developed an industrial energy efficiency potential analysis that suggests the US could double its annual rate of improvement rate through 2030. Extended through 2050, this equates to a maximum potential improvement of 17% by 2050 relative to BAU.// | **Guidance for setting values: ** | Yes | Other Metals Electricity Use | //**Other Metals Electricity Use: ** | //**Other Metals Electricity Use: **
Subheading | Industry | Industry Energy Efficiency Standards | Percentage Improvement in Eqpt Efficiency Standards above BAU | other metals 242 | hard coal if | Other Metals | Coal Use | 1099 | Yes |  | **Description:** | This policy reduces fuel consumption by the selected industry by increasing the efficiency of industrial equipment through stronger standards. The policy setting refers to overall energy use reduction, not the reduction in energy use of newly sold equipment. In 2016, the U.S. Department of Energy developed an industrial energy efficiency potential analysis that suggests the US could double its annual rate of improvement rate through 2030. Extended through 2050, this equates to a maximum potential improvement of 17% by 2050 relative to BAU.// | **Guidance for setting values: ** | Yes | Other Metals Coal Use | //**Other Metals Coal Use: ** | //**Other Metals Coal Use: **
Subheading | Industry | Industry Energy Efficiency Standards | Percentage Improvement in Eqpt Efficiency Standards above BAU | other metals 242 | natural gas if | Other Metals | Natural Gas Use | 1100 | Yes |  | **Description:** | This policy reduces fuel consumption by the selected industry by increasing the efficiency of industrial equipment through stronger standards. The policy setting refers to overall energy use reduction, not the reduction in energy use of newly sold equipment. In 2016, the U.S. Department of Energy developed an industrial energy efficiency potential analysis that suggests the US could double its annual rate of improvement rate through 2030. Extended through 2050, this equates to a maximum potential improvement of 17% by 2050 relative to BAU.// | **Guidance for setting values: ** | Yes | Other Metals Natural Gas Use | //**Other Metals Natural Gas Use: ** | //**Other Metals Natural Gas Use: **
Subheading | Industry | Industry Energy Efficiency Standards | Percentage Improvement in Eqpt Efficiency Standards above BAU | other metals 242 | biomass if | Other Metals | Biomass Use | 1101 | No |  | **Description:** | This policy reduces fuel consumption by the selected industry by increasing the efficiency of industrial equipment through stronger standards. The policy setting refers to overall energy use reduction, not the reduction in energy use of newly sold equipment. In 2016, the U.S. Department of Energy developed an industrial energy efficiency potential analysis that suggests the US could double its annual rate of improvement rate through 2030. Extended through 2050, this equates to a maximum potential improvement of 17% by 2050 relative to BAU.// | **Guidance for setting values: ** | Yes | Other Metals Biomass Use | //**Other Metals Biomass Use: **
Subheading | Industry | Industry Energy Efficiency Standards | Percentage Improvement in Eqpt Efficiency Standards above BAU | other metals 242 | petroleum diesel if | Other Metals | Petroleum Use | 1102 | Yes |  | **Description:** | This policy reduces fuel consumption by the selected industry by increasing the efficiency of industrial equipment through stronger standards. The policy setting refers to overall energy use reduction, not the reduction in energy use of newly sold equipment. In 2016, the U.S. Department of Energy developed an industrial energy efficiency potential analysis that suggests the US could double its annual rate of improvement rate through 2030. Extended through 2050, this equates to a maximum potential improvement of 17% by 2050 relative to BAU.// | **Guidance for setting values: ** | Yes | Other Metals Petroleum Use | //**Other Metals Petroleum Use: ** | //**Other Metals Petroleum Use: **
Subheading | Industry | Industry Energy Efficiency Standards | Percentage Improvement in Eqpt Efficiency Standards above BAU | other metals 242 | heat if | Other Metals | Purchased Heat Use | 1103 | No |  | **Description:** | This policy reduces fuel consumption by the selected industry by increasing the efficiency of industrial equipment through stronger standards. The policy setting refers to overall energy use reduction, not the reduction in energy use of newly sold equipment. In 2016, the U.S. Department of Energy developed an industrial energy efficiency potential analysis that suggests the US could double its annual rate of improvement rate through 2030. Extended through 2050, this equates to a maximum potential improvement of 17% by 2050 relative to BAU.// | **Guidance for setting values: ** | Yes | Other Metals Purchased Heat Use | //**Other Metals Purchased Heat Use: **
Subheading | Industry | Industry Energy Efficiency Standards | Percentage Improvement in Eqpt Efficiency Standards above BAU | other metals 242 | crude oil if | Other Metals | Crude Oil Use | 1104 | No |  | **Description:** | This policy reduces fuel consumption by the selected industry by increasing the efficiency of industrial equipment through stronger standards. The policy setting refers to overall energy use reduction, not the reduction in energy use of newly sold equipment. In 2016, the U.S. Department of Energy developed an industrial energy efficiency potential analysis that suggests the US could double its annual rate of improvement rate through 2030. Extended through 2050, this equates to a maximum potential improvement of 17% by 2050 relative to BAU.// | **Guidance for setting values: ** | Yes | Other Metals Crude Oil Use | //**Other Metals Crude Oil Use: **
Subheading | Industry | Industry Energy Efficiency Standards | Percentage Improvement in Eqpt Efficiency Standards above BAU | other metals 242 | heavy or residual fuel oil if | Other Metals | Heavy or Residual Fuel Oil Use | 1105 | Yes |  | **Description:** | This policy reduces fuel consumption by the selected industry by increasing the efficiency of industrial equipment through stronger standards. The policy setting refers to overall energy use reduction, not the reduction in energy use of newly sold equipment. In 2016, the U.S. Department of Energy developed an industrial energy efficiency potential analysis that suggests the US could double its annual rate of improvement rate through 2030. Extended through 2050, this equates to a maximum potential improvement of 17% by 2050 relative to BAU.// | **Guidance for setting values: ** | Yes | Other Metals Heavy or Residual Fuel Oil Use | //**Other Metals Heavy or Residual Fuel Oil Use: ** | //**Other Metals Heavy or Residual Fuel Oil Use: **
Subheading | Industry | Industry Energy Efficiency Standards | Percentage Improvement in Eqpt Efficiency Standards above BAU | other metals 242 | LPG propane or butane if | Other Metals | LPG Propane or Butane Use | 1106 | Yes |  | **Description:** | This policy reduces fuel consumption by the selected industry by increasing the efficiency of industrial equipment through stronger standards. The policy setting refers to overall energy use reduction, not the reduction in energy use of newly sold equipment. In 2016, the U.S. Department of Energy developed an industrial energy efficiency potential analysis that suggests the US could double its annual rate of improvement rate through 2030. Extended through 2050, this equates to a maximum potential improvement of 17% by 2050 relative to BAU.// | **Guidance for setting values: ** | Yes | Other Metals LPG Propane or Butane Use | //**Other Metals LPG Propane or Butane Use: ** | //**Other Metals LPG Propane or Butane Use: **
Subheading | Industry | Industry Energy Efficiency Standards | Percentage Improvement in Eqpt Efficiency Standards above BAU | other metals 242 | hydrogen if | Other Metals | Hydrogen Use | 1107 | No |  | **Description:** | This policy reduces fuel consumption by the selected industry by increasing the efficiency of industrial equipment through stronger standards. The policy setting refers to overall energy use reduction, not the reduction in energy use of newly sold equipment. In 2016, the U.S. Department of Energy developed an industrial energy efficiency potential analysis that suggests the US could double its annual rate of improvement rate through 2030. Extended through 2050, this equates to a maximum potential improvement of 17% by 2050 relative to BAU.// | **Guidance for setting values: ** | Yes | Other Metals Hydrogen Use | //**Other Metals Hydrogen Use: **
Subheading | Industry | Industry Energy Efficiency Standards | Percentage Improvement in Eqpt Efficiency Standards above BAU | metal products except machinery and vehicles 25 | electricity if | Metal Products Except Machinery and Vehicles | Electricity Use | 1108 | Yes |  | **Description:** | This policy reduces fuel consumption by the selected industry by increasing the efficiency of industrial equipment through stronger standards. The policy setting refers to overall energy use reduction, not the reduction in energy use of newly sold equipment. In 2016, the U.S. Department of Energy developed an industrial energy efficiency potential analysis that suggests the US could double its annual rate of improvement rate through 2030. Extended through 2050, this equates to a maximum potential improvement of 17% by 2050 relative to BAU.// | **Guidance for setting values: ** | Yes | Metal Products Except Machinery and Vehicles Electricity Use | //**Metal Products Except Machinery and Vehicles Electricity Use: ** | //**Metal Products Except Machinery and Vehicles Electricity Use: **
Subheading | Industry | Industry Energy Efficiency Standards | Percentage Improvement in Eqpt Efficiency Standards above BAU | metal products except machinery and vehicles 25 | hard coal if | Metal Products Except Machinery and Vehicles | Coal Use | 1109 | No |  | **Description:** | This policy reduces fuel consumption by the selected industry by increasing the efficiency of industrial equipment through stronger standards. The policy setting refers to overall energy use reduction, not the reduction in energy use of newly sold equipment. In 2016, the U.S. Department of Energy developed an industrial energy efficiency potential analysis that suggests the US could double its annual rate of improvement rate through 2030. Extended through 2050, this equates to a maximum potential improvement of 17% by 2050 relative to BAU.// | **Guidance for setting values: ** | Yes | Metal Products Except Machinery and Vehicles Coal Use | //**Metal Products Except Machinery and Vehicles Coal Use: **
Subheading | Industry | Industry Energy Efficiency Standards | Percentage Improvement in Eqpt Efficiency Standards above BAU | metal products except machinery and vehicles 25 | natural gas if | Metal Products Except Machinery and Vehicles | Natural Gas Use | 1110 | Yes |  | **Description:** | This policy reduces fuel consumption by the selected industry by increasing the efficiency of industrial equipment through stronger standards. The policy setting refers to overall energy use reduction, not the reduction in energy use of newly sold equipment. In 2016, the U.S. Department of Energy developed an industrial energy efficiency potential analysis that suggests the US could double its annual rate of improvement rate through 2030. Extended through 2050, this equates to a maximum potential improvement of 17% by 2050 relative to BAU.// | **Guidance for setting values: ** | Yes | Metal Products Except Machinery and Vehicles Natural Gas Use | //**Metal Products Except Machinery and Vehicles Natural Gas Use: ** | //**Metal Products Except Machinery and Vehicles Natural Gas Use: **
Subheading | Industry | Industry Energy Efficiency Standards | Percentage Improvement in Eqpt Efficiency Standards above BAU | metal products except machinery and vehicles 25 | biomass if | Metal Products Except Machinery and Vehicles | Biomass Use | 1111 | No |  | **Description:** | This policy reduces fuel consumption by the selected industry by increasing the efficiency of industrial equipment through stronger standards. The policy setting refers to overall energy use reduction, not the reduction in energy use of newly sold equipment. In 2016, the U.S. Department of Energy developed an industrial energy efficiency potential analysis that suggests the US could double its annual rate of improvement rate through 2030. Extended through 2050, this equates to a maximum potential improvement of 17% by 2050 relative to BAU.// | **Guidance for setting values: ** | Yes | Metal Products Except Machinery and Vehicles Biomass Use | //**Metal Products Except Machinery and Vehicles Biomass Use: **
Subheading | Industry | Industry Energy Efficiency Standards | Percentage Improvement in Eqpt Efficiency Standards above BAU | metal products except machinery and vehicles 25 | petroleum diesel if | Metal Products Except Machinery and Vehicles | Petroleum Use | 1112 | Yes |  | **Description:** | This policy reduces fuel consumption by the selected industry by increasing the efficiency of industrial equipment through stronger standards. The policy setting refers to overall energy use reduction, not the reduction in energy use of newly sold equipment. In 2016, the U.S. Department of Energy developed an industrial energy efficiency potential analysis that suggests the US could double its annual rate of improvement rate through 2030. Extended through 2050, this equates to a maximum potential improvement of 17% by 2050 relative to BAU.// | **Guidance for setting values: ** | Yes | Metal Products Except Machinery and Vehicles Petroleum Use | //**Metal Products Except Machinery and Vehicles Petroleum Use: ** | //**Metal Products Except Machinery and Vehicles Petroleum Use: **
Subheading | Industry | Industry Energy Efficiency Standards | Percentage Improvement in Eqpt Efficiency Standards above BAU | metal products except machinery and vehicles 25 | heat if | Metal Products Except Machinery and Vehicles | Purchased Heat Use | 1113 | No |  | **Description:** | This policy reduces fuel consumption by the selected industry by increasing the efficiency of industrial equipment through stronger standards. The policy setting refers to overall energy use reduction, not the reduction in energy use of newly sold equipment. In 2016, the U.S. Department of Energy developed an industrial energy efficiency potential analysis that suggests the US could double its annual rate of improvement rate through 2030. Extended through 2050, this equates to a maximum potential improvement of 17% by 2050 relative to BAU.// | **Guidance for setting values: ** | Yes | Metal Products Except Machinery and Vehicles Purchased Heat Use | //**Metal Products Except Machinery and Vehicles Purchased Heat Use: **
Subheading | Industry | Industry Energy Efficiency Standards | Percentage Improvement in Eqpt Efficiency Standards above BAU | metal products except machinery and vehicles 25 | crude oil if | Metal Products Except Machinery and Vehicles | Crude Oil Use | 1114 | No |  | **Description:** | This policy reduces fuel consumption by the selected industry by increasing the efficiency of industrial equipment through stronger standards. The policy setting refers to overall energy use reduction, not the reduction in energy use of newly sold equipment. In 2016, the U.S. Department of Energy developed an industrial energy efficiency potential analysis that suggests the US could double its annual rate of improvement rate through 2030. Extended through 2050, this equates to a maximum potential improvement of 17% by 2050 relative to BAU.// | **Guidance for setting values: ** | Yes | Metal Products Except Machinery and Vehicles Crude Oil Use | //**Metal Products Except Machinery and Vehicles Crude Oil Use: **
Subheading | Industry | Industry Energy Efficiency Standards | Percentage Improvement in Eqpt Efficiency Standards above BAU | metal products except machinery and vehicles 25 | heavy or residual fuel oil if | Metal Products Except Machinery and Vehicles | Heavy or Residual Fuel Oil Use | 1115 | No |  | **Description:** | This policy reduces fuel consumption by the selected industry by increasing the efficiency of industrial equipment through stronger standards. The policy setting refers to overall energy use reduction, not the reduction in energy use of newly sold equipment. In 2016, the U.S. Department of Energy developed an industrial energy efficiency potential analysis that suggests the US could double its annual rate of improvement rate through 2030. Extended through 2050, this equates to a maximum potential improvement of 17% by 2050 relative to BAU.// | **Guidance for setting values: ** | Yes | Metal Products Except Machinery and Vehicles Heavy or Residual Fuel Oil Use | //**Metal Products Except Machinery and Vehicles Heavy or Residual Fuel Oil Use: **
Subheading | Industry | Industry Energy Efficiency Standards | Percentage Improvement in Eqpt Efficiency Standards above BAU | metal products except machinery and vehicles 25 | LPG propane or butane if | Metal Products Except Machinery and Vehicles | LPG Propane or Butane Use | 1116 | Yes |  | **Description:** | This policy reduces fuel consumption by the selected industry by increasing the efficiency of industrial equipment through stronger standards. The policy setting refers to overall energy use reduction, not the reduction in energy use of newly sold equipment. In 2016, the U.S. Department of Energy developed an industrial energy efficiency potential analysis that suggests the US could double its annual rate of improvement rate through 2030. Extended through 2050, this equates to a maximum potential improvement of 17% by 2050 relative to BAU.// | **Guidance for setting values: ** | Yes | Metal Products Except Machinery and Vehicles LPG Propane or Butane Use | //**Metal Products Except Machinery and Vehicles LPG Propane or Butane Use: ** | //**Metal Products Except Machinery and Vehicles LPG Propane or Butane Use: **
Subheading | Industry | Industry Energy Efficiency Standards | Percentage Improvement in Eqpt Efficiency Standards above BAU | metal products except machinery and vehicles 25 | hydrogen if | Metal Products Except Machinery and Vehicles | Hydrogen Use | 1117 | No |  | **Description:** | This policy reduces fuel consumption by the selected industry by increasing the efficiency of industrial equipment through stronger standards. The policy setting refers to overall energy use reduction, not the reduction in energy use of newly sold equipment. In 2016, the U.S. Department of Energy developed an industrial energy efficiency potential analysis that suggests the US could double its annual rate of improvement rate through 2030. Extended through 2050, this equates to a maximum potential improvement of 17% by 2050 relative to BAU.// | **Guidance for setting values: ** | Yes | Metal Products Except Machinery and Vehicles Hydrogen Use | //**Metal Products Except Machinery and Vehicles Hydrogen Use: **
Subheading | Industry | Industry Energy Efficiency Standards | Percentage Improvement in Eqpt Efficiency Standards above BAU | computers and electronics 26 | electricity if | Computers and Electronics | Electricity Use | 1118 | Yes |  | **Description:** | This policy reduces fuel consumption by the selected industry by increasing the efficiency of industrial equipment through stronger standards. The policy setting refers to overall energy use reduction, not the reduction in energy use of newly sold equipment. In 2016, the U.S. Department of Energy developed an industrial energy efficiency potential analysis that suggests the US could double its annual rate of improvement rate through 2030. Extended through 2050, this equates to a maximum potential improvement of 17% by 2050 relative to BAU.// | **Guidance for setting values: ** | Yes | Computers and Electronics Electricity Use | //**Computers and Electronics Electricity Use: ** | //**Computers and Electronics Electricity Use: **
Subheading | Industry | Industry Energy Efficiency Standards | Percentage Improvement in Eqpt Efficiency Standards above BAU | computers and electronics 26 | hard coal if | Computers and Electronics | Coal Use | 1119 | No |  | **Description:** | This policy reduces fuel consumption by the selected industry by increasing the efficiency of industrial equipment through stronger standards. The policy setting refers to overall energy use reduction, not the reduction in energy use of newly sold equipment. In 2016, the U.S. Department of Energy developed an industrial energy efficiency potential analysis that suggests the US could double its annual rate of improvement rate through 2030. Extended through 2050, this equates to a maximum potential improvement of 17% by 2050 relative to BAU.// | **Guidance for setting values: ** | Yes | Computers and Electronics Coal Use | //**Computers and Electronics Coal Use: **
Subheading | Industry | Industry Energy Efficiency Standards | Percentage Improvement in Eqpt Efficiency Standards above BAU | computers and electronics 26 | natural gas if | Computers and Electronics | Natural Gas Use | 1120 | Yes |  | **Description:** | This policy reduces fuel consumption by the selected industry by increasing the efficiency of industrial equipment through stronger standards. The policy setting refers to overall energy use reduction, not the reduction in energy use of newly sold equipment. In 2016, the U.S. Department of Energy developed an industrial energy efficiency potential analysis that suggests the US could double its annual rate of improvement rate through 2030. Extended through 2050, this equates to a maximum potential improvement of 17% by 2050 relative to BAU.// | **Guidance for setting values: ** | Yes | Computers and Electronics Natural Gas Use | //**Computers and Electronics Natural Gas Use: ** | //**Computers and Electronics Natural Gas Use: **
Subheading | Industry | Industry Energy Efficiency Standards | Percentage Improvement in Eqpt Efficiency Standards above BAU | computers and electronics 26 | biomass if | Computers and Electronics | Biomass Use | 1121 | No |  | **Description:** | This policy reduces fuel consumption by the selected industry by increasing the efficiency of industrial equipment through stronger standards. The policy setting refers to overall energy use reduction, not the reduction in energy use of newly sold equipment. In 2016, the U.S. Department of Energy developed an industrial energy efficiency potential analysis that suggests the US could double its annual rate of improvement rate through 2030. Extended through 2050, this equates to a maximum potential improvement of 17% by 2050 relative to BAU.// | **Guidance for setting values: ** | Yes | Computers and Electronics Biomass Use | //**Computers and Electronics Biomass Use: **
Subheading | Industry | Industry Energy Efficiency Standards | Percentage Improvement in Eqpt Efficiency Standards above BAU | computers and electronics 26 | petroleum diesel if | Computers and Electronics | Petroleum Use | 1122 | Yes |  | **Description:** | This policy reduces fuel consumption by the selected industry by increasing the efficiency of industrial equipment through stronger standards. The policy setting refers to overall energy use reduction, not the reduction in energy use of newly sold equipment. In 2016, the U.S. Department of Energy developed an industrial energy efficiency potential analysis that suggests the US could double its annual rate of improvement rate through 2030. Extended through 2050, this equates to a maximum potential improvement of 17% by 2050 relative to BAU.// | **Guidance for setting values: ** | Yes | Computers and Electronics Petroleum Use | //**Computers and Electronics Petroleum Use: ** | //**Computers and Electronics Petroleum Use: **
Subheading | Industry | Industry Energy Efficiency Standards | Percentage Improvement in Eqpt Efficiency Standards above BAU | computers and electronics 26 | heat if | Computers and Electronics | Purchased Heat Use | 1123 | No |  | **Description:** | This policy reduces fuel consumption by the selected industry by increasing the efficiency of industrial equipment through stronger standards. The policy setting refers to overall energy use reduction, not the reduction in energy use of newly sold equipment. In 2016, the U.S. Department of Energy developed an industrial energy efficiency potential analysis that suggests the US could double its annual rate of improvement rate through 2030. Extended through 2050, this equates to a maximum potential improvement of 17% by 2050 relative to BAU.// | **Guidance for setting values: ** | Yes | Computers and Electronics Purchased Heat Use | //**Computers and Electronics Purchased Heat Use: **
Subheading | Industry | Industry Energy Efficiency Standards | Percentage Improvement in Eqpt Efficiency Standards above BAU | computers and electronics 26 | crude oil if | Computers and Electronics | Crude Oil Use | 1124 | No |  | **Description:** | This policy reduces fuel consumption by the selected industry by increasing the efficiency of industrial equipment through stronger standards. The policy setting refers to overall energy use reduction, not the reduction in energy use of newly sold equipment. In 2016, the U.S. Department of Energy developed an industrial energy efficiency potential analysis that suggests the US could double its annual rate of improvement rate through 2030. Extended through 2050, this equates to a maximum potential improvement of 17% by 2050 relative to BAU.// | **Guidance for setting values: ** | Yes | Computers and Electronics Crude Oil Use | //**Computers and Electronics Crude Oil Use: **
Subheading | Industry | Industry Energy Efficiency Standards | Percentage Improvement in Eqpt Efficiency Standards above BAU | computers and electronics 26 | heavy or residual fuel oil if | Computers and Electronics | Heavy or Residual Fuel Oil Use | 1125 | No |  | **Description:** | This policy reduces fuel consumption by the selected industry by increasing the efficiency of industrial equipment through stronger standards. The policy setting refers to overall energy use reduction, not the reduction in energy use of newly sold equipment. In 2016, the U.S. Department of Energy developed an industrial energy efficiency potential analysis that suggests the US could double its annual rate of improvement rate through 2030. Extended through 2050, this equates to a maximum potential improvement of 17% by 2050 relative to BAU.// | **Guidance for setting values: ** | Yes | Computers and Electronics Heavy or Residual Fuel Oil Use | //**Computers and Electronics Heavy or Residual Fuel Oil Use: **
Subheading | Industry | Industry Energy Efficiency Standards | Percentage Improvement in Eqpt Efficiency Standards above BAU | computers and electronics 26 | LPG propane or butane if | Computers and Electronics | LPG Propane or Butane Use | 1126 | Yes |  | **Description:** | This policy reduces fuel consumption by the selected industry by increasing the efficiency of industrial equipment through stronger standards. The policy setting refers to overall energy use reduction, not the reduction in energy use of newly sold equipment. In 2016, the U.S. Department of Energy developed an industrial energy efficiency potential analysis that suggests the US could double its annual rate of improvement rate through 2030. Extended through 2050, this equates to a maximum potential improvement of 17% by 2050 relative to BAU.// | **Guidance for setting values: ** | Yes | Computers and Electronics LPG Propane or Butane Use | //**Computers and Electronics LPG Propane or Butane Use: ** | //**Computers and Electronics LPG Propane or Butane Use: **
Subheading | Industry | Industry Energy Efficiency Standards | Percentage Improvement in Eqpt Efficiency Standards above BAU | computers and electronics 26 | hydrogen if | Computers and Electronics | Hydrogen Use | 1127 | No |  | **Description:** | This policy reduces fuel consumption by the selected industry by increasing the efficiency of industrial equipment through stronger standards. The policy setting refers to overall energy use reduction, not the reduction in energy use of newly sold equipment. In 2016, the U.S. Department of Energy developed an industrial energy efficiency potential analysis that suggests the US could double its annual rate of improvement rate through 2030. Extended through 2050, this equates to a maximum potential improvement of 17% by 2050 relative to BAU.// | **Guidance for setting values: ** | Yes | Computers and Electronics Hydrogen Use | //**Computers and Electronics Hydrogen Use: **
Subheading | Industry | Industry Energy Efficiency Standards | Percentage Improvement in Eqpt Efficiency Standards above BAU | appliances and electrical equipment 27 | electricity if | Appliances and Electrical Equipment | Electricity Use | 1128 | Yes |  | **Description:** | This policy reduces fuel consumption by the selected industry by increasing the efficiency of industrial equipment through stronger standards. The policy setting refers to overall energy use reduction, not the reduction in energy use of newly sold equipment. In 2016, the U.S. Department of Energy developed an industrial energy efficiency potential analysis that suggests the US could double its annual rate of improvement rate through 2030. Extended through 2050, this equates to a maximum potential improvement of 17% by 2050 relative to BAU.// | **Guidance for setting values: ** | Yes | Appliances and Electrical Equipment Electricity Use | //**Appliances and Electrical Equipment Electricity Use: ** | //**Appliances and Electrical Equipment Electricity Use: **
Subheading | Industry | Industry Energy Efficiency Standards | Percentage Improvement in Eqpt Efficiency Standards above BAU | appliances and electrical equipment 27 | hard coal if | Appliances and Electrical Equipment | Coal Use | 1129 | No |  | **Description:** | This policy reduces fuel consumption by the selected industry by increasing the efficiency of industrial equipment through stronger standards. The policy setting refers to overall energy use reduction, not the reduction in energy use of newly sold equipment. In 2016, the U.S. Department of Energy developed an industrial energy efficiency potential analysis that suggests the US could double its annual rate of improvement rate through 2030. Extended through 2050, this equates to a maximum potential improvement of 17% by 2050 relative to BAU.// | **Guidance for setting values: ** | Yes | Appliances and Electrical Equipment Coal Use | //**Appliances and Electrical Equipment Coal Use: **
Subheading | Industry | Industry Energy Efficiency Standards | Percentage Improvement in Eqpt Efficiency Standards above BAU | appliances and electrical equipment 27 | natural gas if | Appliances and Electrical Equipment | Natural Gas Use | 1130 | Yes |  | **Description:** | This policy reduces fuel consumption by the selected industry by increasing the efficiency of industrial equipment through stronger standards. The policy setting refers to overall energy use reduction, not the reduction in energy use of newly sold equipment. In 2016, the U.S. Department of Energy developed an industrial energy efficiency potential analysis that suggests the US could double its annual rate of improvement rate through 2030. Extended through 2050, this equates to a maximum potential improvement of 17% by 2050 relative to BAU.// | **Guidance for setting values: ** | Yes | Appliances and Electrical Equipment Natural Gas Use | //**Appliances and Electrical Equipment Natural Gas Use: ** | //**Appliances and Electrical Equipment Natural Gas Use: **
Subheading | Industry | Industry Energy Efficiency Standards | Percentage Improvement in Eqpt Efficiency Standards above BAU | appliances and electrical equipment 27 | biomass if | Appliances and Electrical Equipment | Biomass Use | 1131 | No |  | **Description:** | This policy reduces fuel consumption by the selected industry by increasing the efficiency of industrial equipment through stronger standards. The policy setting refers to overall energy use reduction, not the reduction in energy use of newly sold equipment. In 2016, the U.S. Department of Energy developed an industrial energy efficiency potential analysis that suggests the US could double its annual rate of improvement rate through 2030. Extended through 2050, this equates to a maximum potential improvement of 17% by 2050 relative to BAU.// | **Guidance for setting values: ** | Yes | Appliances and Electrical Equipment Biomass Use | //**Appliances and Electrical Equipment Biomass Use: **
Subheading | Industry | Industry Energy Efficiency Standards | Percentage Improvement in Eqpt Efficiency Standards above BAU | appliances and electrical equipment 27 | petroleum diesel if | Appliances and Electrical Equipment | Petroleum Use | 1132 | Yes |  | **Description:** | This policy reduces fuel consumption by the selected industry by increasing the efficiency of industrial equipment through stronger standards. The policy setting refers to overall energy use reduction, not the reduction in energy use of newly sold equipment. In 2016, the U.S. Department of Energy developed an industrial energy efficiency potential analysis that suggests the US could double its annual rate of improvement rate through 2030. Extended through 2050, this equates to a maximum potential improvement of 17% by 2050 relative to BAU.// | **Guidance for setting values: ** | Yes | Appliances and Electrical Equipment Petroleum Use | //**Appliances and Electrical Equipment Petroleum Use: ** | //**Appliances and Electrical Equipment Petroleum Use: **
Subheading | Industry | Industry Energy Efficiency Standards | Percentage Improvement in Eqpt Efficiency Standards above BAU | appliances and electrical equipment 27 | heat if | Appliances and Electrical Equipment | Purchased Heat Use | 1133 | No |  | **Description:** | This policy reduces fuel consumption by the selected industry by increasing the efficiency of industrial equipment through stronger standards. The policy setting refers to overall energy use reduction, not the reduction in energy use of newly sold equipment. In 2016, the U.S. Department of Energy developed an industrial energy efficiency potential analysis that suggests the US could double its annual rate of improvement rate through 2030. Extended through 2050, this equates to a maximum potential improvement of 17% by 2050 relative to BAU.// | **Guidance for setting values: ** | Yes | Appliances and Electrical Equipment Purchased Heat Use | //**Appliances and Electrical Equipment Purchased Heat Use: **
Subheading | Industry | Industry Energy Efficiency Standards | Percentage Improvement in Eqpt Efficiency Standards above BAU | appliances and electrical equipment 27 | crude oil if | Appliances and Electrical Equipment | Crude Oil Use | 1134 | No |  | **Description:** | This policy reduces fuel consumption by the selected industry by increasing the efficiency of industrial equipment through stronger standards. The policy setting refers to overall energy use reduction, not the reduction in energy use of newly sold equipment. In 2016, the U.S. Department of Energy developed an industrial energy efficiency potential analysis that suggests the US could double its annual rate of improvement rate through 2030. Extended through 2050, this equates to a maximum potential improvement of 17% by 2050 relative to BAU.// | **Guidance for setting values: ** | Yes | Appliances and Electrical Equipment Crude Oil Use | //**Appliances and Electrical Equipment Crude Oil Use: **
Subheading | Industry | Industry Energy Efficiency Standards | Percentage Improvement in Eqpt Efficiency Standards above BAU | appliances and electrical equipment 27 | heavy or residual fuel oil if | Appliances and Electrical Equipment | Heavy or Residual Fuel Oil Use | 1135 | No |  | **Description:** | This policy reduces fuel consumption by the selected industry by increasing the efficiency of industrial equipment through stronger standards. The policy setting refers to overall energy use reduction, not the reduction in energy use of newly sold equipment. In 2016, the U.S. Department of Energy developed an industrial energy efficiency potential analysis that suggests the US could double its annual rate of improvement rate through 2030. Extended through 2050, this equates to a maximum potential improvement of 17% by 2050 relative to BAU.// | **Guidance for setting values: ** | Yes | Appliances and Electrical Equipment Heavy or Residual Fuel Oil Use | //**Appliances and Electrical Equipment Heavy or Residual Fuel Oil Use: **
Subheading | Industry | Industry Energy Efficiency Standards | Percentage Improvement in Eqpt Efficiency Standards above BAU | appliances and electrical equipment 27 | LPG propane or butane if | Appliances and Electrical Equipment | LPG Propane or Butane Use | 1136 | Yes |  | **Description:** | This policy reduces fuel consumption by the selected industry by increasing the efficiency of industrial equipment through stronger standards. The policy setting refers to overall energy use reduction, not the reduction in energy use of newly sold equipment. In 2016, the U.S. Department of Energy developed an industrial energy efficiency potential analysis that suggests the US could double its annual rate of improvement rate through 2030. Extended through 2050, this equates to a maximum potential improvement of 17% by 2050 relative to BAU.// | **Guidance for setting values: ** | Yes | Appliances and Electrical Equipment LPG Propane or Butane Use | //**Appliances and Electrical Equipment LPG Propane or Butane Use: ** | //**Appliances and Electrical Equipment LPG Propane or Butane Use: **
Subheading | Industry | Industry Energy Efficiency Standards | Percentage Improvement in Eqpt Efficiency Standards above BAU | appliances and electrical equipment 27 | hydrogen if | Appliances and Electrical Equipment | Hydrogen Use | 1137 | No |  | **Description:** | This policy reduces fuel consumption by the selected industry by increasing the efficiency of industrial equipment through stronger standards. The policy setting refers to overall energy use reduction, not the reduction in energy use of newly sold equipment. In 2016, the U.S. Department of Energy developed an industrial energy efficiency potential analysis that suggests the US could double its annual rate of improvement rate through 2030. Extended through 2050, this equates to a maximum potential improvement of 17% by 2050 relative to BAU.// | **Guidance for setting values: ** | Yes | Appliances and Electrical Equipment Hydrogen Use | //**Appliances and Electrical Equipment Hydrogen Use: **
Subheading | Industry | Industry Energy Efficiency Standards | Percentage Improvement in Eqpt Efficiency Standards above BAU | other machinery 28 | electricity if | Other Machinery | Electricity Use | 1138 | Yes |  | **Description:** | This policy reduces fuel consumption by the selected industry by increasing the efficiency of industrial equipment through stronger standards. The policy setting refers to overall energy use reduction, not the reduction in energy use of newly sold equipment. In 2016, the U.S. Department of Energy developed an industrial energy efficiency potential analysis that suggests the US could double its annual rate of improvement rate through 2030. Extended through 2050, this equates to a maximum potential improvement of 17% by 2050 relative to BAU.// | **Guidance for setting values: ** | Yes | Other Machinery Electricity Use | //**Other Machinery Electricity Use: ** | //**Other Machinery Electricity Use: **
Subheading | Industry | Industry Energy Efficiency Standards | Percentage Improvement in Eqpt Efficiency Standards above BAU | other machinery 28 | hard coal if | Other Machinery | Coal Use | 1139 | Yes |  | **Description:** | This policy reduces fuel consumption by the selected industry by increasing the efficiency of industrial equipment through stronger standards. The policy setting refers to overall energy use reduction, not the reduction in energy use of newly sold equipment. In 2016, the U.S. Department of Energy developed an industrial energy efficiency potential analysis that suggests the US could double its annual rate of improvement rate through 2030. Extended through 2050, this equates to a maximum potential improvement of 17% by 2050 relative to BAU.// | **Guidance for setting values: ** | Yes | Other Machinery Coal Use | //**Other Machinery Coal Use: ** | //**Other Machinery Coal Use: **
Subheading | Industry | Industry Energy Efficiency Standards | Percentage Improvement in Eqpt Efficiency Standards above BAU | other machinery 28 | natural gas if | Other Machinery | Natural Gas Use | 1140 | Yes |  | **Description:** | This policy reduces fuel consumption by the selected industry by increasing the efficiency of industrial equipment through stronger standards. The policy setting refers to overall energy use reduction, not the reduction in energy use of newly sold equipment. In 2016, the U.S. Department of Energy developed an industrial energy efficiency potential analysis that suggests the US could double its annual rate of improvement rate through 2030. Extended through 2050, this equates to a maximum potential improvement of 17% by 2050 relative to BAU.// | **Guidance for setting values: ** | Yes | Other Machinery Natural Gas Use | //**Other Machinery Natural Gas Use: ** | //**Other Machinery Natural Gas Use: **
Subheading | Industry | Industry Energy Efficiency Standards | Percentage Improvement in Eqpt Efficiency Standards above BAU | other machinery 28 | biomass if | Other Machinery | Biomass Use | 1141 | No |  | **Description:** | This policy reduces fuel consumption by the selected industry by increasing the efficiency of industrial equipment through stronger standards. The policy setting refers to overall energy use reduction, not the reduction in energy use of newly sold equipment. In 2016, the U.S. Department of Energy developed an industrial energy efficiency potential analysis that suggests the US could double its annual rate of improvement rate through 2030. Extended through 2050, this equates to a maximum potential improvement of 17% by 2050 relative to BAU.// | **Guidance for setting values: ** | Yes | Other Machinery Biomass Use | //**Other Machinery Biomass Use: **
Subheading | Industry | Industry Energy Efficiency Standards | Percentage Improvement in Eqpt Efficiency Standards above BAU | other machinery 28 | petroleum diesel if | Other Machinery | Petroleum Use | 1142 | Yes |  | **Description:** | This policy reduces fuel consumption by the selected industry by increasing the efficiency of industrial equipment through stronger standards. The policy setting refers to overall energy use reduction, not the reduction in energy use of newly sold equipment. In 2016, the U.S. Department of Energy developed an industrial energy efficiency potential analysis that suggests the US could double its annual rate of improvement rate through 2030. Extended through 2050, this equates to a maximum potential improvement of 17% by 2050 relative to BAU.// | **Guidance for setting values: ** | Yes | Other Machinery Petroleum Use | //**Other Machinery Petroleum Use: ** | //**Other Machinery Petroleum Use: **
Subheading | Industry | Industry Energy Efficiency Standards | Percentage Improvement in Eqpt Efficiency Standards above BAU | other machinery 28 | heat if | Other Machinery | Purchased Heat Use | 1143 | No |  | **Description:** | This policy reduces fuel consumption by the selected industry by increasing the efficiency of industrial equipment through stronger standards. The policy setting refers to overall energy use reduction, not the reduction in energy use of newly sold equipment. In 2016, the U.S. Department of Energy developed an industrial energy efficiency potential analysis that suggests the US could double its annual rate of improvement rate through 2030. Extended through 2050, this equates to a maximum potential improvement of 17% by 2050 relative to BAU.// | **Guidance for setting values: ** | Yes | Other Machinery Purchased Heat Use | //**Other Machinery Purchased Heat Use: **
Subheading | Industry | Industry Energy Efficiency Standards | Percentage Improvement in Eqpt Efficiency Standards above BAU | other machinery 28 | crude oil if | Other Machinery | Crude Oil Use | 1144 | No |  | **Description:** | This policy reduces fuel consumption by the selected industry by increasing the efficiency of industrial equipment through stronger standards. The policy setting refers to overall energy use reduction, not the reduction in energy use of newly sold equipment. In 2016, the U.S. Department of Energy developed an industrial energy efficiency potential analysis that suggests the US could double its annual rate of improvement rate through 2030. Extended through 2050, this equates to a maximum potential improvement of 17% by 2050 relative to BAU.// | **Guidance for setting values: ** | Yes | Other Machinery Crude Oil Use | //**Other Machinery Crude Oil Use: **
Subheading | Industry | Industry Energy Efficiency Standards | Percentage Improvement in Eqpt Efficiency Standards above BAU | other machinery 28 | heavy or residual fuel oil if | Other Machinery | Heavy or Residual Fuel Oil Use | 1145 | No |  | **Description:** | This policy reduces fuel consumption by the selected industry by increasing the efficiency of industrial equipment through stronger standards. The policy setting refers to overall energy use reduction, not the reduction in energy use of newly sold equipment. In 2016, the U.S. Department of Energy developed an industrial energy efficiency potential analysis that suggests the US could double its annual rate of improvement rate through 2030. Extended through 2050, this equates to a maximum potential improvement of 17% by 2050 relative to BAU.// | **Guidance for setting values: ** | Yes | Other Machinery Heavy or Residual Fuel Oil Use | //**Other Machinery Heavy or Residual Fuel Oil Use: **
Subheading | Industry | Industry Energy Efficiency Standards | Percentage Improvement in Eqpt Efficiency Standards above BAU | other machinery 28 | LPG propane or butane if | Other Machinery | LPG Propane or Butane Use | 1146 | Yes |  | **Description:** | This policy reduces fuel consumption by the selected industry by increasing the efficiency of industrial equipment through stronger standards. The policy setting refers to overall energy use reduction, not the reduction in energy use of newly sold equipment. In 2016, the U.S. Department of Energy developed an industrial energy efficiency potential analysis that suggests the US could double its annual rate of improvement rate through 2030. Extended through 2050, this equates to a maximum potential improvement of 17% by 2050 relative to BAU.// | **Guidance for setting values: ** | Yes | Other Machinery LPG Propane or Butane Use | //**Other Machinery LPG Propane or Butane Use: ** | //**Other Machinery LPG Propane or Butane Use: **
Subheading | Industry | Industry Energy Efficiency Standards | Percentage Improvement in Eqpt Efficiency Standards above BAU | other machinery 28 | hydrogen if | Other Machinery | Hydrogen Use | 1147 | No |  | **Description:** | This policy reduces fuel consumption by the selected industry by increasing the efficiency of industrial equipment through stronger standards. The policy setting refers to overall energy use reduction, not the reduction in energy use of newly sold equipment. In 2016, the U.S. Department of Energy developed an industrial energy efficiency potential analysis that suggests the US could double its annual rate of improvement rate through 2030. Extended through 2050, this equates to a maximum potential improvement of 17% by 2050 relative to BAU.// | **Guidance for setting values: ** | Yes | Other Machinery Hydrogen Use | //**Other Machinery Hydrogen Use: **
Subheading | Industry | Industry Energy Efficiency Standards | Percentage Improvement in Eqpt Efficiency Standards above BAU | road vehicles 29 | electricity if | Road Vehicles | Electricity Use | 1148 | Yes |  | **Description:** | This policy reduces fuel consumption by the selected industry by increasing the efficiency of industrial equipment through stronger standards. The policy setting refers to overall energy use reduction, not the reduction in energy use of newly sold equipment. In 2016, the U.S. Department of Energy developed an industrial energy efficiency potential analysis that suggests the US could double its annual rate of improvement rate through 2030. Extended through 2050, this equates to a maximum potential improvement of 17% by 2050 relative to BAU.// | **Guidance for setting values: ** | Yes | Road Vehicles Electricity Use | //**Road Vehicles Electricity Use: ** | //**Road Vehicles Electricity Use: **
Subheading | Industry | Industry Energy Efficiency Standards | Percentage Improvement in Eqpt Efficiency Standards above BAU | road vehicles 29 | hard coal if | Road Vehicles | Coal Use | 1149 | Yes |  | **Description:** | This policy reduces fuel consumption by the selected industry by increasing the efficiency of industrial equipment through stronger standards. The policy setting refers to overall energy use reduction, not the reduction in energy use of newly sold equipment. In 2016, the U.S. Department of Energy developed an industrial energy efficiency potential analysis that suggests the US could double its annual rate of improvement rate through 2030. Extended through 2050, this equates to a maximum potential improvement of 17% by 2050 relative to BAU.// | **Guidance for setting values: ** | Yes | Road Vehicles Coal Use | //**Road Vehicles Coal Use: ** | //**Road Vehicles Coal Use: **
Subheading | Industry | Industry Energy Efficiency Standards | Percentage Improvement in Eqpt Efficiency Standards above BAU | road vehicles 29 | natural gas if | Road Vehicles | Natural Gas Use | 1150 | Yes |  | **Description:** | This policy reduces fuel consumption by the selected industry by increasing the efficiency of industrial equipment through stronger standards. The policy setting refers to overall energy use reduction, not the reduction in energy use of newly sold equipment. In 2016, the U.S. Department of Energy developed an industrial energy efficiency potential analysis that suggests the US could double its annual rate of improvement rate through 2030. Extended through 2050, this equates to a maximum potential improvement of 17% by 2050 relative to BAU.// | **Guidance for setting values: ** | Yes | Road Vehicles Natural Gas Use | //**Road Vehicles Natural Gas Use: ** | //**Road Vehicles Natural Gas Use: **
Subheading | Industry | Industry Energy Efficiency Standards | Percentage Improvement in Eqpt Efficiency Standards above BAU | road vehicles 29 | biomass if | Road Vehicles | Biomass Use | 1151 | No |  | **Description:** | This policy reduces fuel consumption by the selected industry by increasing the efficiency of industrial equipment through stronger standards. The policy setting refers to overall energy use reduction, not the reduction in energy use of newly sold equipment. In 2016, the U.S. Department of Energy developed an industrial energy efficiency potential analysis that suggests the US could double its annual rate of improvement rate through 2030. Extended through 2050, this equates to a maximum potential improvement of 17% by 2050 relative to BAU.// | **Guidance for setting values: ** | Yes | Road Vehicles Biomass Use | //**Road Vehicles Biomass Use: **
Subheading | Industry | Industry Energy Efficiency Standards | Percentage Improvement in Eqpt Efficiency Standards above BAU | road vehicles 29 | petroleum diesel if | Road Vehicles | Petroleum Use | 1152 | Yes |  | **Description:** | This policy reduces fuel consumption by the selected industry by increasing the efficiency of industrial equipment through stronger standards. The policy setting refers to overall energy use reduction, not the reduction in energy use of newly sold equipment. In 2016, the U.S. Department of Energy developed an industrial energy efficiency potential analysis that suggests the US could double its annual rate of improvement rate through 2030. Extended through 2050, this equates to a maximum potential improvement of 17% by 2050 relative to BAU.// | **Guidance for setting values: ** | Yes | Road Vehicles Petroleum Use | //**Road Vehicles Petroleum Use: ** | //**Road Vehicles Petroleum Use: **
Subheading | Industry | Industry Energy Efficiency Standards | Percentage Improvement in Eqpt Efficiency Standards above BAU | road vehicles 29 | heat if | Road Vehicles | Purchased Heat Use | 1153 | No |  | **Description:** | This policy reduces fuel consumption by the selected industry by increasing the efficiency of industrial equipment through stronger standards. The policy setting refers to overall energy use reduction, not the reduction in energy use of newly sold equipment. In 2016, the U.S. Department of Energy developed an industrial energy efficiency potential analysis that suggests the US could double its annual rate of improvement rate through 2030. Extended through 2050, this equates to a maximum potential improvement of 17% by 2050 relative to BAU.// | **Guidance for setting values: ** | Yes | Road Vehicles Purchased Heat Use | //**Road Vehicles Purchased Heat Use: **
Subheading | Industry | Industry Energy Efficiency Standards | Percentage Improvement in Eqpt Efficiency Standards above BAU | road vehicles 29 | crude oil if | Road Vehicles | Crude Oil Use | 1154 | No |  | **Description:** | This policy reduces fuel consumption by the selected industry by increasing the efficiency of industrial equipment through stronger standards. The policy setting refers to overall energy use reduction, not the reduction in energy use of newly sold equipment. In 2016, the U.S. Department of Energy developed an industrial energy efficiency potential analysis that suggests the US could double its annual rate of improvement rate through 2030. Extended through 2050, this equates to a maximum potential improvement of 17% by 2050 relative to BAU.// | **Guidance for setting values: ** | Yes | Road Vehicles Crude Oil Use | //**Road Vehicles Crude Oil Use: **
Subheading | Industry | Industry Energy Efficiency Standards | Percentage Improvement in Eqpt Efficiency Standards above BAU | road vehicles 29 | heavy or residual fuel oil if | Road Vehicles | Heavy or Residual Fuel Oil Use | 1155 | Yes |  | **Description:** | This policy reduces fuel consumption by the selected industry by increasing the efficiency of industrial equipment through stronger standards. The policy setting refers to overall energy use reduction, not the reduction in energy use of newly sold equipment. In 2016, the U.S. Department of Energy developed an industrial energy efficiency potential analysis that suggests the US could double its annual rate of improvement rate through 2030. Extended through 2050, this equates to a maximum potential improvement of 17% by 2050 relative to BAU.// | **Guidance for setting values: ** | Yes | Road Vehicles Heavy or Residual Fuel Oil Use | //**Road Vehicles Heavy or Residual Fuel Oil Use: ** | //**Road Vehicles Heavy or Residual Fuel Oil Use: **
Subheading | Industry | Industry Energy Efficiency Standards | Percentage Improvement in Eqpt Efficiency Standards above BAU | road vehicles 29 | LPG propane or butane if | Road Vehicles | LPG Propane or Butane Use | 1156 | Yes |  | **Description:** | This policy reduces fuel consumption by the selected industry by increasing the efficiency of industrial equipment through stronger standards. The policy setting refers to overall energy use reduction, not the reduction in energy use of newly sold equipment. In 2016, the U.S. Department of Energy developed an industrial energy efficiency potential analysis that suggests the US could double its annual rate of improvement rate through 2030. Extended through 2050, this equates to a maximum potential improvement of 17% by 2050 relative to BAU.// | **Guidance for setting values: ** | Yes | Road Vehicles LPG Propane or Butane Use | //**Road Vehicles LPG Propane or Butane Use: ** | //**Road Vehicles LPG Propane or Butane Use: **
Subheading | Industry | Industry Energy Efficiency Standards | Percentage Improvement in Eqpt Efficiency Standards above BAU | road vehicles 29 | hydrogen if | Road Vehicles | Hydrogen Use | 1157 | No |  | **Description:** | This policy reduces fuel consumption by the selected industry by increasing the efficiency of industrial equipment through stronger standards. The policy setting refers to overall energy use reduction, not the reduction in energy use of newly sold equipment. In 2016, the U.S. Department of Energy developed an industrial energy efficiency potential analysis that suggests the US could double its annual rate of improvement rate through 2030. Extended through 2050, this equates to a maximum potential improvement of 17% by 2050 relative to BAU.// | **Guidance for setting values: ** | Yes | Road Vehicles Hydrogen Use | //**Road Vehicles Hydrogen Use: **
Subheading | Industry | Industry Energy Efficiency Standards | Percentage Improvement in Eqpt Efficiency Standards above BAU | nonroad vehicles 30 | electricity if | Nonroad Vehicles | Electricity Use | 1158 | Yes |  | **Description:** | This policy reduces fuel consumption by the selected industry by increasing the efficiency of industrial equipment through stronger standards. The policy setting refers to overall energy use reduction, not the reduction in energy use of newly sold equipment. In 2016, the U.S. Department of Energy developed an industrial energy efficiency potential analysis that suggests the US could double its annual rate of improvement rate through 2030. Extended through 2050, this equates to a maximum potential improvement of 17% by 2050 relative to BAU.// | **Guidance for setting values: ** | Yes | Nonroad Vehicles Electricity Use | //**Nonroad Vehicles Electricity Use: ** | //**Nonroad Vehicles Electricity Use: **
Subheading | Industry | Industry Energy Efficiency Standards | Percentage Improvement in Eqpt Efficiency Standards above BAU | nonroad vehicles 30 | hard coal if | Nonroad Vehicles | Coal Use | 1159 | Yes |  | **Description:** | This policy reduces fuel consumption by the selected industry by increasing the efficiency of industrial equipment through stronger standards. The policy setting refers to overall energy use reduction, not the reduction in energy use of newly sold equipment. In 2016, the U.S. Department of Energy developed an industrial energy efficiency potential analysis that suggests the US could double its annual rate of improvement rate through 2030. Extended through 2050, this equates to a maximum potential improvement of 17% by 2050 relative to BAU.// | **Guidance for setting values: ** | Yes | Nonroad Vehicles Coal Use | //**Nonroad Vehicles Coal Use: ** | //**Nonroad Vehicles Coal Use: **
Subheading | Industry | Industry Energy Efficiency Standards | Percentage Improvement in Eqpt Efficiency Standards above BAU | nonroad vehicles 30 | natural gas if | Nonroad Vehicles | Natural Gas Use | 1160 | Yes |  | **Description:** | This policy reduces fuel consumption by the selected industry by increasing the efficiency of industrial equipment through stronger standards. The policy setting refers to overall energy use reduction, not the reduction in energy use of newly sold equipment. In 2016, the U.S. Department of Energy developed an industrial energy efficiency potential analysis that suggests the US could double its annual rate of improvement rate through 2030. Extended through 2050, this equates to a maximum potential improvement of 17% by 2050 relative to BAU.// | **Guidance for setting values: ** | Yes | Nonroad Vehicles Natural Gas Use | //**Nonroad Vehicles Natural Gas Use: ** | //**Nonroad Vehicles Natural Gas Use: **
Subheading | Industry | Industry Energy Efficiency Standards | Percentage Improvement in Eqpt Efficiency Standards above BAU | nonroad vehicles 30 | biomass if | Nonroad Vehicles | Biomass Use | 1161 | No |  | **Description:** | This policy reduces fuel consumption by the selected industry by increasing the efficiency of industrial equipment through stronger standards. The policy setting refers to overall energy use reduction, not the reduction in energy use of newly sold equipment. In 2016, the U.S. Department of Energy developed an industrial energy efficiency potential analysis that suggests the US could double its annual rate of improvement rate through 2030. Extended through 2050, this equates to a maximum potential improvement of 17% by 2050 relative to BAU.// | **Guidance for setting values: ** | Yes | Nonroad Vehicles Biomass Use | //**Nonroad Vehicles Biomass Use: **
Subheading | Industry | Industry Energy Efficiency Standards | Percentage Improvement in Eqpt Efficiency Standards above BAU | nonroad vehicles 30 | petroleum diesel if | Nonroad Vehicles | Petroleum Use | 1162 | Yes |  | **Description:** | This policy reduces fuel consumption by the selected industry by increasing the efficiency of industrial equipment through stronger standards. The policy setting refers to overall energy use reduction, not the reduction in energy use of newly sold equipment. In 2016, the U.S. Department of Energy developed an industrial energy efficiency potential analysis that suggests the US could double its annual rate of improvement rate through 2030. Extended through 2050, this equates to a maximum potential improvement of 17% by 2050 relative to BAU.// | **Guidance for setting values: ** | Yes | Nonroad Vehicles Petroleum Use | //**Nonroad Vehicles Petroleum Use: ** | //**Nonroad Vehicles Petroleum Use: **
Subheading | Industry | Industry Energy Efficiency Standards | Percentage Improvement in Eqpt Efficiency Standards above BAU | nonroad vehicles 30 | heat if | Nonroad Vehicles | Purchased Heat Use | 1163 | No |  | **Description:** | This policy reduces fuel consumption by the selected industry by increasing the efficiency of industrial equipment through stronger standards. The policy setting refers to overall energy use reduction, not the reduction in energy use of newly sold equipment. In 2016, the U.S. Department of Energy developed an industrial energy efficiency potential analysis that suggests the US could double its annual rate of improvement rate through 2030. Extended through 2050, this equates to a maximum potential improvement of 17% by 2050 relative to BAU.// | **Guidance for setting values: ** | Yes | Nonroad Vehicles Purchased Heat Use | //**Nonroad Vehicles Purchased Heat Use: **
Subheading | Industry | Industry Energy Efficiency Standards | Percentage Improvement in Eqpt Efficiency Standards above BAU | nonroad vehicles 30 | crude oil if | Nonroad Vehicles | Crude Oil Use | 1164 | No |  | **Description:** | This policy reduces fuel consumption by the selected industry by increasing the efficiency of industrial equipment through stronger standards. The policy setting refers to overall energy use reduction, not the reduction in energy use of newly sold equipment. In 2016, the U.S. Department of Energy developed an industrial energy efficiency potential analysis that suggests the US could double its annual rate of improvement rate through 2030. Extended through 2050, this equates to a maximum potential improvement of 17% by 2050 relative to BAU.// | **Guidance for setting values: ** | Yes | Nonroad Vehicles Crude Oil Use | //**Nonroad Vehicles Crude Oil Use: **
Subheading | Industry | Industry Energy Efficiency Standards | Percentage Improvement in Eqpt Efficiency Standards above BAU | nonroad vehicles 30 | heavy or residual fuel oil if | Nonroad Vehicles | Heavy or Residual Fuel Oil Use | 1165 | Yes |  | **Description:** | This policy reduces fuel consumption by the selected industry by increasing the efficiency of industrial equipment through stronger standards. The policy setting refers to overall energy use reduction, not the reduction in energy use of newly sold equipment. In 2016, the U.S. Department of Energy developed an industrial energy efficiency potential analysis that suggests the US could double its annual rate of improvement rate through 2030. Extended through 2050, this equates to a maximum potential improvement of 17% by 2050 relative to BAU.// | **Guidance for setting values: ** | Yes | Nonroad Vehicles Heavy or Residual Fuel Oil Use | //**Nonroad Vehicles Heavy or Residual Fuel Oil Use: ** | //**Nonroad Vehicles Heavy or Residual Fuel Oil Use: **
Subheading | Industry | Industry Energy Efficiency Standards | Percentage Improvement in Eqpt Efficiency Standards above BAU | nonroad vehicles 30 | LPG propane or butane if | Nonroad Vehicles | LPG Propane or Butane Use | 1166 | Yes |  | **Description:** | This policy reduces fuel consumption by the selected industry by increasing the efficiency of industrial equipment through stronger standards. The policy setting refers to overall energy use reduction, not the reduction in energy use of newly sold equipment. In 2016, the U.S. Department of Energy developed an industrial energy efficiency potential analysis that suggests the US could double its annual rate of improvement rate through 2030. Extended through 2050, this equates to a maximum potential improvement of 17% by 2050 relative to BAU.// | **Guidance for setting values: ** | Yes | Nonroad Vehicles LPG Propane or Butane Use | //**Nonroad Vehicles LPG Propane or Butane Use: ** | //**Nonroad Vehicles LPG Propane or Butane Use: **
Subheading | Industry | Industry Energy Efficiency Standards | Percentage Improvement in Eqpt Efficiency Standards above BAU | nonroad vehicles 30 | hydrogen if | Nonroad Vehicles | Hydrogen Use | 1167 | No |  | **Description:** | This policy reduces fuel consumption by the selected industry by increasing the efficiency of industrial equipment through stronger standards. The policy setting refers to overall energy use reduction, not the reduction in energy use of newly sold equipment. In 2016, the U.S. Department of Energy developed an industrial energy efficiency potential analysis that suggests the US could double its annual rate of improvement rate through 2030. Extended through 2050, this equates to a maximum potential improvement of 17% by 2050 relative to BAU.// | **Guidance for setting values: ** | Yes | Nonroad Vehicles Hydrogen Use | //**Nonroad Vehicles Hydrogen Use: **
Subheading | Industry | Industry Energy Efficiency Standards | Percentage Improvement in Eqpt Efficiency Standards above BAU | other manufacturing 31T33 | electricity if | Other Manufacturing | Electricity Use | 1168 | Yes |  | **Description:** | This policy reduces fuel consumption by the selected industry by increasing the efficiency of industrial equipment through stronger standards. The policy setting refers to overall energy use reduction, not the reduction in energy use of newly sold equipment. In 2016, the U.S. Department of Energy developed an industrial energy efficiency potential analysis that suggests the US could double its annual rate of improvement rate through 2030. Extended through 2050, this equates to a maximum potential improvement of 17% by 2050 relative to BAU.// | **Guidance for setting values: ** | Yes | Other Manufacturing Electricity Use | //**Other Manufacturing Electricity Use: ** | //**Other Manufacturing Electricity Use: **
Subheading | Industry | Industry Energy Efficiency Standards | Percentage Improvement in Eqpt Efficiency Standards above BAU | other manufacturing 31T33 | hard coal if | Other Manufacturing | Coal Use | 1169 | Yes |  | **Description:** | This policy reduces fuel consumption by the selected industry by increasing the efficiency of industrial equipment through stronger standards. The policy setting refers to overall energy use reduction, not the reduction in energy use of newly sold equipment. In 2016, the U.S. Department of Energy developed an industrial energy efficiency potential analysis that suggests the US could double its annual rate of improvement rate through 2030. Extended through 2050, this equates to a maximum potential improvement of 17% by 2050 relative to BAU.// | **Guidance for setting values: ** | Yes | Other Manufacturing Coal Use | //**Other Manufacturing Coal Use: ** | //**Other Manufacturing Coal Use: **
Subheading | Industry | Industry Energy Efficiency Standards | Percentage Improvement in Eqpt Efficiency Standards above BAU | other manufacturing 31T33 | natural gas if | Other Manufacturing | Natural Gas Use | 1170 | Yes |  | **Description:** | This policy reduces fuel consumption by the selected industry by increasing the efficiency of industrial equipment through stronger standards. The policy setting refers to overall energy use reduction, not the reduction in energy use of newly sold equipment. In 2016, the U.S. Department of Energy developed an industrial energy efficiency potential analysis that suggests the US could double its annual rate of improvement rate through 2030. Extended through 2050, this equates to a maximum potential improvement of 17% by 2050 relative to BAU.// | **Guidance for setting values: ** | Yes | Other Manufacturing Natural Gas Use | //**Other Manufacturing Natural Gas Use: ** | //**Other Manufacturing Natural Gas Use: **
Subheading | Industry | Industry Energy Efficiency Standards | Percentage Improvement in Eqpt Efficiency Standards above BAU | other manufacturing 31T33 | biomass if | Other Manufacturing | Biomass Use | 1171 | No |  | **Description:** | This policy reduces fuel consumption by the selected industry by increasing the efficiency of industrial equipment through stronger standards. The policy setting refers to overall energy use reduction, not the reduction in energy use of newly sold equipment. In 2016, the U.S. Department of Energy developed an industrial energy efficiency potential analysis that suggests the US could double its annual rate of improvement rate through 2030. Extended through 2050, this equates to a maximum potential improvement of 17% by 2050 relative to BAU.// | **Guidance for setting values: ** | Yes | Other Manufacturing Biomass Use | //**Other Manufacturing Biomass Use: **
Subheading | Industry | Industry Energy Efficiency Standards | Percentage Improvement in Eqpt Efficiency Standards above BAU | other manufacturing 31T33 | petroleum diesel if | Other Manufacturing | Petroleum Use | 1172 | Yes |  | **Description:** | This policy reduces fuel consumption by the selected industry by increasing the efficiency of industrial equipment through stronger standards. The policy setting refers to overall energy use reduction, not the reduction in energy use of newly sold equipment. In 2016, the U.S. Department of Energy developed an industrial energy efficiency potential analysis that suggests the US could double its annual rate of improvement rate through 2030. Extended through 2050, this equates to a maximum potential improvement of 17% by 2050 relative to BAU.// | **Guidance for setting values: ** | Yes | Other Manufacturing Petroleum Use | //**Other Manufacturing Petroleum Use: ** | //**Other Manufacturing Petroleum Use: **
Subheading | Industry | Industry Energy Efficiency Standards | Percentage Improvement in Eqpt Efficiency Standards above BAU | other manufacturing 31T33 | heat if | Other Manufacturing | Purchased Heat Use | 1173 | No |  | **Description:** | This policy reduces fuel consumption by the selected industry by increasing the efficiency of industrial equipment through stronger standards. The policy setting refers to overall energy use reduction, not the reduction in energy use of newly sold equipment. In 2016, the U.S. Department of Energy developed an industrial energy efficiency potential analysis that suggests the US could double its annual rate of improvement rate through 2030. Extended through 2050, this equates to a maximum potential improvement of 17% by 2050 relative to BAU.// | **Guidance for setting values: ** | Yes | Other Manufacturing Purchased Heat Use | //**Other Manufacturing Purchased Heat Use: **
Subheading | Industry | Industry Energy Efficiency Standards | Percentage Improvement in Eqpt Efficiency Standards above BAU | other manufacturing 31T33 | crude oil if | Other Manufacturing | Crude Oil Use | 1174 | No |  | **Description:** | This policy reduces fuel consumption by the selected industry by increasing the efficiency of industrial equipment through stronger standards. The policy setting refers to overall energy use reduction, not the reduction in energy use of newly sold equipment. In 2016, the U.S. Department of Energy developed an industrial energy efficiency potential analysis that suggests the US could double its annual rate of improvement rate through 2030. Extended through 2050, this equates to a maximum potential improvement of 17% by 2050 relative to BAU.// | **Guidance for setting values: ** | Yes | Other Manufacturing Crude Oil Use | //**Other Manufacturing Crude Oil Use: **
Subheading | Industry | Industry Energy Efficiency Standards | Percentage Improvement in Eqpt Efficiency Standards above BAU | other manufacturing 31T33 | heavy or residual fuel oil if | Other Manufacturing | Heavy or Residual Fuel Oil Use | 1175 | Yes |  | **Description:** | This policy reduces fuel consumption by the selected industry by increasing the efficiency of industrial equipment through stronger standards. The policy setting refers to overall energy use reduction, not the reduction in energy use of newly sold equipment. In 2016, the U.S. Department of Energy developed an industrial energy efficiency potential analysis that suggests the US could double its annual rate of improvement rate through 2030. Extended through 2050, this equates to a maximum potential improvement of 17% by 2050 relative to BAU.// | **Guidance for setting values: ** | Yes | Other Manufacturing Heavy or Residual Fuel Oil Use | //**Other Manufacturing Heavy or Residual Fuel Oil Use: ** | //**Other Manufacturing Heavy or Residual Fuel Oil Use: **
Subheading | Industry | Industry Energy Efficiency Standards | Percentage Improvement in Eqpt Efficiency Standards above BAU | other manufacturing 31T33 | LPG propane or butane if | Other Manufacturing | LPG Propane or Butane Use | 1176 | Yes |  | **Description:** | This policy reduces fuel consumption by the selected industry by increasing the efficiency of industrial equipment through stronger standards. The policy setting refers to overall energy use reduction, not the reduction in energy use of newly sold equipment. In 2016, the U.S. Department of Energy developed an industrial energy efficiency potential analysis that suggests the US could double its annual rate of improvement rate through 2030. Extended through 2050, this equates to a maximum potential improvement of 17% by 2050 relative to BAU.// | **Guidance for setting values: ** | Yes | Other Manufacturing LPG Propane or Butane Use | //**Other Manufacturing LPG Propane or Butane Use: ** | //**Other Manufacturing LPG Propane or Butane Use: **
Subheading | Industry | Industry Energy Efficiency Standards | Percentage Improvement in Eqpt Efficiency Standards above BAU | other manufacturing 31T33 | hydrogen if | Other Manufacturing | Hydrogen Use | 1177 | No |  | **Description:** | This policy reduces fuel consumption by the selected industry by increasing the efficiency of industrial equipment through stronger standards. The policy setting refers to overall energy use reduction, not the reduction in energy use of newly sold equipment. In 2016, the U.S. Department of Energy developed an industrial energy efficiency potential analysis that suggests the US could double its annual rate of improvement rate through 2030. Extended through 2050, this equates to a maximum potential improvement of 17% by 2050 relative to BAU.// | **Guidance for setting values: ** | Yes | Other Manufacturing Hydrogen Use | //**Other Manufacturing Hydrogen Use: **
Subheading | Industry | Industry Energy Efficiency Standards | Percentage Improvement in Eqpt Efficiency Standards above BAU | energy pipelines and gas processing 352T353 | electricity if | Energy Pipelines and Gas Processing | Electricity Use | 1178 | No |  | **Description:** | This policy reduces fuel consumption by the selected industry by increasing the efficiency of industrial equipment through stronger standards. The policy setting refers to overall energy use reduction, not the reduction in energy use of newly sold equipment. In 2016, the U.S. Department of Energy developed an industrial energy efficiency potential analysis that suggests the US could double its annual rate of improvement rate through 2030. Extended through 2050, this equates to a maximum potential improvement of 17% by 2050 relative to BAU.// | **Guidance for setting values: ** | Yes | Energy Pipelines and Gas Processing Electricity Use | //**Energy Pipelines and Gas Processing Electricity Use: **
Subheading | Industry | Industry Energy Efficiency Standards | Percentage Improvement in Eqpt Efficiency Standards above BAU | energy pipelines and gas processing 352T353 | hard coal if | Energy Pipelines and Gas Processing | Coal Use | 1179 | No |  | **Description:** | This policy reduces fuel consumption by the selected industry by increasing the efficiency of industrial equipment through stronger standards. The policy setting refers to overall energy use reduction, not the reduction in energy use of newly sold equipment. In 2016, the U.S. Department of Energy developed an industrial energy efficiency potential analysis that suggests the US could double its annual rate of improvement rate through 2030. Extended through 2050, this equates to a maximum potential improvement of 17% by 2050 relative to BAU.// | **Guidance for setting values: ** | Yes | Energy Pipelines and Gas Processing Coal Use | //**Energy Pipelines and Gas Processing Coal Use: **
Subheading | Industry | Industry Energy Efficiency Standards | Percentage Improvement in Eqpt Efficiency Standards above BAU | energy pipelines and gas processing 352T353 | natural gas if | Energy Pipelines and Gas Processing | Natural Gas Use | 1180 | Yes |  | **Description:** | This policy reduces fuel consumption by the selected industry by increasing the efficiency of industrial equipment through stronger standards. The policy setting refers to overall energy use reduction, not the reduction in energy use of newly sold equipment. In 2016, the U.S. Department of Energy developed an industrial energy efficiency potential analysis that suggests the US could double its annual rate of improvement rate through 2030. Extended through 2050, this equates to a maximum potential improvement of 17% by 2050 relative to BAU.// | **Guidance for setting values: ** | Yes | Energy Pipelines and Gas Processing Natural Gas Use | //**Energy Pipelines and Gas Processing Natural Gas Use: ** | //**Energy Pipelines and Gas Processing Natural Gas Use: **
Subheading | Industry | Industry Energy Efficiency Standards | Percentage Improvement in Eqpt Efficiency Standards above BAU | energy pipelines and gas processing 352T353 | biomass if | Energy Pipelines and Gas Processing | Biomass Use | 1181 | No |  | **Description:** | This policy reduces fuel consumption by the selected industry by increasing the efficiency of industrial equipment through stronger standards. The policy setting refers to overall energy use reduction, not the reduction in energy use of newly sold equipment. In 2016, the U.S. Department of Energy developed an industrial energy efficiency potential analysis that suggests the US could double its annual rate of improvement rate through 2030. Extended through 2050, this equates to a maximum potential improvement of 17% by 2050 relative to BAU.// | **Guidance for setting values: ** | Yes | Energy Pipelines and Gas Processing Biomass Use | //**Energy Pipelines and Gas Processing Biomass Use: **
Subheading | Industry | Industry Energy Efficiency Standards | Percentage Improvement in Eqpt Efficiency Standards above BAU | energy pipelines and gas processing 352T353 | petroleum diesel if | Energy Pipelines and Gas Processing | Petroleum Use | 1182 | No |  | **Description:** | This policy reduces fuel consumption by the selected industry by increasing the efficiency of industrial equipment through stronger standards. The policy setting refers to overall energy use reduction, not the reduction in energy use of newly sold equipment. In 2016, the U.S. Department of Energy developed an industrial energy efficiency potential analysis that suggests the US could double its annual rate of improvement rate through 2030. Extended through 2050, this equates to a maximum potential improvement of 17% by 2050 relative to BAU.// | **Guidance for setting values: ** | Yes | Energy Pipelines and Gas Processing Petroleum Use | //**Energy Pipelines and Gas Processing Petroleum Use: **
Subheading | Industry | Industry Energy Efficiency Standards | Percentage Improvement in Eqpt Efficiency Standards above BAU | energy pipelines and gas processing 352T353 | heat if | Energy Pipelines and Gas Processing | Purchased Heat Use | 1183 | No |  | **Description:** | This policy reduces fuel consumption by the selected industry by increasing the efficiency of industrial equipment through stronger standards. The policy setting refers to overall energy use reduction, not the reduction in energy use of newly sold equipment. In 2016, the U.S. Department of Energy developed an industrial energy efficiency potential analysis that suggests the US could double its annual rate of improvement rate through 2030. Extended through 2050, this equates to a maximum potential improvement of 17% by 2050 relative to BAU.// | **Guidance for setting values: ** | Yes | Energy Pipelines and Gas Processing Purchased Heat Use | //**Energy Pipelines and Gas Processing Purchased Heat Use: **
Subheading | Industry | Industry Energy Efficiency Standards | Percentage Improvement in Eqpt Efficiency Standards above BAU | energy pipelines and gas processing 352T353 | crude oil if | Energy Pipelines and Gas Processing | Crude Oil Use | 1184 | No |  | **Description:** | This policy reduces fuel consumption by the selected industry by increasing the efficiency of industrial equipment through stronger standards. The policy setting refers to overall energy use reduction, not the reduction in energy use of newly sold equipment. In 2016, the U.S. Department of Energy developed an industrial energy efficiency potential analysis that suggests the US could double its annual rate of improvement rate through 2030. Extended through 2050, this equates to a maximum potential improvement of 17% by 2050 relative to BAU.// | **Guidance for setting values: ** | Yes | Energy Pipelines and Gas Processing Crude Oil Use | //**Energy Pipelines and Gas Processing Crude Oil Use: **
Subheading | Industry | Industry Energy Efficiency Standards | Percentage Improvement in Eqpt Efficiency Standards above BAU | energy pipelines and gas processing 352T353 | heavy or residual fuel oil if | Energy Pipelines and Gas Processing | Heavy or Residual Fuel Oil Use | 1185 | No |  | **Description:** | This policy reduces fuel consumption by the selected industry by increasing the efficiency of industrial equipment through stronger standards. The policy setting refers to overall energy use reduction, not the reduction in energy use of newly sold equipment. In 2016, the U.S. Department of Energy developed an industrial energy efficiency potential analysis that suggests the US could double its annual rate of improvement rate through 2030. Extended through 2050, this equates to a maximum potential improvement of 17% by 2050 relative to BAU.// | **Guidance for setting values: ** | Yes | Energy Pipelines and Gas Processing Heavy or Residual Fuel Oil Use | //**Energy Pipelines and Gas Processing Heavy or Residual Fuel Oil Use: **
Subheading | Industry | Industry Energy Efficiency Standards | Percentage Improvement in Eqpt Efficiency Standards above BAU | energy pipelines and gas processing 352T353 | LPG propane or butane if | Energy Pipelines and Gas Processing | LPG Propane or Butane Use | 1186 | No |  | **Description:** | This policy reduces fuel consumption by the selected industry by increasing the efficiency of industrial equipment through stronger standards. The policy setting refers to overall energy use reduction, not the reduction in energy use of newly sold equipment. In 2016, the U.S. Department of Energy developed an industrial energy efficiency potential analysis that suggests the US could double its annual rate of improvement rate through 2030. Extended through 2050, this equates to a maximum potential improvement of 17% by 2050 relative to BAU.// | **Guidance for setting values: ** | Yes | Energy Pipelines and Gas Processing LPG Propane or Butane Use | //**Energy Pipelines and Gas Processing LPG Propane or Butane Use: **
Subheading | Industry | Industry Energy Efficiency Standards | Percentage Improvement in Eqpt Efficiency Standards above BAU | energy pipelines and gas processing 352T353 | hydrogen if | Energy Pipelines and Gas Processing | Hydrogen Use | 1187 | No |  | **Description:** | This policy reduces fuel consumption by the selected industry by increasing the efficiency of industrial equipment through stronger standards. The policy setting refers to overall energy use reduction, not the reduction in energy use of newly sold equipment. In 2016, the U.S. Department of Energy developed an industrial energy efficiency potential analysis that suggests the US could double its annual rate of improvement rate through 2030. Extended through 2050, this equates to a maximum potential improvement of 17% by 2050 relative to BAU.// | **Guidance for setting values: ** | Yes | Energy Pipelines and Gas Processing Hydrogen Use | //**Energy Pipelines and Gas Processing Hydrogen Use: **
Subheading | Industry | Industry Energy Efficiency Standards | Percentage Improvement in Eqpt Efficiency Standards above BAU | water and waste 36T39 | electricity if | Water and Waste | Electricity Use | 1188 | Yes |  | **Description:** | This policy reduces fuel consumption by the selected industry by increasing the efficiency of industrial equipment through stronger standards. The policy setting refers to overall energy use reduction, not the reduction in energy use of newly sold equipment. In 2016, the U.S. Department of Energy developed an industrial energy efficiency potential analysis that suggests the US could double its annual rate of improvement rate through 2030. Extended through 2050, this equates to a maximum potential improvement of 17% by 2050 relative to BAU.// | **Guidance for setting values: ** | Yes | Water and Waste Electricity Use | //**Water and Waste Electricity Use: ** | //**Water and Waste Electricity Use: **
Subheading | Industry | Industry Energy Efficiency Standards | Percentage Improvement in Eqpt Efficiency Standards above BAU | water and waste 36T39 | hard coal if | Water and Waste | Coal Use | 1189 | No |  | **Description:** | This policy reduces fuel consumption by the selected industry by increasing the efficiency of industrial equipment through stronger standards. The policy setting refers to overall energy use reduction, not the reduction in energy use of newly sold equipment. In 2016, the U.S. Department of Energy developed an industrial energy efficiency potential analysis that suggests the US could double its annual rate of improvement rate through 2030. Extended through 2050, this equates to a maximum potential improvement of 17% by 2050 relative to BAU.// | **Guidance for setting values: ** | Yes | Water and Waste Coal Use | //**Water and Waste Coal Use: **
Subheading | Industry | Industry Energy Efficiency Standards | Percentage Improvement in Eqpt Efficiency Standards above BAU | water and waste 36T39 | natural gas if | Water and Waste | Natural Gas Use | 1190 | No |  | **Description:** | This policy reduces fuel consumption by the selected industry by increasing the efficiency of industrial equipment through stronger standards. The policy setting refers to overall energy use reduction, not the reduction in energy use of newly sold equipment. In 2016, the U.S. Department of Energy developed an industrial energy efficiency potential analysis that suggests the US could double its annual rate of improvement rate through 2030. Extended through 2050, this equates to a maximum potential improvement of 17% by 2050 relative to BAU.// | **Guidance for setting values: ** | Yes | Water and Waste Natural Gas Use | //**Water and Waste Natural Gas Use: **
Subheading | Industry | Industry Energy Efficiency Standards | Percentage Improvement in Eqpt Efficiency Standards above BAU | water and waste 36T39 | biomass if | Water and Waste | Biomass Use | 1191 | No |  | **Description:** | This policy reduces fuel consumption by the selected industry by increasing the efficiency of industrial equipment through stronger standards. The policy setting refers to overall energy use reduction, not the reduction in energy use of newly sold equipment. In 2016, the U.S. Department of Energy developed an industrial energy efficiency potential analysis that suggests the US could double its annual rate of improvement rate through 2030. Extended through 2050, this equates to a maximum potential improvement of 17% by 2050 relative to BAU.// | **Guidance for setting values: ** | Yes | Water and Waste Biomass Use | //**Water and Waste Biomass Use: **
Subheading | Industry | Industry Energy Efficiency Standards | Percentage Improvement in Eqpt Efficiency Standards above BAU | water and waste 36T39 | petroleum diesel if | Water and Waste | Petroleum Use | 1192 | No |  | **Description:** | This policy reduces fuel consumption by the selected industry by increasing the efficiency of industrial equipment through stronger standards. The policy setting refers to overall energy use reduction, not the reduction in energy use of newly sold equipment. In 2016, the U.S. Department of Energy developed an industrial energy efficiency potential analysis that suggests the US could double its annual rate of improvement rate through 2030. Extended through 2050, this equates to a maximum potential improvement of 17% by 2050 relative to BAU.// | **Guidance for setting values: ** | Yes | Water and Waste Petroleum Use | //**Water and Waste Petroleum Use: **
Subheading | Industry | Industry Energy Efficiency Standards | Percentage Improvement in Eqpt Efficiency Standards above BAU | water and waste 36T39 | heat if | Water and Waste | Purchased Heat Use | 1193 | No |  | **Description:** | This policy reduces fuel consumption by the selected industry by increasing the efficiency of industrial equipment through stronger standards. The policy setting refers to overall energy use reduction, not the reduction in energy use of newly sold equipment. In 2016, the U.S. Department of Energy developed an industrial energy efficiency potential analysis that suggests the US could double its annual rate of improvement rate through 2030. Extended through 2050, this equates to a maximum potential improvement of 17% by 2050 relative to BAU.// | **Guidance for setting values: ** | Yes | Water and Waste Purchased Heat Use | //**Water and Waste Purchased Heat Use: **
Subheading | Industry | Industry Energy Efficiency Standards | Percentage Improvement in Eqpt Efficiency Standards above BAU | water and waste 36T39 | crude oil if | Water and Waste | Crude Oil Use | 1194 | No |  | **Description:** | This policy reduces fuel consumption by the selected industry by increasing the efficiency of industrial equipment through stronger standards. The policy setting refers to overall energy use reduction, not the reduction in energy use of newly sold equipment. In 2016, the U.S. Department of Energy developed an industrial energy efficiency potential analysis that suggests the US could double its annual rate of improvement rate through 2030. Extended through 2050, this equates to a maximum potential improvement of 17% by 2050 relative to BAU.// | **Guidance for setting values: ** | Yes | Water and Waste Crude Oil Use | //**Water and Waste Crude Oil Use: **
Subheading | Industry | Industry Energy Efficiency Standards | Percentage Improvement in Eqpt Efficiency Standards above BAU | water and waste 36T39 | heavy or residual fuel oil if | Water and Waste | Heavy or Residual Fuel Oil Use | 1195 | No |  | **Description:** | This policy reduces fuel consumption by the selected industry by increasing the efficiency of industrial equipment through stronger standards. The policy setting refers to overall energy use reduction, not the reduction in energy use of newly sold equipment. In 2016, the U.S. Department of Energy developed an industrial energy efficiency potential analysis that suggests the US could double its annual rate of improvement rate through 2030. Extended through 2050, this equates to a maximum potential improvement of 17% by 2050 relative to BAU.// | **Guidance for setting values: ** | Yes | Water and Waste Heavy or Residual Fuel Oil Use | //**Water and Waste Heavy or Residual Fuel Oil Use: **
Subheading | Industry | Industry Energy Efficiency Standards | Percentage Improvement in Eqpt Efficiency Standards above BAU | water and waste 36T39 | LPG propane or butane if | Water and Waste | LPG Propane or Butane Use | 1196 | No |  | **Description:** | This policy reduces fuel consumption by the selected industry by increasing the efficiency of industrial equipment through stronger standards. The policy setting refers to overall energy use reduction, not the reduction in energy use of newly sold equipment. In 2016, the U.S. Department of Energy developed an industrial energy efficiency potential analysis that suggests the US could double its annual rate of improvement rate through 2030. Extended through 2050, this equates to a maximum potential improvement of 17% by 2050 relative to BAU.// | **Guidance for setting values: ** | Yes | Water and Waste LPG Propane or Butane Use | //**Water and Waste LPG Propane or Butane Use: **
Subheading | Industry | Industry Energy Efficiency Standards | Percentage Improvement in Eqpt Efficiency Standards above BAU | water and waste 36T39 | hydrogen if | Water and Waste | Hydrogen Use | 1197 | No |  | **Description:** | This policy reduces fuel consumption by the selected industry by increasing the efficiency of industrial equipment through stronger standards. The policy setting refers to overall energy use reduction, not the reduction in energy use of newly sold equipment. In 2016, the U.S. Department of Energy developed an industrial energy efficiency potential analysis that suggests the US could double its annual rate of improvement rate through 2030. Extended through 2050, this equates to a maximum potential improvement of 17% by 2050 relative to BAU.// | **Guidance for setting values: ** | Yes | Water and Waste Hydrogen Use | //**Water and Waste Hydrogen Use: **
Subheading | Industry | Industry Energy Efficiency Standards | Percentage Improvement in Eqpt Efficiency Standards above BAU | construction 41T43 | electricity if | Construction | Electricity Use | 1198 | Yes |  | **Description:** | This policy reduces fuel consumption by the selected industry by increasing the efficiency of industrial equipment through stronger standards. The policy setting refers to overall energy use reduction, not the reduction in energy use of newly sold equipment. In 2016, the U.S. Department of Energy developed an industrial energy efficiency potential analysis that suggests the US could double its annual rate of improvement rate through 2030. Extended through 2050, this equates to a maximum potential improvement of 17% by 2050 relative to BAU.// | **Guidance for setting values: ** | Yes | Construction Electricity Use | //**Construction Electricity Use: ** | //**Construction Electricity Use: **
Subheading | Industry | Industry Energy Efficiency Standards | Percentage Improvement in Eqpt Efficiency Standards above BAU | construction 41T43 | hard coal if | Construction | Coal Use | 1199 | No |  | **Description:** | This policy reduces fuel consumption by the selected industry by increasing the efficiency of industrial equipment through stronger standards. The policy setting refers to overall energy use reduction, not the reduction in energy use of newly sold equipment. In 2016, the U.S. Department of Energy developed an industrial energy efficiency potential analysis that suggests the US could double its annual rate of improvement rate through 2030. Extended through 2050, this equates to a maximum potential improvement of 17% by 2050 relative to BAU.// | **Guidance for setting values: ** | Yes | Construction Coal Use | //**Construction Coal Use: **
Subheading | Industry | Industry Energy Efficiency Standards | Percentage Improvement in Eqpt Efficiency Standards above BAU | construction 41T43 | natural gas if | Construction | Natural Gas Use | 1200 | Yes |  | **Description:** | This policy reduces fuel consumption by the selected industry by increasing the efficiency of industrial equipment through stronger standards. The policy setting refers to overall energy use reduction, not the reduction in energy use of newly sold equipment. In 2016, the U.S. Department of Energy developed an industrial energy efficiency potential analysis that suggests the US could double its annual rate of improvement rate through 2030. Extended through 2050, this equates to a maximum potential improvement of 17% by 2050 relative to BAU.// | **Guidance for setting values: ** | Yes | Construction Natural Gas Use | //**Construction Natural Gas Use: ** | //**Construction Natural Gas Use: **
Subheading | Industry | Industry Energy Efficiency Standards | Percentage Improvement in Eqpt Efficiency Standards above BAU | construction 41T43 | biomass if | Construction | Biomass Use | 1201 | No |  | **Description:** | This policy reduces fuel consumption by the selected industry by increasing the efficiency of industrial equipment through stronger standards. The policy setting refers to overall energy use reduction, not the reduction in energy use of newly sold equipment. In 2016, the U.S. Department of Energy developed an industrial energy efficiency potential analysis that suggests the US could double its annual rate of improvement rate through 2030. Extended through 2050, this equates to a maximum potential improvement of 17% by 2050 relative to BAU.// | **Guidance for setting values: ** | Yes | Construction Biomass Use | //**Construction Biomass Use: **
Subheading | Industry | Industry Energy Efficiency Standards | Percentage Improvement in Eqpt Efficiency Standards above BAU | construction 41T43 | petroleum diesel if | Construction | Petroleum Use | 1202 | Yes |  | **Description:** | This policy reduces fuel consumption by the selected industry by increasing the efficiency of industrial equipment through stronger standards. The policy setting refers to overall energy use reduction, not the reduction in energy use of newly sold equipment. In 2016, the U.S. Department of Energy developed an industrial energy efficiency potential analysis that suggests the US could double its annual rate of improvement rate through 2030. Extended through 2050, this equates to a maximum potential improvement of 17% by 2050 relative to BAU.// | **Guidance for setting values: ** | Yes | Construction Petroleum Use | //**Construction Petroleum Use: ** | //**Construction Petroleum Use: **
Subheading | Industry | Industry Energy Efficiency Standards | Percentage Improvement in Eqpt Efficiency Standards above BAU | construction 41T43 | heat if | Construction | Purchased Heat Use | 1203 | No |  | **Description:** | This policy reduces fuel consumption by the selected industry by increasing the efficiency of industrial equipment through stronger standards. The policy setting refers to overall energy use reduction, not the reduction in energy use of newly sold equipment. In 2016, the U.S. Department of Energy developed an industrial energy efficiency potential analysis that suggests the US could double its annual rate of improvement rate through 2030. Extended through 2050, this equates to a maximum potential improvement of 17% by 2050 relative to BAU.// | **Guidance for setting values: ** | Yes | Construction Purchased Heat Use | //**Construction Purchased Heat Use: **
Subheading | Industry | Industry Energy Efficiency Standards | Percentage Improvement in Eqpt Efficiency Standards above BAU | construction 41T43 | crude oil if | Construction | Crude Oil Use | 1204 | No |  | **Description:** | This policy reduces fuel consumption by the selected industry by increasing the efficiency of industrial equipment through stronger standards. The policy setting refers to overall energy use reduction, not the reduction in energy use of newly sold equipment. In 2016, the U.S. Department of Energy developed an industrial energy efficiency potential analysis that suggests the US could double its annual rate of improvement rate through 2030. Extended through 2050, this equates to a maximum potential improvement of 17% by 2050 relative to BAU.// | **Guidance for setting values: ** | Yes | Construction Crude Oil Use | //**Construction Crude Oil Use: **
Subheading | Industry | Industry Energy Efficiency Standards | Percentage Improvement in Eqpt Efficiency Standards above BAU | construction 41T43 | heavy or residual fuel oil if | Construction | Heavy or Residual Fuel Oil Use | 1205 | Yes |  | **Description:** | This policy reduces fuel consumption by the selected industry by increasing the efficiency of industrial equipment through stronger standards. The policy setting refers to overall energy use reduction, not the reduction in energy use of newly sold equipment. In 2016, the U.S. Department of Energy developed an industrial energy efficiency potential analysis that suggests the US could double its annual rate of improvement rate through 2030. Extended through 2050, this equates to a maximum potential improvement of 17% by 2050 relative to BAU.// | **Guidance for setting values: ** | Yes | Construction Heavy or Residual Fuel Oil Use | //**Construction Heavy or Residual Fuel Oil Use: ** | //**Construction Heavy or Residual Fuel Oil Use: **
Subheading | Industry | Industry Energy Efficiency Standards | Percentage Improvement in Eqpt Efficiency Standards above BAU | construction 41T43 | LPG propane or butane if | Construction | LPG Propane or Butane Use | 1206 | Yes |  | **Description:** | This policy reduces fuel consumption by the selected industry by increasing the efficiency of industrial equipment through stronger standards. The policy setting refers to overall energy use reduction, not the reduction in energy use of newly sold equipment. In 2016, the U.S. Department of Energy developed an industrial energy efficiency potential analysis that suggests the US could double its annual rate of improvement rate through 2030. Extended through 2050, this equates to a maximum potential improvement of 17% by 2050 relative to BAU.// | **Guidance for setting values: ** | Yes | Construction LPG Propane or Butane Use | //**Construction LPG Propane or Butane Use: ** | //**Construction LPG Propane or Butane Use: **
Subheading | Industry | Industry Energy Efficiency Standards | Percentage Improvement in Eqpt Efficiency Standards above BAU | construction 41T43 | hydrogen if | Construction | Hydrogen Use | 1207 | No |  | **Description:** | This policy reduces fuel consumption by the selected industry by increasing the efficiency of industrial equipment through stronger standards. The policy setting refers to overall energy use reduction, not the reduction in energy use of newly sold equipment. In 2016, the U.S. Department of Energy developed an industrial energy efficiency potential analysis that suggests the US could double its annual rate of improvement rate through 2030. Extended through 2050, this equates to a maximum potential improvement of 17% by 2050 relative to BAU.// | **Guidance for setting values: ** | Yes | Construction Hydrogen Use | //**Construction Hydrogen Use: **
Heading | Industry | Improved System Design | Fraction of Installation and System Integration Issues Remedied |  |  |  |  | 54 | Yes | If this policy is fully implemented, fuel use is reduced by 3.6% for all industries in 2050. | **Description:** | This policy reduces fuel consumption in the industry sector by improving the way components are put together and the way material or energy flows between them. // | **Guidance for setting values: ** | No |  |  | If this policy is fully implemented, fuel use is reduced by 3.6% for all industries in 2050. | **Description:** This policy reduces fuel consumption in the industry sector by improving the way components are put together and the way material or energy flows between them. // **Guidance for setting values: ** If this policy is fully implemented, fuel use is reduced by 3.6% for all industries in 2050.
Heading | Industry | Electrification + Hydrogen | Fraction of Industrial Fuel Use Shifted to Other Fuels | [7 empty] | **Description:** | This policy reduces greenhouse gas emissions from the selected industry by switching the fuels used by facilities to electricity and/or hydrogen. Only fuel consumed for energy, not fuel used as a chemical feedstock, is affected by this policy. Separately set the percentages of non-electricity, non-hydrogen fuel used by this industry in the BAU case to be shifted to electricity and to hydrogen. (If your settings total more than 100%, the effects will be scaled down proportionately so that the total fuel shifted does not exceed 100%.) Over 90% of thermal fuels (excluding feedstocks) are used to generate process heat or to fuel boilers. Generally, lower-temperature heat is easier to electrify than higher-temperature heat, while hydrogen can meet heat needs of any temprature. In the top-emitting 14 industries in the U.S., just under 50% of heat demand is at tempratures below 250 C, about a third is at temperatures from 350-600 C, and the remainder is at temperatures above 600 C. // | **Guidance for setting values: ** | Yes |  |  |  | **Description:** This policy reduces greenhouse gas emissions from the selected industry by switching the fuels used by facilities to electricity and/or hydrogen. Only fuel consumed for energy, not fuel used as a chemical feedstock, is affected by this policy. Separately set the percentages of non-electricity, non-hydrogen fuel used by this industry in the BAU case to be shifted to electricity and to hydrogen. (If your settings total more than 100%, the effects will be scaled down proportionately so that the total fuel shifted does not exceed 100%.) Over 90% of thermal fuels (excluding feedstocks) are used to generate process heat or to fuel boilers. Generally, lower-temperature heat is easier to electrify than higher-temperature heat, while hydrogen can meet heat needs of any temprature. In the top-emitting 14 industries in the U.S., just under 50% of heat demand is at tempratures below 250 C, about a third is at temperatures from 350-600 C, and the remainder is at temperatures above 600 C. //
Subheading | Industry | Electrification + Hydrogen | Fraction of Industrial Fuel Use Shifted to Other Fuels | agriculture and forestry 01T03 | electricity if | Agriculture and Forestry | Shift to Electricity | 1208 | Yes | Separately set the percentages of non-electricity, non-hydrogen fuel used by this industry in the BAU case to be shifted to electricity and to hydrogen. (If your settings total more than 100%, the effects will be scaled down proportionately so that the total fuel shifted does not exceed 100%.) Over 90% of thermal fuels (excluding feedstocks) are used to generate process heat or to fuel boilers. Generally, lower-temperature heat is easier to electrify than higher-temperature heat, while hydrogen can meet heat needs of any temprature. In the top-emitting 14 industries in the U.S., just under 50% of heat demand is at tempratures below 250 C, about a third is at temperatures from 350-600 C, and the remainder is at temperatures above 600 C. | **Description:** | This policy reduces greenhouse gas emissions from the selected industry by switching the fuels used by facilities to electricity and/or hydrogen. Only fuel consumed for energy, not fuel used as a chemical feedstock, is affected by this policy. Separately set the percentages of non-electricity, non-hydrogen fuel used by this industry in the BAU case to be shifted to electricity and to hydrogen. (If your settings total more than 100%, the effects will be scaled down proportionately so that the total fuel shifted does not exceed 100%.) Over 90% of thermal fuels (excluding feedstocks) are used to generate process heat or to fuel boilers. Generally, lower-temperature heat is easier to electrify than higher-temperature heat, while hydrogen can meet heat needs of any temprature. In the top-emitting 14 industries in the U.S., just under 50% of heat demand is at tempratures below 250 C, about a third is at temperatures from 350-600 C, and the remainder is at temperatures above 600 C. // | **Guidance for setting values: ** | Yes | Agriculture and Forestry Shift to Electricity | //**Agriculture and Forestry Shift to Electricity: ** | //**Agriculture and Forestry Shift to Electricity: ** Separately set the percentages of non-electricity, non-hydrogen fuel used by this industry in the BAU case to be shifted to electricity and to hydrogen. (If your settings total more than 100%, the effects will be scaled down proportionately so that the total fuel shifted does not exceed 100%.) Over 90% of thermal fuels (excluding feedstocks) are used to generate process heat or to fuel boilers. Generally, lower-temperature heat is easier to electrify than higher-temperature heat, while hydrogen can meet heat needs of any temprature. In the top-emitting 14 industries in the U.S., just under 50% of heat demand is at tempratures below 250 C, about a third is at temperatures from 350-600 C, and the remainder is at temperatures above 600 C.
Subheading | Industry | Electrification + Hydrogen | Fraction of Industrial Fuel Use Shifted to Other Fuels | agriculture and forestry 01T03 | hard coal if | Agriculture and Forestry | Shift to Coal | 1209 | No |  | **Description:** | This policy reduces greenhouse gas emissions from the selected industry by switching the fuels used by facilities to electricity and/or hydrogen. Only fuel consumed for energy, not fuel used as a chemical feedstock, is affected by this policy. Separately set the percentages of non-electricity, non-hydrogen fuel used by this industry in the BAU case to be shifted to electricity and to hydrogen. (If your settings total more than 100%, the effects will be scaled down proportionately so that the total fuel shifted does not exceed 100%.) Over 90% of thermal fuels (excluding feedstocks) are used to generate process heat or to fuel boilers. Generally, lower-temperature heat is easier to electrify than higher-temperature heat, while hydrogen can meet heat needs of any temprature. In the top-emitting 14 industries in the U.S., just under 50% of heat demand is at tempratures below 250 C, about a third is at temperatures from 350-600 C, and the remainder is at temperatures above 600 C. // | **Guidance for setting values: ** | Yes | Agriculture and Forestry Shift to Coal | //**Agriculture and Forestry Shift to Coal: **
Subheading | Industry | Electrification + Hydrogen | Fraction of Industrial Fuel Use Shifted to Other Fuels | agriculture and forestry 01T03 | natural gas if | Agriculture and Forestry | Shift to Natural Gas | 1210 | No |  | **Description:** | This policy reduces greenhouse gas emissions from the selected industry by switching the fuels used by facilities to electricity and/or hydrogen. Only fuel consumed for energy, not fuel used as a chemical feedstock, is affected by this policy. Separately set the percentages of non-electricity, non-hydrogen fuel used by this industry in the BAU case to be shifted to electricity and to hydrogen. (If your settings total more than 100%, the effects will be scaled down proportionately so that the total fuel shifted does not exceed 100%.) Over 90% of thermal fuels (excluding feedstocks) are used to generate process heat or to fuel boilers. Generally, lower-temperature heat is easier to electrify than higher-temperature heat, while hydrogen can meet heat needs of any temprature. In the top-emitting 14 industries in the U.S., just under 50% of heat demand is at tempratures below 250 C, about a third is at temperatures from 350-600 C, and the remainder is at temperatures above 600 C. // | **Guidance for setting values: ** | Yes | Agriculture and Forestry Shift to Natural Gas | //**Agriculture and Forestry Shift to Natural Gas: **
Subheading | Industry | Electrification + Hydrogen | Fraction of Industrial Fuel Use Shifted to Other Fuels | agriculture and forestry 01T03 | biomass if | Agriculture and Forestry | Shift to Biomass | 1211 | No |  | **Description:** | This policy reduces greenhouse gas emissions from the selected industry by switching the fuels used by facilities to electricity and/or hydrogen. Only fuel consumed for energy, not fuel used as a chemical feedstock, is affected by this policy. Separately set the percentages of non-electricity, non-hydrogen fuel used by this industry in the BAU case to be shifted to electricity and to hydrogen. (If your settings total more than 100%, the effects will be scaled down proportionately so that the total fuel shifted does not exceed 100%.) Over 90% of thermal fuels (excluding feedstocks) are used to generate process heat or to fuel boilers. Generally, lower-temperature heat is easier to electrify than higher-temperature heat, while hydrogen can meet heat needs of any temprature. In the top-emitting 14 industries in the U.S., just under 50% of heat demand is at tempratures below 250 C, about a third is at temperatures from 350-600 C, and the remainder is at temperatures above 600 C. // | **Guidance for setting values: ** | Yes | Agriculture and Forestry Shift to Biomass | //**Agriculture and Forestry Shift to Biomass: **
Subheading | Industry | Electrification + Hydrogen | Fraction of Industrial Fuel Use Shifted to Other Fuels | agriculture and forestry 01T03 | petroleum diesel if | Agriculture and Forestry | Shift to Petroleum | 1212 | No |  | **Description:** | This policy reduces greenhouse gas emissions from the selected industry by switching the fuels used by facilities to electricity and/or hydrogen. Only fuel consumed for energy, not fuel used as a chemical feedstock, is affected by this policy. Separately set the percentages of non-electricity, non-hydrogen fuel used by this industry in the BAU case to be shifted to electricity and to hydrogen. (If your settings total more than 100%, the effects will be scaled down proportionately so that the total fuel shifted does not exceed 100%.) Over 90% of thermal fuels (excluding feedstocks) are used to generate process heat or to fuel boilers. Generally, lower-temperature heat is easier to electrify than higher-temperature heat, while hydrogen can meet heat needs of any temprature. In the top-emitting 14 industries in the U.S., just under 50% of heat demand is at tempratures below 250 C, about a third is at temperatures from 350-600 C, and the remainder is at temperatures above 600 C. // | **Guidance for setting values: ** | Yes | Agriculture and Forestry Shift to Petroleum | //**Agriculture and Forestry Shift to Petroleum: **
Subheading | Industry | Electrification + Hydrogen | Fraction of Industrial Fuel Use Shifted to Other Fuels | agriculture and forestry 01T03 | heat if | Agriculture and Forestry | Shift to Purchased Heat | 1213 | No |  | **Description:** | This policy reduces greenhouse gas emissions from the selected industry by switching the fuels used by facilities to electricity and/or hydrogen. Only fuel consumed for energy, not fuel used as a chemical feedstock, is affected by this policy. Separately set the percentages of non-electricity, non-hydrogen fuel used by this industry in the BAU case to be shifted to electricity and to hydrogen. (If your settings total more than 100%, the effects will be scaled down proportionately so that the total fuel shifted does not exceed 100%.) Over 90% of thermal fuels (excluding feedstocks) are used to generate process heat or to fuel boilers. Generally, lower-temperature heat is easier to electrify than higher-temperature heat, while hydrogen can meet heat needs of any temprature. In the top-emitting 14 industries in the U.S., just under 50% of heat demand is at tempratures below 250 C, about a third is at temperatures from 350-600 C, and the remainder is at temperatures above 600 C. // | **Guidance for setting values: ** | Yes | Agriculture and Forestry Shift to Purchased Heat | //**Agriculture and Forestry Shift to Purchased Heat: **
Subheading | Industry | Electrification + Hydrogen | Fraction of Industrial Fuel Use Shifted to Other Fuels | agriculture and forestry 01T03 | crude oil if | Agriculture and Forestry | Shift to Crude Oil | 1214 | No |  | **Description:** | This policy reduces greenhouse gas emissions from the selected industry by switching the fuels used by facilities to electricity and/or hydrogen. Only fuel consumed for energy, not fuel used as a chemical feedstock, is affected by this policy. Separately set the percentages of non-electricity, non-hydrogen fuel used by this industry in the BAU case to be shifted to electricity and to hydrogen. (If your settings total more than 100%, the effects will be scaled down proportionately so that the total fuel shifted does not exceed 100%.) Over 90% of thermal fuels (excluding feedstocks) are used to generate process heat or to fuel boilers. Generally, lower-temperature heat is easier to electrify than higher-temperature heat, while hydrogen can meet heat needs of any temprature. In the top-emitting 14 industries in the U.S., just under 50% of heat demand is at tempratures below 250 C, about a third is at temperatures from 350-600 C, and the remainder is at temperatures above 600 C. // | **Guidance for setting values: ** | Yes | Agriculture and Forestry Shift to Crude Oil | //**Agriculture and Forestry Shift to Crude Oil: **
Subheading | Industry | Electrification + Hydrogen | Fraction of Industrial Fuel Use Shifted to Other Fuels | agriculture and forestry 01T03 | heavy or residual fuel oil if | Agriculture and Forestry | Shift to Heavy or Residual Oil | 1215 | No |  | **Description:** | This policy reduces greenhouse gas emissions from the selected industry by switching the fuels used by facilities to electricity and/or hydrogen. Only fuel consumed for energy, not fuel used as a chemical feedstock, is affected by this policy. Separately set the percentages of non-electricity, non-hydrogen fuel used by this industry in the BAU case to be shifted to electricity and to hydrogen. (If your settings total more than 100%, the effects will be scaled down proportionately so that the total fuel shifted does not exceed 100%.) Over 90% of thermal fuels (excluding feedstocks) are used to generate process heat or to fuel boilers. Generally, lower-temperature heat is easier to electrify than higher-temperature heat, while hydrogen can meet heat needs of any temprature. In the top-emitting 14 industries in the U.S., just under 50% of heat demand is at tempratures below 250 C, about a third is at temperatures from 350-600 C, and the remainder is at temperatures above 600 C. // | **Guidance for setting values: ** | Yes | Agriculture and Forestry Shift to Heavy or Residual Oil | //**Agriculture and Forestry Shift to Heavy or Residual Oil: **
Subheading | Industry | Electrification + Hydrogen | Fraction of Industrial Fuel Use Shifted to Other Fuels | agriculture and forestry 01T03 | LPG propane or butane if | Agriculture and Forestry | Shift to LPG Propane or Butane | 1216 | No |  | **Description:** | This policy reduces greenhouse gas emissions from the selected industry by switching the fuels used by facilities to electricity and/or hydrogen. Only fuel consumed for energy, not fuel used as a chemical feedstock, is affected by this policy. Separately set the percentages of non-electricity, non-hydrogen fuel used by this industry in the BAU case to be shifted to electricity and to hydrogen. (If your settings total more than 100%, the effects will be scaled down proportionately so that the total fuel shifted does not exceed 100%.) Over 90% of thermal fuels (excluding feedstocks) are used to generate process heat or to fuel boilers. Generally, lower-temperature heat is easier to electrify than higher-temperature heat, while hydrogen can meet heat needs of any temprature. In the top-emitting 14 industries in the U.S., just under 50% of heat demand is at tempratures below 250 C, about a third is at temperatures from 350-600 C, and the remainder is at temperatures above 600 C. // | **Guidance for setting values: ** | Yes | Agriculture and Forestry Shift to LPG Propane or Butane | //**Agriculture and Forestry Shift to LPG Propane or Butane: **
Subheading | Industry | Electrification + Hydrogen | Fraction of Industrial Fuel Use Shifted to Other Fuels | agriculture and forestry 01T03 | hydrogen if | Agriculture and Forestry | Shift to Hydrogen | 1217 | Yes | Separately set the percentages of non-electricity, non-hydrogen fuel used by this industry in the BAU case to be shifted to electricity and to hydrogen. (If your settings total more than 100%, the effects will be scaled down proportionately so that the total fuel shifted does not exceed 100%.) Over 90% of thermal fuels (excluding feedstocks) are used to generate process heat or to fuel boilers. Generally, lower-temperature heat is easier to electrify than higher-temperature heat, while hydrogen can meet heat needs of any temprature. In the top-emitting 14 industries in the U.S., just under 50% of heat demand is at tempratures below 250 C, about a third is at temperatures from 350-600 C, and the remainder is at temperatures above 600 C. | **Description:** | This policy reduces greenhouse gas emissions from the selected industry by switching the fuels used by facilities to electricity and/or hydrogen. Only fuel consumed for energy, not fuel used as a chemical feedstock, is affected by this policy. Separately set the percentages of non-electricity, non-hydrogen fuel used by this industry in the BAU case to be shifted to electricity and to hydrogen. (If your settings total more than 100%, the effects will be scaled down proportionately so that the total fuel shifted does not exceed 100%.) Over 90% of thermal fuels (excluding feedstocks) are used to generate process heat or to fuel boilers. Generally, lower-temperature heat is easier to electrify than higher-temperature heat, while hydrogen can meet heat needs of any temprature. In the top-emitting 14 industries in the U.S., just under 50% of heat demand is at tempratures below 250 C, about a third is at temperatures from 350-600 C, and the remainder is at temperatures above 600 C. // | **Guidance for setting values: ** | Yes | Agriculture and Forestry Shift to Hydrogen | //**Agriculture and Forestry Shift to Hydrogen: ** | //**Agriculture and Forestry Shift to Hydrogen: ** Separately set the percentages of non-electricity, non-hydrogen fuel used by this industry in the BAU case to be shifted to electricity and to hydrogen. (If your settings total more than 100%, the effects will be scaled down proportionately so that the total fuel shifted does not exceed 100%.) Over 90% of thermal fuels (excluding feedstocks) are used to generate process heat or to fuel boilers. Generally, lower-temperature heat is easier to electrify than higher-temperature heat, while hydrogen can meet heat needs of any temprature. In the top-emitting 14 industries in the U.S., just under 50% of heat demand is at tempratures below 250 C, about a third is at temperatures from 350-600 C, and the remainder is at temperatures above 600 C.
Subheading | Industry | Electrification + Hydrogen | Fraction of Industrial Fuel Use Shifted to Other Fuels | coal mining 05 | electricity if | Coal Mining | Shift to Electricity | 1218 | Yes | Separately set the percentages of non-electricity, non-hydrogen fuel used by this industry in the BAU case to be shifted to electricity and to hydrogen. (If your settings total more than 100%, the effects will be scaled down proportionately so that the total fuel shifted does not exceed 100%.) Over 90% of thermal fuels (excluding feedstocks) are used to generate process heat or to fuel boilers. Generally, lower-temperature heat is easier to electrify than higher-temperature heat, while hydrogen can meet heat needs of any temprature. In the top-emitting 14 industries in the U.S., just under 50% of heat demand is at tempratures below 250 C, about a third is at temperatures from 350-600 C, and the remainder is at temperatures above 600 C. | **Description:** | This policy reduces greenhouse gas emissions from the selected industry by switching the fuels used by facilities to electricity and/or hydrogen. Only fuel consumed for energy, not fuel used as a chemical feedstock, is affected by this policy. Separately set the percentages of non-electricity, non-hydrogen fuel used by this industry in the BAU case to be shifted to electricity and to hydrogen. (If your settings total more than 100%, the effects will be scaled down proportionately so that the total fuel shifted does not exceed 100%.) Over 90% of thermal fuels (excluding feedstocks) are used to generate process heat or to fuel boilers. Generally, lower-temperature heat is easier to electrify than higher-temperature heat, while hydrogen can meet heat needs of any temprature. In the top-emitting 14 industries in the U.S., just under 50% of heat demand is at tempratures below 250 C, about a third is at temperatures from 350-600 C, and the remainder is at temperatures above 600 C. // | **Guidance for setting values: ** | Yes | Coal Mining Shift to Electricity | //**Coal Mining Shift to Electricity: ** | //**Coal Mining Shift to Electricity: ** Separately set the percentages of non-electricity, non-hydrogen fuel used by this industry in the BAU case to be shifted to electricity and to hydrogen. (If your settings total more than 100%, the effects will be scaled down proportionately so that the total fuel shifted does not exceed 100%.) Over 90% of thermal fuels (excluding feedstocks) are used to generate process heat or to fuel boilers. Generally, lower-temperature heat is easier to electrify than higher-temperature heat, while hydrogen can meet heat needs of any temprature. In the top-emitting 14 industries in the U.S., just under 50% of heat demand is at tempratures below 250 C, about a third is at temperatures from 350-600 C, and the remainder is at temperatures above 600 C.
Subheading | Industry | Electrification + Hydrogen | Fraction of Industrial Fuel Use Shifted to Other Fuels | coal mining 05 | hard coal if | Coal Mining | Shift to Coal | 1219 | No |  | **Description:** | This policy reduces greenhouse gas emissions from the selected industry by switching the fuels used by facilities to electricity and/or hydrogen. Only fuel consumed for energy, not fuel used as a chemical feedstock, is affected by this policy. Separately set the percentages of non-electricity, non-hydrogen fuel used by this industry in the BAU case to be shifted to electricity and to hydrogen. (If your settings total more than 100%, the effects will be scaled down proportionately so that the total fuel shifted does not exceed 100%.) Over 90% of thermal fuels (excluding feedstocks) are used to generate process heat or to fuel boilers. Generally, lower-temperature heat is easier to electrify than higher-temperature heat, while hydrogen can meet heat needs of any temprature. In the top-emitting 14 industries in the U.S., just under 50% of heat demand is at tempratures below 250 C, about a third is at temperatures from 350-600 C, and the remainder is at temperatures above 600 C. // | **Guidance for setting values: ** | Yes | Coal Mining Shift to Coal | //**Coal Mining Shift to Coal: **
Subheading | Industry | Electrification + Hydrogen | Fraction of Industrial Fuel Use Shifted to Other Fuels | coal mining 05 | natural gas if | Coal Mining | Shift to Natural Gas | 1220 | No |  | **Description:** | This policy reduces greenhouse gas emissions from the selected industry by switching the fuels used by facilities to electricity and/or hydrogen. Only fuel consumed for energy, not fuel used as a chemical feedstock, is affected by this policy. Separately set the percentages of non-electricity, non-hydrogen fuel used by this industry in the BAU case to be shifted to electricity and to hydrogen. (If your settings total more than 100%, the effects will be scaled down proportionately so that the total fuel shifted does not exceed 100%.) Over 90% of thermal fuels (excluding feedstocks) are used to generate process heat or to fuel boilers. Generally, lower-temperature heat is easier to electrify than higher-temperature heat, while hydrogen can meet heat needs of any temprature. In the top-emitting 14 industries in the U.S., just under 50% of heat demand is at tempratures below 250 C, about a third is at temperatures from 350-600 C, and the remainder is at temperatures above 600 C. // | **Guidance for setting values: ** | Yes | Coal Mining Shift to Natural Gas | //**Coal Mining Shift to Natural Gas: **
Subheading | Industry | Electrification + Hydrogen | Fraction of Industrial Fuel Use Shifted to Other Fuels | coal mining 05 | biomass if | Coal Mining | Shift to Biomass | 1221 | No |  | **Description:** | This policy reduces greenhouse gas emissions from the selected industry by switching the fuels used by facilities to electricity and/or hydrogen. Only fuel consumed for energy, not fuel used as a chemical feedstock, is affected by this policy. Separately set the percentages of non-electricity, non-hydrogen fuel used by this industry in the BAU case to be shifted to electricity and to hydrogen. (If your settings total more than 100%, the effects will be scaled down proportionately so that the total fuel shifted does not exceed 100%.) Over 90% of thermal fuels (excluding feedstocks) are used to generate process heat or to fuel boilers. Generally, lower-temperature heat is easier to electrify than higher-temperature heat, while hydrogen can meet heat needs of any temprature. In the top-emitting 14 industries in the U.S., just under 50% of heat demand is at tempratures below 250 C, about a third is at temperatures from 350-600 C, and the remainder is at temperatures above 600 C. // | **Guidance for setting values: ** | Yes | Coal Mining Shift to Biomass | //**Coal Mining Shift to Biomass: **
Subheading | Industry | Electrification + Hydrogen | Fraction of Industrial Fuel Use Shifted to Other Fuels | coal mining 05 | petroleum diesel if | Coal Mining | Shift to Petroleum | 1222 | No |  | **Description:** | This policy reduces greenhouse gas emissions from the selected industry by switching the fuels used by facilities to electricity and/or hydrogen. Only fuel consumed for energy, not fuel used as a chemical feedstock, is affected by this policy. Separately set the percentages of non-electricity, non-hydrogen fuel used by this industry in the BAU case to be shifted to electricity and to hydrogen. (If your settings total more than 100%, the effects will be scaled down proportionately so that the total fuel shifted does not exceed 100%.) Over 90% of thermal fuels (excluding feedstocks) are used to generate process heat or to fuel boilers. Generally, lower-temperature heat is easier to electrify than higher-temperature heat, while hydrogen can meet heat needs of any temprature. In the top-emitting 14 industries in the U.S., just under 50% of heat demand is at tempratures below 250 C, about a third is at temperatures from 350-600 C, and the remainder is at temperatures above 600 C. // | **Guidance for setting values: ** | Yes | Coal Mining Shift to Petroleum | //**Coal Mining Shift to Petroleum: **
Subheading | Industry | Electrification + Hydrogen | Fraction of Industrial Fuel Use Shifted to Other Fuels | coal mining 05 | heat if | Coal Mining | Shift to Purchased Heat | 1223 | No |  | **Description:** | This policy reduces greenhouse gas emissions from the selected industry by switching the fuels used by facilities to electricity and/or hydrogen. Only fuel consumed for energy, not fuel used as a chemical feedstock, is affected by this policy. Separately set the percentages of non-electricity, non-hydrogen fuel used by this industry in the BAU case to be shifted to electricity and to hydrogen. (If your settings total more than 100%, the effects will be scaled down proportionately so that the total fuel shifted does not exceed 100%.) Over 90% of thermal fuels (excluding feedstocks) are used to generate process heat or to fuel boilers. Generally, lower-temperature heat is easier to electrify than higher-temperature heat, while hydrogen can meet heat needs of any temprature. In the top-emitting 14 industries in the U.S., just under 50% of heat demand is at tempratures below 250 C, about a third is at temperatures from 350-600 C, and the remainder is at temperatures above 600 C. // | **Guidance for setting values: ** | Yes | Coal Mining Shift to Purchased Heat | //**Coal Mining Shift to Purchased Heat: **
Subheading | Industry | Electrification + Hydrogen | Fraction of Industrial Fuel Use Shifted to Other Fuels | coal mining 05 | crude oil if | Coal Mining | Shift to Crude Oil | 1224 | No |  | **Description:** | This policy reduces greenhouse gas emissions from the selected industry by switching the fuels used by facilities to electricity and/or hydrogen. Only fuel consumed for energy, not fuel used as a chemical feedstock, is affected by this policy. Separately set the percentages of non-electricity, non-hydrogen fuel used by this industry in the BAU case to be shifted to electricity and to hydrogen. (If your settings total more than 100%, the effects will be scaled down proportionately so that the total fuel shifted does not exceed 100%.) Over 90% of thermal fuels (excluding feedstocks) are used to generate process heat or to fuel boilers. Generally, lower-temperature heat is easier to electrify than higher-temperature heat, while hydrogen can meet heat needs of any temprature. In the top-emitting 14 industries in the U.S., just under 50% of heat demand is at tempratures below 250 C, about a third is at temperatures from 350-600 C, and the remainder is at temperatures above 600 C. // | **Guidance for setting values: ** | Yes | Coal Mining Shift to Crude Oil | //**Coal Mining Shift to Crude Oil: **
Subheading | Industry | Electrification + Hydrogen | Fraction of Industrial Fuel Use Shifted to Other Fuels | coal mining 05 | heavy or residual fuel oil if | Coal Mining | Shift to Heavy or Residual Oil | 1225 | No |  | **Description:** | This policy reduces greenhouse gas emissions from the selected industry by switching the fuels used by facilities to electricity and/or hydrogen. Only fuel consumed for energy, not fuel used as a chemical feedstock, is affected by this policy. Separately set the percentages of non-electricity, non-hydrogen fuel used by this industry in the BAU case to be shifted to electricity and to hydrogen. (If your settings total more than 100%, the effects will be scaled down proportionately so that the total fuel shifted does not exceed 100%.) Over 90% of thermal fuels (excluding feedstocks) are used to generate process heat or to fuel boilers. Generally, lower-temperature heat is easier to electrify than higher-temperature heat, while hydrogen can meet heat needs of any temprature. In the top-emitting 14 industries in the U.S., just under 50% of heat demand is at tempratures below 250 C, about a third is at temperatures from 350-600 C, and the remainder is at temperatures above 600 C. // | **Guidance for setting values: ** | Yes | Coal Mining Shift to Heavy or Residual Oil | //**Coal Mining Shift to Heavy or Residual Oil: **
Subheading | Industry | Electrification + Hydrogen | Fraction of Industrial Fuel Use Shifted to Other Fuels | coal mining 05 | LPG propane or butane if | Coal Mining | Shift to LPG Propane or Butane | 1226 | No |  | **Description:** | This policy reduces greenhouse gas emissions from the selected industry by switching the fuels used by facilities to electricity and/or hydrogen. Only fuel consumed for energy, not fuel used as a chemical feedstock, is affected by this policy. Separately set the percentages of non-electricity, non-hydrogen fuel used by this industry in the BAU case to be shifted to electricity and to hydrogen. (If your settings total more than 100%, the effects will be scaled down proportionately so that the total fuel shifted does not exceed 100%.) Over 90% of thermal fuels (excluding feedstocks) are used to generate process heat or to fuel boilers. Generally, lower-temperature heat is easier to electrify than higher-temperature heat, while hydrogen can meet heat needs of any temprature. In the top-emitting 14 industries in the U.S., just under 50% of heat demand is at tempratures below 250 C, about a third is at temperatures from 350-600 C, and the remainder is at temperatures above 600 C. // | **Guidance for setting values: ** | Yes | Coal Mining Shift to LPG Propane or Butane | //**Coal Mining Shift to LPG Propane or Butane: **
Subheading | Industry | Electrification + Hydrogen | Fraction of Industrial Fuel Use Shifted to Other Fuels | coal mining 05 | hydrogen if | Coal Mining | Shift to Hydrogen | 1227 | Yes | Separately set the percentages of non-electricity, non-hydrogen fuel used by this industry in the BAU case to be shifted to electricity and to hydrogen. (If your settings total more than 100%, the effects will be scaled down proportionately so that the total fuel shifted does not exceed 100%.) Over 90% of thermal fuels (excluding feedstocks) are used to generate process heat or to fuel boilers. Generally, lower-temperature heat is easier to electrify than higher-temperature heat, while hydrogen can meet heat needs of any temprature. In the top-emitting 14 industries in the U.S., just under 50% of heat demand is at tempratures below 250 C, about a third is at temperatures from 350-600 C, and the remainder is at temperatures above 600 C. | **Description:** | This policy reduces greenhouse gas emissions from the selected industry by switching the fuels used by facilities to electricity and/or hydrogen. Only fuel consumed for energy, not fuel used as a chemical feedstock, is affected by this policy. Separately set the percentages of non-electricity, non-hydrogen fuel used by this industry in the BAU case to be shifted to electricity and to hydrogen. (If your settings total more than 100%, the effects will be scaled down proportionately so that the total fuel shifted does not exceed 100%.) Over 90% of thermal fuels (excluding feedstocks) are used to generate process heat or to fuel boilers. Generally, lower-temperature heat is easier to electrify than higher-temperature heat, while hydrogen can meet heat needs of any temprature. In the top-emitting 14 industries in the U.S., just under 50% of heat demand is at tempratures below 250 C, about a third is at temperatures from 350-600 C, and the remainder is at temperatures above 600 C. // | **Guidance for setting values: ** | Yes | Coal Mining Shift to Hydrogen | //**Coal Mining Shift to Hydrogen: ** | //**Coal Mining Shift to Hydrogen: ** Separately set the percentages of non-electricity, non-hydrogen fuel used by this industry in the BAU case to be shifted to electricity and to hydrogen. (If your settings total more than 100%, the effects will be scaled down proportionately so that the total fuel shifted does not exceed 100%.) Over 90% of thermal fuels (excluding feedstocks) are used to generate process heat or to fuel boilers. Generally, lower-temperature heat is easier to electrify than higher-temperature heat, while hydrogen can meet heat needs of any temprature. In the top-emitting 14 industries in the U.S., just under 50% of heat demand is at tempratures below 250 C, about a third is at temperatures from 350-600 C, and the remainder is at temperatures above 600 C.
Subheading | Industry | Electrification + Hydrogen | Fraction of Industrial Fuel Use Shifted to Other Fuels | oil and gas extraction 06 | electricity if | Oil and Gas Extraction | Shift to Electricity | 1228 | Yes | Separately set the percentages of non-electricity, non-hydrogen fuel used by this industry in the BAU case to be shifted to electricity and to hydrogen. (If your settings total more than 100%, the effects will be scaled down proportionately so that the total fuel shifted does not exceed 100%.) Over 90% of thermal fuels (excluding feedstocks) are used to generate process heat or to fuel boilers. Generally, lower-temperature heat is easier to electrify than higher-temperature heat, while hydrogen can meet heat needs of any temprature. In the top-emitting 14 industries in the U.S., just under 50% of heat demand is at tempratures below 250 C, about a third is at temperatures from 350-600 C, and the remainder is at temperatures above 600 C. | **Description:** | This policy reduces greenhouse gas emissions from the selected industry by switching the fuels used by facilities to electricity and/or hydrogen. Only fuel consumed for energy, not fuel used as a chemical feedstock, is affected by this policy. Separately set the percentages of non-electricity, non-hydrogen fuel used by this industry in the BAU case to be shifted to electricity and to hydrogen. (If your settings total more than 100%, the effects will be scaled down proportionately so that the total fuel shifted does not exceed 100%.) Over 90% of thermal fuels (excluding feedstocks) are used to generate process heat or to fuel boilers. Generally, lower-temperature heat is easier to electrify than higher-temperature heat, while hydrogen can meet heat needs of any temprature. In the top-emitting 14 industries in the U.S., just under 50% of heat demand is at tempratures below 250 C, about a third is at temperatures from 350-600 C, and the remainder is at temperatures above 600 C. // | **Guidance for setting values: ** | Yes | Oil and Gas Extraction Shift to Electricity | //**Oil and Gas Extraction Shift to Electricity: ** | //**Oil and Gas Extraction Shift to Electricity: ** Separately set the percentages of non-electricity, non-hydrogen fuel used by this industry in the BAU case to be shifted to electricity and to hydrogen. (If your settings total more than 100%, the effects will be scaled down proportionately so that the total fuel shifted does not exceed 100%.) Over 90% of thermal fuels (excluding feedstocks) are used to generate process heat or to fuel boilers. Generally, lower-temperature heat is easier to electrify than higher-temperature heat, while hydrogen can meet heat needs of any temprature. In the top-emitting 14 industries in the U.S., just under 50% of heat demand is at tempratures below 250 C, about a third is at temperatures from 350-600 C, and the remainder is at temperatures above 600 C.
Subheading | Industry | Electrification + Hydrogen | Fraction of Industrial Fuel Use Shifted to Other Fuels | oil and gas extraction 06 | hard coal if | Oil and Gas Extraction | Shift to Coal | 1229 | No |  | **Description:** | This policy reduces greenhouse gas emissions from the selected industry by switching the fuels used by facilities to electricity and/or hydrogen. Only fuel consumed for energy, not fuel used as a chemical feedstock, is affected by this policy. Separately set the percentages of non-electricity, non-hydrogen fuel used by this industry in the BAU case to be shifted to electricity and to hydrogen. (If your settings total more than 100%, the effects will be scaled down proportionately so that the total fuel shifted does not exceed 100%.) Over 90% of thermal fuels (excluding feedstocks) are used to generate process heat or to fuel boilers. Generally, lower-temperature heat is easier to electrify than higher-temperature heat, while hydrogen can meet heat needs of any temprature. In the top-emitting 14 industries in the U.S., just under 50% of heat demand is at tempratures below 250 C, about a third is at temperatures from 350-600 C, and the remainder is at temperatures above 600 C. // | **Guidance for setting values: ** | Yes | Oil and Gas Extraction Shift to Coal | //**Oil and Gas Extraction Shift to Coal: **
Subheading | Industry | Electrification + Hydrogen | Fraction of Industrial Fuel Use Shifted to Other Fuels | oil and gas extraction 06 | natural gas if | Oil and Gas Extraction | Shift to Natural Gas | 1230 | No |  | **Description:** | This policy reduces greenhouse gas emissions from the selected industry by switching the fuels used by facilities to electricity and/or hydrogen. Only fuel consumed for energy, not fuel used as a chemical feedstock, is affected by this policy. Separately set the percentages of non-electricity, non-hydrogen fuel used by this industry in the BAU case to be shifted to electricity and to hydrogen. (If your settings total more than 100%, the effects will be scaled down proportionately so that the total fuel shifted does not exceed 100%.) Over 90% of thermal fuels (excluding feedstocks) are used to generate process heat or to fuel boilers. Generally, lower-temperature heat is easier to electrify than higher-temperature heat, while hydrogen can meet heat needs of any temprature. In the top-emitting 14 industries in the U.S., just under 50% of heat demand is at tempratures below 250 C, about a third is at temperatures from 350-600 C, and the remainder is at temperatures above 600 C. // | **Guidance for setting values: ** | Yes | Oil and Gas Extraction Shift to Natural Gas | //**Oil and Gas Extraction Shift to Natural Gas: **
Subheading | Industry | Electrification + Hydrogen | Fraction of Industrial Fuel Use Shifted to Other Fuels | oil and gas extraction 06 | biomass if | Oil and Gas Extraction | Shift to Biomass | 1231 | No |  | **Description:** | This policy reduces greenhouse gas emissions from the selected industry by switching the fuels used by facilities to electricity and/or hydrogen. Only fuel consumed for energy, not fuel used as a chemical feedstock, is affected by this policy. Separately set the percentages of non-electricity, non-hydrogen fuel used by this industry in the BAU case to be shifted to electricity and to hydrogen. (If your settings total more than 100%, the effects will be scaled down proportionately so that the total fuel shifted does not exceed 100%.) Over 90% of thermal fuels (excluding feedstocks) are used to generate process heat or to fuel boilers. Generally, lower-temperature heat is easier to electrify than higher-temperature heat, while hydrogen can meet heat needs of any temprature. In the top-emitting 14 industries in the U.S., just under 50% of heat demand is at tempratures below 250 C, about a third is at temperatures from 350-600 C, and the remainder is at temperatures above 600 C. // | **Guidance for setting values: ** | Yes | Oil and Gas Extraction Shift to Biomass | //**Oil and Gas Extraction Shift to Biomass: **
Subheading | Industry | Electrification + Hydrogen | Fraction of Industrial Fuel Use Shifted to Other Fuels | oil and gas extraction 06 | petroleum diesel if | Oil and Gas Extraction | Shift to Petroleum | 1232 | No |  | **Description:** | This policy reduces greenhouse gas emissions from the selected industry by switching the fuels used by facilities to electricity and/or hydrogen. Only fuel consumed for energy, not fuel used as a chemical feedstock, is affected by this policy. Separately set the percentages of non-electricity, non-hydrogen fuel used by this industry in the BAU case to be shifted to electricity and to hydrogen. (If your settings total more than 100%, the effects will be scaled down proportionately so that the total fuel shifted does not exceed 100%.) Over 90% of thermal fuels (excluding feedstocks) are used to generate process heat or to fuel boilers. Generally, lower-temperature heat is easier to electrify than higher-temperature heat, while hydrogen can meet heat needs of any temprature. In the top-emitting 14 industries in the U.S., just under 50% of heat demand is at tempratures below 250 C, about a third is at temperatures from 350-600 C, and the remainder is at temperatures above 600 C. // | **Guidance for setting values: ** | Yes | Oil and Gas Extraction Shift to Petroleum | //**Oil and Gas Extraction Shift to Petroleum: **
Subheading | Industry | Electrification + Hydrogen | Fraction of Industrial Fuel Use Shifted to Other Fuels | oil and gas extraction 06 | heat if | Oil and Gas Extraction | Shift to Purchased Heat | 1233 | No |  | **Description:** | This policy reduces greenhouse gas emissions from the selected industry by switching the fuels used by facilities to electricity and/or hydrogen. Only fuel consumed for energy, not fuel used as a chemical feedstock, is affected by this policy. Separately set the percentages of non-electricity, non-hydrogen fuel used by this industry in the BAU case to be shifted to electricity and to hydrogen. (If your settings total more than 100%, the effects will be scaled down proportionately so that the total fuel shifted does not exceed 100%.) Over 90% of thermal fuels (excluding feedstocks) are used to generate process heat or to fuel boilers. Generally, lower-temperature heat is easier to electrify than higher-temperature heat, while hydrogen can meet heat needs of any temprature. In the top-emitting 14 industries in the U.S., just under 50% of heat demand is at tempratures below 250 C, about a third is at temperatures from 350-600 C, and the remainder is at temperatures above 600 C. // | **Guidance for setting values: ** | Yes | Oil and Gas Extraction Shift to Purchased Heat | //**Oil and Gas Extraction Shift to Purchased Heat: **
Subheading | Industry | Electrification + Hydrogen | Fraction of Industrial Fuel Use Shifted to Other Fuels | oil and gas extraction 06 | crude oil if | Oil and Gas Extraction | Shift to Crude Oil | 1234 | No |  | **Description:** | This policy reduces greenhouse gas emissions from the selected industry by switching the fuels used by facilities to electricity and/or hydrogen. Only fuel consumed for energy, not fuel used as a chemical feedstock, is affected by this policy. Separately set the percentages of non-electricity, non-hydrogen fuel used by this industry in the BAU case to be shifted to electricity and to hydrogen. (If your settings total more than 100%, the effects will be scaled down proportionately so that the total fuel shifted does not exceed 100%.) Over 90% of thermal fuels (excluding feedstocks) are used to generate process heat or to fuel boilers. Generally, lower-temperature heat is easier to electrify than higher-temperature heat, while hydrogen can meet heat needs of any temprature. In the top-emitting 14 industries in the U.S., just under 50% of heat demand is at tempratures below 250 C, about a third is at temperatures from 350-600 C, and the remainder is at temperatures above 600 C. // | **Guidance for setting values: ** | Yes | Oil and Gas Extraction Shift to Crude Oil | //**Oil and Gas Extraction Shift to Crude Oil: **
Subheading | Industry | Electrification + Hydrogen | Fraction of Industrial Fuel Use Shifted to Other Fuels | oil and gas extraction 06 | heavy or residual fuel oil if | Oil and Gas Extraction | Shift to Heavy or Residual Oil | 1235 | No |  | **Description:** | This policy reduces greenhouse gas emissions from the selected industry by switching the fuels used by facilities to electricity and/or hydrogen. Only fuel consumed for energy, not fuel used as a chemical feedstock, is affected by this policy. Separately set the percentages of non-electricity, non-hydrogen fuel used by this industry in the BAU case to be shifted to electricity and to hydrogen. (If your settings total more than 100%, the effects will be scaled down proportionately so that the total fuel shifted does not exceed 100%.) Over 90% of thermal fuels (excluding feedstocks) are used to generate process heat or to fuel boilers. Generally, lower-temperature heat is easier to electrify than higher-temperature heat, while hydrogen can meet heat needs of any temprature. In the top-emitting 14 industries in the U.S., just under 50% of heat demand is at tempratures below 250 C, about a third is at temperatures from 350-600 C, and the remainder is at temperatures above 600 C. // | **Guidance for setting values: ** | Yes | Oil and Gas Extraction Shift to Heavy or Residual Oil | //**Oil and Gas Extraction Shift to Heavy or Residual Oil: **
Subheading | Industry | Electrification + Hydrogen | Fraction of Industrial Fuel Use Shifted to Other Fuels | oil and gas extraction 06 | LPG propane or butane if | Oil and Gas Extraction | Shift to LPG Propane or Butane | 1236 | No |  | **Description:** | This policy reduces greenhouse gas emissions from the selected industry by switching the fuels used by facilities to electricity and/or hydrogen. Only fuel consumed for energy, not fuel used as a chemical feedstock, is affected by this policy. Separately set the percentages of non-electricity, non-hydrogen fuel used by this industry in the BAU case to be shifted to electricity and to hydrogen. (If your settings total more than 100%, the effects will be scaled down proportionately so that the total fuel shifted does not exceed 100%.) Over 90% of thermal fuels (excluding feedstocks) are used to generate process heat or to fuel boilers. Generally, lower-temperature heat is easier to electrify than higher-temperature heat, while hydrogen can meet heat needs of any temprature. In the top-emitting 14 industries in the U.S., just under 50% of heat demand is at tempratures below 250 C, about a third is at temperatures from 350-600 C, and the remainder is at temperatures above 600 C. // | **Guidance for setting values: ** | Yes | Oil and Gas Extraction Shift to LPG Propane or Butane | //**Oil and Gas Extraction Shift to LPG Propane or Butane: **
Subheading | Industry | Electrification + Hydrogen | Fraction of Industrial Fuel Use Shifted to Other Fuels | oil and gas extraction 06 | hydrogen if | Oil and Gas Extraction | Shift to Hydrogen | 1237 | Yes | Separately set the percentages of non-electricity, non-hydrogen fuel used by this industry in the BAU case to be shifted to electricity and to hydrogen. (If your settings total more than 100%, the effects will be scaled down proportionately so that the total fuel shifted does not exceed 100%.) Over 90% of thermal fuels (excluding feedstocks) are used to generate process heat or to fuel boilers. Generally, lower-temperature heat is easier to electrify than higher-temperature heat, while hydrogen can meet heat needs of any temprature. In the top-emitting 14 industries in the U.S., just under 50% of heat demand is at tempratures below 250 C, about a third is at temperatures from 350-600 C, and the remainder is at temperatures above 600 C. | **Description:** | This policy reduces greenhouse gas emissions from the selected industry by switching the fuels used by facilities to electricity and/or hydrogen. Only fuel consumed for energy, not fuel used as a chemical feedstock, is affected by this policy. Separately set the percentages of non-electricity, non-hydrogen fuel used by this industry in the BAU case to be shifted to electricity and to hydrogen. (If your settings total more than 100%, the effects will be scaled down proportionately so that the total fuel shifted does not exceed 100%.) Over 90% of thermal fuels (excluding feedstocks) are used to generate process heat or to fuel boilers. Generally, lower-temperature heat is easier to electrify than higher-temperature heat, while hydrogen can meet heat needs of any temprature. In the top-emitting 14 industries in the U.S., just under 50% of heat demand is at tempratures below 250 C, about a third is at temperatures from 350-600 C, and the remainder is at temperatures above 600 C. // | **Guidance for setting values: ** | Yes | Oil and Gas Extraction Shift to Hydrogen | //**Oil and Gas Extraction Shift to Hydrogen: ** | //**Oil and Gas Extraction Shift to Hydrogen: ** Separately set the percentages of non-electricity, non-hydrogen fuel used by this industry in the BAU case to be shifted to electricity and to hydrogen. (If your settings total more than 100%, the effects will be scaled down proportionately so that the total fuel shifted does not exceed 100%.) Over 90% of thermal fuels (excluding feedstocks) are used to generate process heat or to fuel boilers. Generally, lower-temperature heat is easier to electrify than higher-temperature heat, while hydrogen can meet heat needs of any temprature. In the top-emitting 14 industries in the U.S., just under 50% of heat demand is at tempratures below 250 C, about a third is at temperatures from 350-600 C, and the remainder is at temperatures above 600 C.
Subheading | Industry | Electrification + Hydrogen | Fraction of Industrial Fuel Use Shifted to Other Fuels | other mining and quarrying 07T08 | electricity if | Other Mining and Quarrying | Shift to Electricity | 1238 | Yes | Separately set the percentages of non-electricity, non-hydrogen fuel used by this industry in the BAU case to be shifted to electricity and to hydrogen. (If your settings total more than 100%, the effects will be scaled down proportionately so that the total fuel shifted does not exceed 100%.) Over 90% of thermal fuels (excluding feedstocks) are used to generate process heat or to fuel boilers. Generally, lower-temperature heat is easier to electrify than higher-temperature heat, while hydrogen can meet heat needs of any temprature. In the top-emitting 14 industries in the U.S., just under 50% of heat demand is at tempratures below 250 C, about a third is at temperatures from 350-600 C, and the remainder is at temperatures above 600 C. | **Description:** | This policy reduces greenhouse gas emissions from the selected industry by switching the fuels used by facilities to electricity and/or hydrogen. Only fuel consumed for energy, not fuel used as a chemical feedstock, is affected by this policy. Separately set the percentages of non-electricity, non-hydrogen fuel used by this industry in the BAU case to be shifted to electricity and to hydrogen. (If your settings total more than 100%, the effects will be scaled down proportionately so that the total fuel shifted does not exceed 100%.) Over 90% of thermal fuels (excluding feedstocks) are used to generate process heat or to fuel boilers. Generally, lower-temperature heat is easier to electrify than higher-temperature heat, while hydrogen can meet heat needs of any temprature. In the top-emitting 14 industries in the U.S., just under 50% of heat demand is at tempratures below 250 C, about a third is at temperatures from 350-600 C, and the remainder is at temperatures above 600 C. // | **Guidance for setting values: ** | Yes | Other Mining and Quarrying Shift to Electricity | //**Other Mining and Quarrying Shift to Electricity: ** | //**Other Mining and Quarrying Shift to Electricity: ** Separately set the percentages of non-electricity, non-hydrogen fuel used by this industry in the BAU case to be shifted to electricity and to hydrogen. (If your settings total more than 100%, the effects will be scaled down proportionately so that the total fuel shifted does not exceed 100%.) Over 90% of thermal fuels (excluding feedstocks) are used to generate process heat or to fuel boilers. Generally, lower-temperature heat is easier to electrify than higher-temperature heat, while hydrogen can meet heat needs of any temprature. In the top-emitting 14 industries in the U.S., just under 50% of heat demand is at tempratures below 250 C, about a third is at temperatures from 350-600 C, and the remainder is at temperatures above 600 C.
Subheading | Industry | Electrification + Hydrogen | Fraction of Industrial Fuel Use Shifted to Other Fuels | other mining and quarrying 07T08 | hard coal if | Other Mining and Quarrying | Shift to Coal | 1239 | No |  | **Description:** | This policy reduces greenhouse gas emissions from the selected industry by switching the fuels used by facilities to electricity and/or hydrogen. Only fuel consumed for energy, not fuel used as a chemical feedstock, is affected by this policy. Separately set the percentages of non-electricity, non-hydrogen fuel used by this industry in the BAU case to be shifted to electricity and to hydrogen. (If your settings total more than 100%, the effects will be scaled down proportionately so that the total fuel shifted does not exceed 100%.) Over 90% of thermal fuels (excluding feedstocks) are used to generate process heat or to fuel boilers. Generally, lower-temperature heat is easier to electrify than higher-temperature heat, while hydrogen can meet heat needs of any temprature. In the top-emitting 14 industries in the U.S., just under 50% of heat demand is at tempratures below 250 C, about a third is at temperatures from 350-600 C, and the remainder is at temperatures above 600 C. // | **Guidance for setting values: ** | Yes | Other Mining and Quarrying Shift to Coal | //**Other Mining and Quarrying Shift to Coal: **
Subheading | Industry | Electrification + Hydrogen | Fraction of Industrial Fuel Use Shifted to Other Fuels | other mining and quarrying 07T08 | natural gas if | Other Mining and Quarrying | Shift to Natural Gas | 1240 | No |  | **Description:** | This policy reduces greenhouse gas emissions from the selected industry by switching the fuels used by facilities to electricity and/or hydrogen. Only fuel consumed for energy, not fuel used as a chemical feedstock, is affected by this policy. Separately set the percentages of non-electricity, non-hydrogen fuel used by this industry in the BAU case to be shifted to electricity and to hydrogen. (If your settings total more than 100%, the effects will be scaled down proportionately so that the total fuel shifted does not exceed 100%.) Over 90% of thermal fuels (excluding feedstocks) are used to generate process heat or to fuel boilers. Generally, lower-temperature heat is easier to electrify than higher-temperature heat, while hydrogen can meet heat needs of any temprature. In the top-emitting 14 industries in the U.S., just under 50% of heat demand is at tempratures below 250 C, about a third is at temperatures from 350-600 C, and the remainder is at temperatures above 600 C. // | **Guidance for setting values: ** | Yes | Other Mining and Quarrying Shift to Natural Gas | //**Other Mining and Quarrying Shift to Natural Gas: **
Subheading | Industry | Electrification + Hydrogen | Fraction of Industrial Fuel Use Shifted to Other Fuels | other mining and quarrying 07T08 | biomass if | Other Mining and Quarrying | Shift to Biomass | 1241 | No |  | **Description:** | This policy reduces greenhouse gas emissions from the selected industry by switching the fuels used by facilities to electricity and/or hydrogen. Only fuel consumed for energy, not fuel used as a chemical feedstock, is affected by this policy. Separately set the percentages of non-electricity, non-hydrogen fuel used by this industry in the BAU case to be shifted to electricity and to hydrogen. (If your settings total more than 100%, the effects will be scaled down proportionately so that the total fuel shifted does not exceed 100%.) Over 90% of thermal fuels (excluding feedstocks) are used to generate process heat or to fuel boilers. Generally, lower-temperature heat is easier to electrify than higher-temperature heat, while hydrogen can meet heat needs of any temprature. In the top-emitting 14 industries in the U.S., just under 50% of heat demand is at tempratures below 250 C, about a third is at temperatures from 350-600 C, and the remainder is at temperatures above 600 C. // | **Guidance for setting values: ** | Yes | Other Mining and Quarrying Shift to Biomass | //**Other Mining and Quarrying Shift to Biomass: **
Subheading | Industry | Electrification + Hydrogen | Fraction of Industrial Fuel Use Shifted to Other Fuels | other mining and quarrying 07T08 | petroleum diesel if | Other Mining and Quarrying | Shift to Petroleum | 1242 | No |  | **Description:** | This policy reduces greenhouse gas emissions from the selected industry by switching the fuels used by facilities to electricity and/or hydrogen. Only fuel consumed for energy, not fuel used as a chemical feedstock, is affected by this policy. Separately set the percentages of non-electricity, non-hydrogen fuel used by this industry in the BAU case to be shifted to electricity and to hydrogen. (If your settings total more than 100%, the effects will be scaled down proportionately so that the total fuel shifted does not exceed 100%.) Over 90% of thermal fuels (excluding feedstocks) are used to generate process heat or to fuel boilers. Generally, lower-temperature heat is easier to electrify than higher-temperature heat, while hydrogen can meet heat needs of any temprature. In the top-emitting 14 industries in the U.S., just under 50% of heat demand is at tempratures below 250 C, about a third is at temperatures from 350-600 C, and the remainder is at temperatures above 600 C. // | **Guidance for setting values: ** | Yes | Other Mining and Quarrying Shift to Petroleum | //**Other Mining and Quarrying Shift to Petroleum: **
Subheading | Industry | Electrification + Hydrogen | Fraction of Industrial Fuel Use Shifted to Other Fuels | other mining and quarrying 07T08 | heat if | Other Mining and Quarrying | Shift to Purchased Heat | 1243 | No |  | **Description:** | This policy reduces greenhouse gas emissions from the selected industry by switching the fuels used by facilities to electricity and/or hydrogen. Only fuel consumed for energy, not fuel used as a chemical feedstock, is affected by this policy. Separately set the percentages of non-electricity, non-hydrogen fuel used by this industry in the BAU case to be shifted to electricity and to hydrogen. (If your settings total more than 100%, the effects will be scaled down proportionately so that the total fuel shifted does not exceed 100%.) Over 90% of thermal fuels (excluding feedstocks) are used to generate process heat or to fuel boilers. Generally, lower-temperature heat is easier to electrify than higher-temperature heat, while hydrogen can meet heat needs of any temprature. In the top-emitting 14 industries in the U.S., just under 50% of heat demand is at tempratures below 250 C, about a third is at temperatures from 350-600 C, and the remainder is at temperatures above 600 C. // | **Guidance for setting values: ** | Yes | Other Mining and Quarrying Shift to Purchased Heat | //**Other Mining and Quarrying Shift to Purchased Heat: **
Subheading | Industry | Electrification + Hydrogen | Fraction of Industrial Fuel Use Shifted to Other Fuels | other mining and quarrying 07T08 | crude oil if | Other Mining and Quarrying | Shift to Crude Oil | 1244 | No |  | **Description:** | This policy reduces greenhouse gas emissions from the selected industry by switching the fuels used by facilities to electricity and/or hydrogen. Only fuel consumed for energy, not fuel used as a chemical feedstock, is affected by this policy. Separately set the percentages of non-electricity, non-hydrogen fuel used by this industry in the BAU case to be shifted to electricity and to hydrogen. (If your settings total more than 100%, the effects will be scaled down proportionately so that the total fuel shifted does not exceed 100%.) Over 90% of thermal fuels (excluding feedstocks) are used to generate process heat or to fuel boilers. Generally, lower-temperature heat is easier to electrify than higher-temperature heat, while hydrogen can meet heat needs of any temprature. In the top-emitting 14 industries in the U.S., just under 50% of heat demand is at tempratures below 250 C, about a third is at temperatures from 350-600 C, and the remainder is at temperatures above 600 C. // | **Guidance for setting values: ** | Yes | Other Mining and Quarrying Shift to Crude Oil | //**Other Mining and Quarrying Shift to Crude Oil: **
Subheading | Industry | Electrification + Hydrogen | Fraction of Industrial Fuel Use Shifted to Other Fuels | other mining and quarrying 07T08 | heavy or residual fuel oil if | Other Mining and Quarrying | Shift to Heavy or Residual Oil | 1245 | No |  | **Description:** | This policy reduces greenhouse gas emissions from the selected industry by switching the fuels used by facilities to electricity and/or hydrogen. Only fuel consumed for energy, not fuel used as a chemical feedstock, is affected by this policy. Separately set the percentages of non-electricity, non-hydrogen fuel used by this industry in the BAU case to be shifted to electricity and to hydrogen. (If your settings total more than 100%, the effects will be scaled down proportionately so that the total fuel shifted does not exceed 100%.) Over 90% of thermal fuels (excluding feedstocks) are used to generate process heat or to fuel boilers. Generally, lower-temperature heat is easier to electrify than higher-temperature heat, while hydrogen can meet heat needs of any temprature. In the top-emitting 14 industries in the U.S., just under 50% of heat demand is at tempratures below 250 C, about a third is at temperatures from 350-600 C, and the remainder is at temperatures above 600 C. // | **Guidance for setting values: ** | Yes | Other Mining and Quarrying Shift to Heavy or Residual Oil | //**Other Mining and Quarrying Shift to Heavy or Residual Oil: **
Subheading | Industry | Electrification + Hydrogen | Fraction of Industrial Fuel Use Shifted to Other Fuels | other mining and quarrying 07T08 | LPG propane or butane if | Other Mining and Quarrying | Shift to LPG Propane or Butane | 1246 | No |  | **Description:** | This policy reduces greenhouse gas emissions from the selected industry by switching the fuels used by facilities to electricity and/or hydrogen. Only fuel consumed for energy, not fuel used as a chemical feedstock, is affected by this policy. Separately set the percentages of non-electricity, non-hydrogen fuel used by this industry in the BAU case to be shifted to electricity and to hydrogen. (If your settings total more than 100%, the effects will be scaled down proportionately so that the total fuel shifted does not exceed 100%.) Over 90% of thermal fuels (excluding feedstocks) are used to generate process heat or to fuel boilers. Generally, lower-temperature heat is easier to electrify than higher-temperature heat, while hydrogen can meet heat needs of any temprature. In the top-emitting 14 industries in the U.S., just under 50% of heat demand is at tempratures below 250 C, about a third is at temperatures from 350-600 C, and the remainder is at temperatures above 600 C. // | **Guidance for setting values: ** | Yes | Other Mining and Quarrying Shift to LPG Propane or Butane | //**Other Mining and Quarrying Shift to LPG Propane or Butane: **
Subheading | Industry | Electrification + Hydrogen | Fraction of Industrial Fuel Use Shifted to Other Fuels | other mining and quarrying 07T08 | hydrogen if | Other Mining and Quarrying | Shift to Hydrogen | 1247 | Yes | Separately set the percentages of non-electricity, non-hydrogen fuel used by this industry in the BAU case to be shifted to electricity and to hydrogen. (If your settings total more than 100%, the effects will be scaled down proportionately so that the total fuel shifted does not exceed 100%.) Over 90% of thermal fuels (excluding feedstocks) are used to generate process heat or to fuel boilers. Generally, lower-temperature heat is easier to electrify than higher-temperature heat, while hydrogen can meet heat needs of any temprature. In the top-emitting 14 industries in the U.S., just under 50% of heat demand is at tempratures below 250 C, about a third is at temperatures from 350-600 C, and the remainder is at temperatures above 600 C. | **Description:** | This policy reduces greenhouse gas emissions from the selected industry by switching the fuels used by facilities to electricity and/or hydrogen. Only fuel consumed for energy, not fuel used as a chemical feedstock, is affected by this policy. Separately set the percentages of non-electricity, non-hydrogen fuel used by this industry in the BAU case to be shifted to electricity and to hydrogen. (If your settings total more than 100%, the effects will be scaled down proportionately so that the total fuel shifted does not exceed 100%.) Over 90% of thermal fuels (excluding feedstocks) are used to generate process heat or to fuel boilers. Generally, lower-temperature heat is easier to electrify than higher-temperature heat, while hydrogen can meet heat needs of any temprature. In the top-emitting 14 industries in the U.S., just under 50% of heat demand is at tempratures below 250 C, about a third is at temperatures from 350-600 C, and the remainder is at temperatures above 600 C. // | **Guidance for setting values: ** | Yes | Other Mining and Quarrying Shift to Hydrogen | //**Other Mining and Quarrying Shift to Hydrogen: ** | //**Other Mining and Quarrying Shift to Hydrogen: ** Separately set the percentages of non-electricity, non-hydrogen fuel used by this industry in the BAU case to be shifted to electricity and to hydrogen. (If your settings total more than 100%, the effects will be scaled down proportionately so that the total fuel shifted does not exceed 100%.) Over 90% of thermal fuels (excluding feedstocks) are used to generate process heat or to fuel boilers. Generally, lower-temperature heat is easier to electrify than higher-temperature heat, while hydrogen can meet heat needs of any temprature. In the top-emitting 14 industries in the U.S., just under 50% of heat demand is at tempratures below 250 C, about a third is at temperatures from 350-600 C, and the remainder is at temperatures above 600 C.
Subheading | Industry | Electrification + Hydrogen | Fraction of Industrial Fuel Use Shifted to Other Fuels | food beverage and tobacco 10T12 | electricity if | Food Beverage and Tobacco | Shift to Electricity | 1248 | Yes | Separately set the percentages of non-electricity, non-hydrogen fuel used by this industry in the BAU case to be shifted to electricity and to hydrogen. (If your settings total more than 100%, the effects will be scaled down proportionately so that the total fuel shifted does not exceed 100%.) Over 90% of thermal fuels (excluding feedstocks) are used to generate process heat or to fuel boilers. Generally, lower-temperature heat is easier to electrify than higher-temperature heat, while hydrogen can meet heat needs of any temprature. In the top-emitting 14 industries in the U.S., just under 50% of heat demand is at tempratures below 250 C, about a third is at temperatures from 350-600 C, and the remainder is at temperatures above 600 C. | **Description:** | This policy reduces greenhouse gas emissions from the selected industry by switching the fuels used by facilities to electricity and/or hydrogen. Only fuel consumed for energy, not fuel used as a chemical feedstock, is affected by this policy. Separately set the percentages of non-electricity, non-hydrogen fuel used by this industry in the BAU case to be shifted to electricity and to hydrogen. (If your settings total more than 100%, the effects will be scaled down proportionately so that the total fuel shifted does not exceed 100%.) Over 90% of thermal fuels (excluding feedstocks) are used to generate process heat or to fuel boilers. Generally, lower-temperature heat is easier to electrify than higher-temperature heat, while hydrogen can meet heat needs of any temprature. In the top-emitting 14 industries in the U.S., just under 50% of heat demand is at tempratures below 250 C, about a third is at temperatures from 350-600 C, and the remainder is at temperatures above 600 C. // | **Guidance for setting values: ** | Yes | Food Beverage and Tobacco Shift to Electricity | //**Food Beverage and Tobacco Shift to Electricity: ** | //**Food Beverage and Tobacco Shift to Electricity: ** Separately set the percentages of non-electricity, non-hydrogen fuel used by this industry in the BAU case to be shifted to electricity and to hydrogen. (If your settings total more than 100%, the effects will be scaled down proportionately so that the total fuel shifted does not exceed 100%.) Over 90% of thermal fuels (excluding feedstocks) are used to generate process heat or to fuel boilers. Generally, lower-temperature heat is easier to electrify than higher-temperature heat, while hydrogen can meet heat needs of any temprature. In the top-emitting 14 industries in the U.S., just under 50% of heat demand is at tempratures below 250 C, about a third is at temperatures from 350-600 C, and the remainder is at temperatures above 600 C.
Subheading | Industry | Electrification + Hydrogen | Fraction of Industrial Fuel Use Shifted to Other Fuels | food beverage and tobacco 10T12 | hard coal if | Food Beverage and Tobacco | Shift to Coal | 1249 | No |  | **Description:** | This policy reduces greenhouse gas emissions from the selected industry by switching the fuels used by facilities to electricity and/or hydrogen. Only fuel consumed for energy, not fuel used as a chemical feedstock, is affected by this policy. Separately set the percentages of non-electricity, non-hydrogen fuel used by this industry in the BAU case to be shifted to electricity and to hydrogen. (If your settings total more than 100%, the effects will be scaled down proportionately so that the total fuel shifted does not exceed 100%.) Over 90% of thermal fuels (excluding feedstocks) are used to generate process heat or to fuel boilers. Generally, lower-temperature heat is easier to electrify than higher-temperature heat, while hydrogen can meet heat needs of any temprature. In the top-emitting 14 industries in the U.S., just under 50% of heat demand is at tempratures below 250 C, about a third is at temperatures from 350-600 C, and the remainder is at temperatures above 600 C. // | **Guidance for setting values: ** | Yes | Food Beverage and Tobacco Shift to Coal | //**Food Beverage and Tobacco Shift to Coal: **
Subheading | Industry | Electrification + Hydrogen | Fraction of Industrial Fuel Use Shifted to Other Fuels | food beverage and tobacco 10T12 | natural gas if | Food Beverage and Tobacco | Shift to Natural Gas | 1250 | No |  | **Description:** | This policy reduces greenhouse gas emissions from the selected industry by switching the fuels used by facilities to electricity and/or hydrogen. Only fuel consumed for energy, not fuel used as a chemical feedstock, is affected by this policy. Separately set the percentages of non-electricity, non-hydrogen fuel used by this industry in the BAU case to be shifted to electricity and to hydrogen. (If your settings total more than 100%, the effects will be scaled down proportionately so that the total fuel shifted does not exceed 100%.) Over 90% of thermal fuels (excluding feedstocks) are used to generate process heat or to fuel boilers. Generally, lower-temperature heat is easier to electrify than higher-temperature heat, while hydrogen can meet heat needs of any temprature. In the top-emitting 14 industries in the U.S., just under 50% of heat demand is at tempratures below 250 C, about a third is at temperatures from 350-600 C, and the remainder is at temperatures above 600 C. // | **Guidance for setting values: ** | Yes | Food Beverage and Tobacco Shift to Natural Gas | //**Food Beverage and Tobacco Shift to Natural Gas: **
Subheading | Industry | Electrification + Hydrogen | Fraction of Industrial Fuel Use Shifted to Other Fuels | food beverage and tobacco 10T12 | biomass if | Food Beverage and Tobacco | Shift to Biomass | 1251 | No |  | **Description:** | This policy reduces greenhouse gas emissions from the selected industry by switching the fuels used by facilities to electricity and/or hydrogen. Only fuel consumed for energy, not fuel used as a chemical feedstock, is affected by this policy. Separately set the percentages of non-electricity, non-hydrogen fuel used by this industry in the BAU case to be shifted to electricity and to hydrogen. (If your settings total more than 100%, the effects will be scaled down proportionately so that the total fuel shifted does not exceed 100%.) Over 90% of thermal fuels (excluding feedstocks) are used to generate process heat or to fuel boilers. Generally, lower-temperature heat is easier to electrify than higher-temperature heat, while hydrogen can meet heat needs of any temprature. In the top-emitting 14 industries in the U.S., just under 50% of heat demand is at tempratures below 250 C, about a third is at temperatures from 350-600 C, and the remainder is at temperatures above 600 C. // | **Guidance for setting values: ** | Yes | Food Beverage and Tobacco Shift to Biomass | //**Food Beverage and Tobacco Shift to Biomass: **
Subheading | Industry | Electrification + Hydrogen | Fraction of Industrial Fuel Use Shifted to Other Fuels | food beverage and tobacco 10T12 | petroleum diesel if | Food Beverage and Tobacco | Shift to Petroleum | 1252 | No |  | **Description:** | This policy reduces greenhouse gas emissions from the selected industry by switching the fuels used by facilities to electricity and/or hydrogen. Only fuel consumed for energy, not fuel used as a chemical feedstock, is affected by this policy. Separately set the percentages of non-electricity, non-hydrogen fuel used by this industry in the BAU case to be shifted to electricity and to hydrogen. (If your settings total more than 100%, the effects will be scaled down proportionately so that the total fuel shifted does not exceed 100%.) Over 90% of thermal fuels (excluding feedstocks) are used to generate process heat or to fuel boilers. Generally, lower-temperature heat is easier to electrify than higher-temperature heat, while hydrogen can meet heat needs of any temprature. In the top-emitting 14 industries in the U.S., just under 50% of heat demand is at tempratures below 250 C, about a third is at temperatures from 350-600 C, and the remainder is at temperatures above 600 C. // | **Guidance for setting values: ** | Yes | Food Beverage and Tobacco Shift to Petroleum | //**Food Beverage and Tobacco Shift to Petroleum: **
Subheading | Industry | Electrification + Hydrogen | Fraction of Industrial Fuel Use Shifted to Other Fuels | food beverage and tobacco 10T12 | heat if | Food Beverage and Tobacco | Shift to Purchased Heat | 1253 | No |  | **Description:** | This policy reduces greenhouse gas emissions from the selected industry by switching the fuels used by facilities to electricity and/or hydrogen. Only fuel consumed for energy, not fuel used as a chemical feedstock, is affected by this policy. Separately set the percentages of non-electricity, non-hydrogen fuel used by this industry in the BAU case to be shifted to electricity and to hydrogen. (If your settings total more than 100%, the effects will be scaled down proportionately so that the total fuel shifted does not exceed 100%.) Over 90% of thermal fuels (excluding feedstocks) are used to generate process heat or to fuel boilers. Generally, lower-temperature heat is easier to electrify than higher-temperature heat, while hydrogen can meet heat needs of any temprature. In the top-emitting 14 industries in the U.S., just under 50% of heat demand is at tempratures below 250 C, about a third is at temperatures from 350-600 C, and the remainder is at temperatures above 600 C. // | **Guidance for setting values: ** | Yes | Food Beverage and Tobacco Shift to Purchased Heat | //**Food Beverage and Tobacco Shift to Purchased Heat: **
Subheading | Industry | Electrification + Hydrogen | Fraction of Industrial Fuel Use Shifted to Other Fuels | food beverage and tobacco 10T12 | crude oil if | Food Beverage and Tobacco | Shift to Crude Oil | 1254 | No |  | **Description:** | This policy reduces greenhouse gas emissions from the selected industry by switching the fuels used by facilities to electricity and/or hydrogen. Only fuel consumed for energy, not fuel used as a chemical feedstock, is affected by this policy. Separately set the percentages of non-electricity, non-hydrogen fuel used by this industry in the BAU case to be shifted to electricity and to hydrogen. (If your settings total more than 100%, the effects will be scaled down proportionately so that the total fuel shifted does not exceed 100%.) Over 90% of thermal fuels (excluding feedstocks) are used to generate process heat or to fuel boilers. Generally, lower-temperature heat is easier to electrify than higher-temperature heat, while hydrogen can meet heat needs of any temprature. In the top-emitting 14 industries in the U.S., just under 50% of heat demand is at tempratures below 250 C, about a third is at temperatures from 350-600 C, and the remainder is at temperatures above 600 C. // | **Guidance for setting values: ** | Yes | Food Beverage and Tobacco Shift to Crude Oil | //**Food Beverage and Tobacco Shift to Crude Oil: **
Subheading | Industry | Electrification + Hydrogen | Fraction of Industrial Fuel Use Shifted to Other Fuels | food beverage and tobacco 10T12 | heavy or residual fuel oil if | Food Beverage and Tobacco | Shift to Heavy or Residual Oil | 1255 | No |  | **Description:** | This policy reduces greenhouse gas emissions from the selected industry by switching the fuels used by facilities to electricity and/or hydrogen. Only fuel consumed for energy, not fuel used as a chemical feedstock, is affected by this policy. Separately set the percentages of non-electricity, non-hydrogen fuel used by this industry in the BAU case to be shifted to electricity and to hydrogen. (If your settings total more than 100%, the effects will be scaled down proportionately so that the total fuel shifted does not exceed 100%.) Over 90% of thermal fuels (excluding feedstocks) are used to generate process heat or to fuel boilers. Generally, lower-temperature heat is easier to electrify than higher-temperature heat, while hydrogen can meet heat needs of any temprature. In the top-emitting 14 industries in the U.S., just under 50% of heat demand is at tempratures below 250 C, about a third is at temperatures from 350-600 C, and the remainder is at temperatures above 600 C. // | **Guidance for setting values: ** | Yes | Food Beverage and Tobacco Shift to Heavy or Residual Oil | //**Food Beverage and Tobacco Shift to Heavy or Residual Oil: **
Subheading | Industry | Electrification + Hydrogen | Fraction of Industrial Fuel Use Shifted to Other Fuels | food beverage and tobacco 10T12 | LPG propane or butane if | Food Beverage and Tobacco | Shift to LPG Propane or Butane | 1256 | No |  | **Description:** | This policy reduces greenhouse gas emissions from the selected industry by switching the fuels used by facilities to electricity and/or hydrogen. Only fuel consumed for energy, not fuel used as a chemical feedstock, is affected by this policy. Separately set the percentages of non-electricity, non-hydrogen fuel used by this industry in the BAU case to be shifted to electricity and to hydrogen. (If your settings total more than 100%, the effects will be scaled down proportionately so that the total fuel shifted does not exceed 100%.) Over 90% of thermal fuels (excluding feedstocks) are used to generate process heat or to fuel boilers. Generally, lower-temperature heat is easier to electrify than higher-temperature heat, while hydrogen can meet heat needs of any temprature. In the top-emitting 14 industries in the U.S., just under 50% of heat demand is at tempratures below 250 C, about a third is at temperatures from 350-600 C, and the remainder is at temperatures above 600 C. // | **Guidance for setting values: ** | Yes | Food Beverage and Tobacco Shift to LPG Propane or Butane | //**Food Beverage and Tobacco Shift to LPG Propane or Butane: **
Subheading | Industry | Electrification + Hydrogen | Fraction of Industrial Fuel Use Shifted to Other Fuels | food beverage and tobacco 10T12 | hydrogen if | Food Beverage and Tobacco | Shift to Hydrogen | 1257 | Yes | Separately set the percentages of non-electricity, non-hydrogen fuel used by this industry in the BAU case to be shifted to electricity and to hydrogen. (If your settings total more than 100%, the effects will be scaled down proportionately so that the total fuel shifted does not exceed 100%.) Over 90% of thermal fuels (excluding feedstocks) are used to generate process heat or to fuel boilers. Generally, lower-temperature heat is easier to electrify than higher-temperature heat, while hydrogen can meet heat needs of any temprature. In the top-emitting 14 industries in the U.S., just under 50% of heat demand is at tempratures below 250 C, about a third is at temperatures from 350-600 C, and the remainder is at temperatures above 600 C. | **Description:** | This policy reduces greenhouse gas emissions from the selected industry by switching the fuels used by facilities to electricity and/or hydrogen. Only fuel consumed for energy, not fuel used as a chemical feedstock, is affected by this policy. Separately set the percentages of non-electricity, non-hydrogen fuel used by this industry in the BAU case to be shifted to electricity and to hydrogen. (If your settings total more than 100%, the effects will be scaled down proportionately so that the total fuel shifted does not exceed 100%.) Over 90% of thermal fuels (excluding feedstocks) are used to generate process heat or to fuel boilers. Generally, lower-temperature heat is easier to electrify than higher-temperature heat, while hydrogen can meet heat needs of any temprature. In the top-emitting 14 industries in the U.S., just under 50% of heat demand is at tempratures below 250 C, about a third is at temperatures from 350-600 C, and the remainder is at temperatures above 600 C. // | **Guidance for setting values: ** | Yes | Food Beverage and Tobacco Shift to Hydrogen | //**Food Beverage and Tobacco Shift to Hydrogen: ** | //**Food Beverage and Tobacco Shift to Hydrogen: ** Separately set the percentages of non-electricity, non-hydrogen fuel used by this industry in the BAU case to be shifted to electricity and to hydrogen. (If your settings total more than 100%, the effects will be scaled down proportionately so that the total fuel shifted does not exceed 100%.) Over 90% of thermal fuels (excluding feedstocks) are used to generate process heat or to fuel boilers. Generally, lower-temperature heat is easier to electrify than higher-temperature heat, while hydrogen can meet heat needs of any temprature. In the top-emitting 14 industries in the U.S., just under 50% of heat demand is at tempratures below 250 C, about a third is at temperatures from 350-600 C, and the remainder is at temperatures above 600 C.
Subheading | Industry | Electrification + Hydrogen | Fraction of Industrial Fuel Use Shifted to Other Fuels | textiles apparel and leather 13T15 | electricity if | Textiles Apparel and Leather | Shift to Electricity | 1258 | Yes | Separately set the percentages of non-electricity, non-hydrogen fuel used by this industry in the BAU case to be shifted to electricity and to hydrogen. (If your settings total more than 100%, the effects will be scaled down proportionately so that the total fuel shifted does not exceed 100%.) Over 90% of thermal fuels (excluding feedstocks) are used to generate process heat or to fuel boilers. Generally, lower-temperature heat is easier to electrify than higher-temperature heat, while hydrogen can meet heat needs of any temprature. In the top-emitting 14 industries in the U.S., just under 50% of heat demand is at tempratures below 250 C, about a third is at temperatures from 350-600 C, and the remainder is at temperatures above 600 C. | **Description:** | This policy reduces greenhouse gas emissions from the selected industry by switching the fuels used by facilities to electricity and/or hydrogen. Only fuel consumed for energy, not fuel used as a chemical feedstock, is affected by this policy. Separately set the percentages of non-electricity, non-hydrogen fuel used by this industry in the BAU case to be shifted to electricity and to hydrogen. (If your settings total more than 100%, the effects will be scaled down proportionately so that the total fuel shifted does not exceed 100%.) Over 90% of thermal fuels (excluding feedstocks) are used to generate process heat or to fuel boilers. Generally, lower-temperature heat is easier to electrify than higher-temperature heat, while hydrogen can meet heat needs of any temprature. In the top-emitting 14 industries in the U.S., just under 50% of heat demand is at tempratures below 250 C, about a third is at temperatures from 350-600 C, and the remainder is at temperatures above 600 C. // | **Guidance for setting values: ** | Yes | Textiles Apparel and Leather Shift to Electricity | //**Textiles Apparel and Leather Shift to Electricity: ** | //**Textiles Apparel and Leather Shift to Electricity: ** Separately set the percentages of non-electricity, non-hydrogen fuel used by this industry in the BAU case to be shifted to electricity and to hydrogen. (If your settings total more than 100%, the effects will be scaled down proportionately so that the total fuel shifted does not exceed 100%.) Over 90% of thermal fuels (excluding feedstocks) are used to generate process heat or to fuel boilers. Generally, lower-temperature heat is easier to electrify than higher-temperature heat, while hydrogen can meet heat needs of any temprature. In the top-emitting 14 industries in the U.S., just under 50% of heat demand is at tempratures below 250 C, about a third is at temperatures from 350-600 C, and the remainder is at temperatures above 600 C.
Subheading | Industry | Electrification + Hydrogen | Fraction of Industrial Fuel Use Shifted to Other Fuels | textiles apparel and leather 13T15 | hard coal if | Textiles Apparel and Leather | Shift to Coal | 1259 | No |  | **Description:** | This policy reduces greenhouse gas emissions from the selected industry by switching the fuels used by facilities to electricity and/or hydrogen. Only fuel consumed for energy, not fuel used as a chemical feedstock, is affected by this policy. Separately set the percentages of non-electricity, non-hydrogen fuel used by this industry in the BAU case to be shifted to electricity and to hydrogen. (If your settings total more than 100%, the effects will be scaled down proportionately so that the total fuel shifted does not exceed 100%.) Over 90% of thermal fuels (excluding feedstocks) are used to generate process heat or to fuel boilers. Generally, lower-temperature heat is easier to electrify than higher-temperature heat, while hydrogen can meet heat needs of any temprature. In the top-emitting 14 industries in the U.S., just under 50% of heat demand is at tempratures below 250 C, about a third is at temperatures from 350-600 C, and the remainder is at temperatures above 600 C. // | **Guidance for setting values: ** | Yes | Textiles Apparel and Leather Shift to Coal | //**Textiles Apparel and Leather Shift to Coal: **
Subheading | Industry | Electrification + Hydrogen | Fraction of Industrial Fuel Use Shifted to Other Fuels | textiles apparel and leather 13T15 | natural gas if | Textiles Apparel and Leather | Shift to Natural Gas | 1260 | No |  | **Description:** | This policy reduces greenhouse gas emissions from the selected industry by switching the fuels used by facilities to electricity and/or hydrogen. Only fuel consumed for energy, not fuel used as a chemical feedstock, is affected by this policy. Separately set the percentages of non-electricity, non-hydrogen fuel used by this industry in the BAU case to be shifted to electricity and to hydrogen. (If your settings total more than 100%, the effects will be scaled down proportionately so that the total fuel shifted does not exceed 100%.) Over 90% of thermal fuels (excluding feedstocks) are used to generate process heat or to fuel boilers. Generally, lower-temperature heat is easier to electrify than higher-temperature heat, while hydrogen can meet heat needs of any temprature. In the top-emitting 14 industries in the U.S., just under 50% of heat demand is at tempratures below 250 C, about a third is at temperatures from 350-600 C, and the remainder is at temperatures above 600 C. // | **Guidance for setting values: ** | Yes | Textiles Apparel and Leather Shift to Natural Gas | //**Textiles Apparel and Leather Shift to Natural Gas: **
Subheading | Industry | Electrification + Hydrogen | Fraction of Industrial Fuel Use Shifted to Other Fuels | textiles apparel and leather 13T15 | biomass if | Textiles Apparel and Leather | Shift to Biomass | 1261 | No |  | **Description:** | This policy reduces greenhouse gas emissions from the selected industry by switching the fuels used by facilities to electricity and/or hydrogen. Only fuel consumed for energy, not fuel used as a chemical feedstock, is affected by this policy. Separately set the percentages of non-electricity, non-hydrogen fuel used by this industry in the BAU case to be shifted to electricity and to hydrogen. (If your settings total more than 100%, the effects will be scaled down proportionately so that the total fuel shifted does not exceed 100%.) Over 90% of thermal fuels (excluding feedstocks) are used to generate process heat or to fuel boilers. Generally, lower-temperature heat is easier to electrify than higher-temperature heat, while hydrogen can meet heat needs of any temprature. In the top-emitting 14 industries in the U.S., just under 50% of heat demand is at tempratures below 250 C, about a third is at temperatures from 350-600 C, and the remainder is at temperatures above 600 C. // | **Guidance for setting values: ** | Yes | Textiles Apparel and Leather Shift to Biomass | //**Textiles Apparel and Leather Shift to Biomass: **
Subheading | Industry | Electrification + Hydrogen | Fraction of Industrial Fuel Use Shifted to Other Fuels | textiles apparel and leather 13T15 | petroleum diesel if | Textiles Apparel and Leather | Shift to Petroleum | 1262 | No |  | **Description:** | This policy reduces greenhouse gas emissions from the selected industry by switching the fuels used by facilities to electricity and/or hydrogen. Only fuel consumed for energy, not fuel used as a chemical feedstock, is affected by this policy. Separately set the percentages of non-electricity, non-hydrogen fuel used by this industry in the BAU case to be shifted to electricity and to hydrogen. (If your settings total more than 100%, the effects will be scaled down proportionately so that the total fuel shifted does not exceed 100%.) Over 90% of thermal fuels (excluding feedstocks) are used to generate process heat or to fuel boilers. Generally, lower-temperature heat is easier to electrify than higher-temperature heat, while hydrogen can meet heat needs of any temprature. In the top-emitting 14 industries in the U.S., just under 50% of heat demand is at tempratures below 250 C, about a third is at temperatures from 350-600 C, and the remainder is at temperatures above 600 C. // | **Guidance for setting values: ** | Yes | Textiles Apparel and Leather Shift to Petroleum | //**Textiles Apparel and Leather Shift to Petroleum: **
Subheading | Industry | Electrification + Hydrogen | Fraction of Industrial Fuel Use Shifted to Other Fuels | textiles apparel and leather 13T15 | heat if | Textiles Apparel and Leather | Shift to Purchased Heat | 1263 | No |  | **Description:** | This policy reduces greenhouse gas emissions from the selected industry by switching the fuels used by facilities to electricity and/or hydrogen. Only fuel consumed for energy, not fuel used as a chemical feedstock, is affected by this policy. Separately set the percentages of non-electricity, non-hydrogen fuel used by this industry in the BAU case to be shifted to electricity and to hydrogen. (If your settings total more than 100%, the effects will be scaled down proportionately so that the total fuel shifted does not exceed 100%.) Over 90% of thermal fuels (excluding feedstocks) are used to generate process heat or to fuel boilers. Generally, lower-temperature heat is easier to electrify than higher-temperature heat, while hydrogen can meet heat needs of any temprature. In the top-emitting 14 industries in the U.S., just under 50% of heat demand is at tempratures below 250 C, about a third is at temperatures from 350-600 C, and the remainder is at temperatures above 600 C. // | **Guidance for setting values: ** | Yes | Textiles Apparel and Leather Shift to Purchased Heat | //**Textiles Apparel and Leather Shift to Purchased Heat: **
Subheading | Industry | Electrification + Hydrogen | Fraction of Industrial Fuel Use Shifted to Other Fuels | textiles apparel and leather 13T15 | crude oil if | Textiles Apparel and Leather | Shift to Crude Oil | 1264 | No |  | **Description:** | This policy reduces greenhouse gas emissions from the selected industry by switching the fuels used by facilities to electricity and/or hydrogen. Only fuel consumed for energy, not fuel used as a chemical feedstock, is affected by this policy. Separately set the percentages of non-electricity, non-hydrogen fuel used by this industry in the BAU case to be shifted to electricity and to hydrogen. (If your settings total more than 100%, the effects will be scaled down proportionately so that the total fuel shifted does not exceed 100%.) Over 90% of thermal fuels (excluding feedstocks) are used to generate process heat or to fuel boilers. Generally, lower-temperature heat is easier to electrify than higher-temperature heat, while hydrogen can meet heat needs of any temprature. In the top-emitting 14 industries in the U.S., just under 50% of heat demand is at tempratures below 250 C, about a third is at temperatures from 350-600 C, and the remainder is at temperatures above 600 C. // | **Guidance for setting values: ** | Yes | Textiles Apparel and Leather Shift to Crude Oil | //**Textiles Apparel and Leather Shift to Crude Oil: **
Subheading | Industry | Electrification + Hydrogen | Fraction of Industrial Fuel Use Shifted to Other Fuels | textiles apparel and leather 13T15 | heavy or residual fuel oil if | Textiles Apparel and Leather | Shift to Heavy or Residual Oil | 1265 | No |  | **Description:** | This policy reduces greenhouse gas emissions from the selected industry by switching the fuels used by facilities to electricity and/or hydrogen. Only fuel consumed for energy, not fuel used as a chemical feedstock, is affected by this policy. Separately set the percentages of non-electricity, non-hydrogen fuel used by this industry in the BAU case to be shifted to electricity and to hydrogen. (If your settings total more than 100%, the effects will be scaled down proportionately so that the total fuel shifted does not exceed 100%.) Over 90% of thermal fuels (excluding feedstocks) are used to generate process heat or to fuel boilers. Generally, lower-temperature heat is easier to electrify than higher-temperature heat, while hydrogen can meet heat needs of any temprature. In the top-emitting 14 industries in the U.S., just under 50% of heat demand is at tempratures below 250 C, about a third is at temperatures from 350-600 C, and the remainder is at temperatures above 600 C. // | **Guidance for setting values: ** | Yes | Textiles Apparel and Leather Shift to Heavy or Residual Oil | //**Textiles Apparel and Leather Shift to Heavy or Residual Oil: **
Subheading | Industry | Electrification + Hydrogen | Fraction of Industrial Fuel Use Shifted to Other Fuels | textiles apparel and leather 13T15 | LPG propane or butane if | Textiles Apparel and Leather | Shift to LPG Propane or Butane | 1266 | No |  | **Description:** | This policy reduces greenhouse gas emissions from the selected industry by switching the fuels used by facilities to electricity and/or hydrogen. Only fuel consumed for energy, not fuel used as a chemical feedstock, is affected by this policy. Separately set the percentages of non-electricity, non-hydrogen fuel used by this industry in the BAU case to be shifted to electricity and to hydrogen. (If your settings total more than 100%, the effects will be scaled down proportionately so that the total fuel shifted does not exceed 100%.) Over 90% of thermal fuels (excluding feedstocks) are used to generate process heat or to fuel boilers. Generally, lower-temperature heat is easier to electrify than higher-temperature heat, while hydrogen can meet heat needs of any temprature. In the top-emitting 14 industries in the U.S., just under 50% of heat demand is at tempratures below 250 C, about a third is at temperatures from 350-600 C, and the remainder is at temperatures above 600 C. // | **Guidance for setting values: ** | Yes | Textiles Apparel and Leather Shift to LPG Propane or Butane | //**Textiles Apparel and Leather Shift to LPG Propane or Butane: **
Subheading | Industry | Electrification + Hydrogen | Fraction of Industrial Fuel Use Shifted to Other Fuels | textiles apparel and leather 13T15 | hydrogen if | Textiles Apparel and Leather | Shift to Hydrogen | 1267 | Yes | Separately set the percentages of non-electricity, non-hydrogen fuel used by this industry in the BAU case to be shifted to electricity and to hydrogen. (If your settings total more than 100%, the effects will be scaled down proportionately so that the total fuel shifted does not exceed 100%.) Over 90% of thermal fuels (excluding feedstocks) are used to generate process heat or to fuel boilers. Generally, lower-temperature heat is easier to electrify than higher-temperature heat, while hydrogen can meet heat needs of any temprature. In the top-emitting 14 industries in the U.S., just under 50% of heat demand is at tempratures below 250 C, about a third is at temperatures from 350-600 C, and the remainder is at temperatures above 600 C. | **Description:** | This policy reduces greenhouse gas emissions from the selected industry by switching the fuels used by facilities to electricity and/or hydrogen. Only fuel consumed for energy, not fuel used as a chemical feedstock, is affected by this policy. Separately set the percentages of non-electricity, non-hydrogen fuel used by this industry in the BAU case to be shifted to electricity and to hydrogen. (If your settings total more than 100%, the effects will be scaled down proportionately so that the total fuel shifted does not exceed 100%.) Over 90% of thermal fuels (excluding feedstocks) are used to generate process heat or to fuel boilers. Generally, lower-temperature heat is easier to electrify than higher-temperature heat, while hydrogen can meet heat needs of any temprature. In the top-emitting 14 industries in the U.S., just under 50% of heat demand is at tempratures below 250 C, about a third is at temperatures from 350-600 C, and the remainder is at temperatures above 600 C. // | **Guidance for setting values: ** | Yes | Textiles Apparel and Leather Shift to Hydrogen | //**Textiles Apparel and Leather Shift to Hydrogen: ** | //**Textiles Apparel and Leather Shift to Hydrogen: ** Separately set the percentages of non-electricity, non-hydrogen fuel used by this industry in the BAU case to be shifted to electricity and to hydrogen. (If your settings total more than 100%, the effects will be scaled down proportionately so that the total fuel shifted does not exceed 100%.) Over 90% of thermal fuels (excluding feedstocks) are used to generate process heat or to fuel boilers. Generally, lower-temperature heat is easier to electrify than higher-temperature heat, while hydrogen can meet heat needs of any temprature. In the top-emitting 14 industries in the U.S., just under 50% of heat demand is at tempratures below 250 C, about a third is at temperatures from 350-600 C, and the remainder is at temperatures above 600 C.
Subheading | Industry | Electrification + Hydrogen | Fraction of Industrial Fuel Use Shifted to Other Fuels | wood products 16 | electricity if | Wood Products | Shift to Electricity | 1268 | Yes | Separately set the percentages of non-electricity, non-hydrogen fuel used by this industry in the BAU case to be shifted to electricity and to hydrogen. (If your settings total more than 100%, the effects will be scaled down proportionately so that the total fuel shifted does not exceed 100%.) Over 90% of thermal fuels (excluding feedstocks) are used to generate process heat or to fuel boilers. Generally, lower-temperature heat is easier to electrify than higher-temperature heat, while hydrogen can meet heat needs of any temprature. In the top-emitting 14 industries in the U.S., just under 50% of heat demand is at tempratures below 250 C, about a third is at temperatures from 350-600 C, and the remainder is at temperatures above 600 C. | **Description:** | This policy reduces greenhouse gas emissions from the selected industry by switching the fuels used by facilities to electricity and/or hydrogen. Only fuel consumed for energy, not fuel used as a chemical feedstock, is affected by this policy. Separately set the percentages of non-electricity, non-hydrogen fuel used by this industry in the BAU case to be shifted to electricity and to hydrogen. (If your settings total more than 100%, the effects will be scaled down proportionately so that the total fuel shifted does not exceed 100%.) Over 90% of thermal fuels (excluding feedstocks) are used to generate process heat or to fuel boilers. Generally, lower-temperature heat is easier to electrify than higher-temperature heat, while hydrogen can meet heat needs of any temprature. In the top-emitting 14 industries in the U.S., just under 50% of heat demand is at tempratures below 250 C, about a third is at temperatures from 350-600 C, and the remainder is at temperatures above 600 C. // | **Guidance for setting values: ** | Yes | Wood Products Shift to Electricity | //**Wood Products Shift to Electricity: ** | //**Wood Products Shift to Electricity: ** Separately set the percentages of non-electricity, non-hydrogen fuel used by this industry in the BAU case to be shifted to electricity and to hydrogen. (If your settings total more than 100%, the effects will be scaled down proportionately so that the total fuel shifted does not exceed 100%.) Over 90% of thermal fuels (excluding feedstocks) are used to generate process heat or to fuel boilers. Generally, lower-temperature heat is easier to electrify than higher-temperature heat, while hydrogen can meet heat needs of any temprature. In the top-emitting 14 industries in the U.S., just under 50% of heat demand is at tempratures below 250 C, about a third is at temperatures from 350-600 C, and the remainder is at temperatures above 600 C.
Subheading | Industry | Electrification + Hydrogen | Fraction of Industrial Fuel Use Shifted to Other Fuels | wood products 16 | hard coal if | Wood Products | Shift to Coal | 1269 | No |  | **Description:** | This policy reduces greenhouse gas emissions from the selected industry by switching the fuels used by facilities to electricity and/or hydrogen. Only fuel consumed for energy, not fuel used as a chemical feedstock, is affected by this policy. Separately set the percentages of non-electricity, non-hydrogen fuel used by this industry in the BAU case to be shifted to electricity and to hydrogen. (If your settings total more than 100%, the effects will be scaled down proportionately so that the total fuel shifted does not exceed 100%.) Over 90% of thermal fuels (excluding feedstocks) are used to generate process heat or to fuel boilers. Generally, lower-temperature heat is easier to electrify than higher-temperature heat, while hydrogen can meet heat needs of any temprature. In the top-emitting 14 industries in the U.S., just under 50% of heat demand is at tempratures below 250 C, about a third is at temperatures from 350-600 C, and the remainder is at temperatures above 600 C. // | **Guidance for setting values: ** | Yes | Wood Products Shift to Coal | //**Wood Products Shift to Coal: **
Subheading | Industry | Electrification + Hydrogen | Fraction of Industrial Fuel Use Shifted to Other Fuels | wood products 16 | natural gas if | Wood Products | Shift to Natural Gas | 1270 | No |  | **Description:** | This policy reduces greenhouse gas emissions from the selected industry by switching the fuels used by facilities to electricity and/or hydrogen. Only fuel consumed for energy, not fuel used as a chemical feedstock, is affected by this policy. Separately set the percentages of non-electricity, non-hydrogen fuel used by this industry in the BAU case to be shifted to electricity and to hydrogen. (If your settings total more than 100%, the effects will be scaled down proportionately so that the total fuel shifted does not exceed 100%.) Over 90% of thermal fuels (excluding feedstocks) are used to generate process heat or to fuel boilers. Generally, lower-temperature heat is easier to electrify than higher-temperature heat, while hydrogen can meet heat needs of any temprature. In the top-emitting 14 industries in the U.S., just under 50% of heat demand is at tempratures below 250 C, about a third is at temperatures from 350-600 C, and the remainder is at temperatures above 600 C. // | **Guidance for setting values: ** | Yes | Wood Products Shift to Natural Gas | //**Wood Products Shift to Natural Gas: **
Subheading | Industry | Electrification + Hydrogen | Fraction of Industrial Fuel Use Shifted to Other Fuels | wood products 16 | biomass if | Wood Products | Shift to Biomass | 1271 | No |  | **Description:** | This policy reduces greenhouse gas emissions from the selected industry by switching the fuels used by facilities to electricity and/or hydrogen. Only fuel consumed for energy, not fuel used as a chemical feedstock, is affected by this policy. Separately set the percentages of non-electricity, non-hydrogen fuel used by this industry in the BAU case to be shifted to electricity and to hydrogen. (If your settings total more than 100%, the effects will be scaled down proportionately so that the total fuel shifted does not exceed 100%.) Over 90% of thermal fuels (excluding feedstocks) are used to generate process heat or to fuel boilers. Generally, lower-temperature heat is easier to electrify than higher-temperature heat, while hydrogen can meet heat needs of any temprature. In the top-emitting 14 industries in the U.S., just under 50% of heat demand is at tempratures below 250 C, about a third is at temperatures from 350-600 C, and the remainder is at temperatures above 600 C. // | **Guidance for setting values: ** | Yes | Wood Products Shift to Biomass | //**Wood Products Shift to Biomass: **
Subheading | Industry | Electrification + Hydrogen | Fraction of Industrial Fuel Use Shifted to Other Fuels | wood products 16 | petroleum diesel if | Wood Products | Shift to Petroleum | 1272 | No |  | **Description:** | This policy reduces greenhouse gas emissions from the selected industry by switching the fuels used by facilities to electricity and/or hydrogen. Only fuel consumed for energy, not fuel used as a chemical feedstock, is affected by this policy. Separately set the percentages of non-electricity, non-hydrogen fuel used by this industry in the BAU case to be shifted to electricity and to hydrogen. (If your settings total more than 100%, the effects will be scaled down proportionately so that the total fuel shifted does not exceed 100%.) Over 90% of thermal fuels (excluding feedstocks) are used to generate process heat or to fuel boilers. Generally, lower-temperature heat is easier to electrify than higher-temperature heat, while hydrogen can meet heat needs of any temprature. In the top-emitting 14 industries in the U.S., just under 50% of heat demand is at tempratures below 250 C, about a third is at temperatures from 350-600 C, and the remainder is at temperatures above 600 C. // | **Guidance for setting values: ** | Yes | Wood Products Shift to Petroleum | //**Wood Products Shift to Petroleum: **
Subheading | Industry | Electrification + Hydrogen | Fraction of Industrial Fuel Use Shifted to Other Fuels | wood products 16 | heat if | Wood Products | Shift to Purchased Heat | 1273 | No |  | **Description:** | This policy reduces greenhouse gas emissions from the selected industry by switching the fuels used by facilities to electricity and/or hydrogen. Only fuel consumed for energy, not fuel used as a chemical feedstock, is affected by this policy. Separately set the percentages of non-electricity, non-hydrogen fuel used by this industry in the BAU case to be shifted to electricity and to hydrogen. (If your settings total more than 100%, the effects will be scaled down proportionately so that the total fuel shifted does not exceed 100%.) Over 90% of thermal fuels (excluding feedstocks) are used to generate process heat or to fuel boilers. Generally, lower-temperature heat is easier to electrify than higher-temperature heat, while hydrogen can meet heat needs of any temprature. In the top-emitting 14 industries in the U.S., just under 50% of heat demand is at tempratures below 250 C, about a third is at temperatures from 350-600 C, and the remainder is at temperatures above 600 C. // | **Guidance for setting values: ** | Yes | Wood Products Shift to Purchased Heat | //**Wood Products Shift to Purchased Heat: **
Subheading | Industry | Electrification + Hydrogen | Fraction of Industrial Fuel Use Shifted to Other Fuels | wood products 16 | crude oil if | Wood Products | Shift to Crude Oil | 1274 | No |  | **Description:** | This policy reduces greenhouse gas emissions from the selected industry by switching the fuels used by facilities to electricity and/or hydrogen. Only fuel consumed for energy, not fuel used as a chemical feedstock, is affected by this policy. Separately set the percentages of non-electricity, non-hydrogen fuel used by this industry in the BAU case to be shifted to electricity and to hydrogen. (If your settings total more than 100%, the effects will be scaled down proportionately so that the total fuel shifted does not exceed 100%.) Over 90% of thermal fuels (excluding feedstocks) are used to generate process heat or to fuel boilers. Generally, lower-temperature heat is easier to electrify than higher-temperature heat, while hydrogen can meet heat needs of any temprature. In the top-emitting 14 industries in the U.S., just under 50% of heat demand is at tempratures below 250 C, about a third is at temperatures from 350-600 C, and the remainder is at temperatures above 600 C. // | **Guidance for setting values: ** | Yes | Wood Products Shift to Crude Oil | //**Wood Products Shift to Crude Oil: **
Subheading | Industry | Electrification + Hydrogen | Fraction of Industrial Fuel Use Shifted to Other Fuels | wood products 16 | heavy or residual fuel oil if | Wood Products | Shift to Heavy or Residual Oil | 1275 | No |  | **Description:** | This policy reduces greenhouse gas emissions from the selected industry by switching the fuels used by facilities to electricity and/or hydrogen. Only fuel consumed for energy, not fuel used as a chemical feedstock, is affected by this policy. Separately set the percentages of non-electricity, non-hydrogen fuel used by this industry in the BAU case to be shifted to electricity and to hydrogen. (If your settings total more than 100%, the effects will be scaled down proportionately so that the total fuel shifted does not exceed 100%.) Over 90% of thermal fuels (excluding feedstocks) are used to generate process heat or to fuel boilers. Generally, lower-temperature heat is easier to electrify than higher-temperature heat, while hydrogen can meet heat needs of any temprature. In the top-emitting 14 industries in the U.S., just under 50% of heat demand is at tempratures below 250 C, about a third is at temperatures from 350-600 C, and the remainder is at temperatures above 600 C. // | **Guidance for setting values: ** | Yes | Wood Products Shift to Heavy or Residual Oil | //**Wood Products Shift to Heavy or Residual Oil: **
Subheading | Industry | Electrification + Hydrogen | Fraction of Industrial Fuel Use Shifted to Other Fuels | wood products 16 | LPG propane or butane if | Wood Products | Shift to LPG Propane or Butane | 1276 | No |  | **Description:** | This policy reduces greenhouse gas emissions from the selected industry by switching the fuels used by facilities to electricity and/or hydrogen. Only fuel consumed for energy, not fuel used as a chemical feedstock, is affected by this policy. Separately set the percentages of non-electricity, non-hydrogen fuel used by this industry in the BAU case to be shifted to electricity and to hydrogen. (If your settings total more than 100%, the effects will be scaled down proportionately so that the total fuel shifted does not exceed 100%.) Over 90% of thermal fuels (excluding feedstocks) are used to generate process heat or to fuel boilers. Generally, lower-temperature heat is easier to electrify than higher-temperature heat, while hydrogen can meet heat needs of any temprature. In the top-emitting 14 industries in the U.S., just under 50% of heat demand is at tempratures below 250 C, about a third is at temperatures from 350-600 C, and the remainder is at temperatures above 600 C. // | **Guidance for setting values: ** | Yes | Wood Products Shift to LPG Propane or Butane | //**Wood Products Shift to LPG Propane or Butane: **
Subheading | Industry | Electrification + Hydrogen | Fraction of Industrial Fuel Use Shifted to Other Fuels | wood products 16 | hydrogen if | Wood Products | Shift to Hydrogen | 1277 | Yes | Separately set the percentages of non-electricity, non-hydrogen fuel used by this industry in the BAU case to be shifted to electricity and to hydrogen. (If your settings total more than 100%, the effects will be scaled down proportionately so that the total fuel shifted does not exceed 100%.) Over 90% of thermal fuels (excluding feedstocks) are used to generate process heat or to fuel boilers. Generally, lower-temperature heat is easier to electrify than higher-temperature heat, while hydrogen can meet heat needs of any temprature. In the top-emitting 14 industries in the U.S., just under 50% of heat demand is at tempratures below 250 C, about a third is at temperatures from 350-600 C, and the remainder is at temperatures above 600 C. | **Description:** | This policy reduces greenhouse gas emissions from the selected industry by switching the fuels used by facilities to electricity and/or hydrogen. Only fuel consumed for energy, not fuel used as a chemical feedstock, is affected by this policy. Separately set the percentages of non-electricity, non-hydrogen fuel used by this industry in the BAU case to be shifted to electricity and to hydrogen. (If your settings total more than 100%, the effects will be scaled down proportionately so that the total fuel shifted does not exceed 100%.) Over 90% of thermal fuels (excluding feedstocks) are used to generate process heat or to fuel boilers. Generally, lower-temperature heat is easier to electrify than higher-temperature heat, while hydrogen can meet heat needs of any temprature. In the top-emitting 14 industries in the U.S., just under 50% of heat demand is at tempratures below 250 C, about a third is at temperatures from 350-600 C, and the remainder is at temperatures above 600 C. // | **Guidance for setting values: ** | Yes | Wood Products Shift to Hydrogen | //**Wood Products Shift to Hydrogen: ** | //**Wood Products Shift to Hydrogen: ** Separately set the percentages of non-electricity, non-hydrogen fuel used by this industry in the BAU case to be shifted to electricity and to hydrogen. (If your settings total more than 100%, the effects will be scaled down proportionately so that the total fuel shifted does not exceed 100%.) Over 90% of thermal fuels (excluding feedstocks) are used to generate process heat or to fuel boilers. Generally, lower-temperature heat is easier to electrify than higher-temperature heat, while hydrogen can meet heat needs of any temprature. In the top-emitting 14 industries in the U.S., just under 50% of heat demand is at tempratures below 250 C, about a third is at temperatures from 350-600 C, and the remainder is at temperatures above 600 C.
Subheading | Industry | Electrification + Hydrogen | Fraction of Industrial Fuel Use Shifted to Other Fuels | pulp paper and printing 17T18 | electricity if | Pulp Paper and Printing | Shift to Electricity | 1278 | Yes | Separately set the percentages of non-electricity, non-hydrogen fuel used by this industry in the BAU case to be shifted to electricity and to hydrogen. (If your settings total more than 100%, the effects will be scaled down proportionately so that the total fuel shifted does not exceed 100%.) Over 90% of thermal fuels (excluding feedstocks) are used to generate process heat or to fuel boilers. Generally, lower-temperature heat is easier to electrify than higher-temperature heat, while hydrogen can meet heat needs of any temprature. In the top-emitting 14 industries in the U.S., just under 50% of heat demand is at tempratures below 250 C, about a third is at temperatures from 350-600 C, and the remainder is at temperatures above 600 C. | **Description:** | This policy reduces greenhouse gas emissions from the selected industry by switching the fuels used by facilities to electricity and/or hydrogen. Only fuel consumed for energy, not fuel used as a chemical feedstock, is affected by this policy. Separately set the percentages of non-electricity, non-hydrogen fuel used by this industry in the BAU case to be shifted to electricity and to hydrogen. (If your settings total more than 100%, the effects will be scaled down proportionately so that the total fuel shifted does not exceed 100%.) Over 90% of thermal fuels (excluding feedstocks) are used to generate process heat or to fuel boilers. Generally, lower-temperature heat is easier to electrify than higher-temperature heat, while hydrogen can meet heat needs of any temprature. In the top-emitting 14 industries in the U.S., just under 50% of heat demand is at tempratures below 250 C, about a third is at temperatures from 350-600 C, and the remainder is at temperatures above 600 C. // | **Guidance for setting values: ** | Yes | Pulp Paper and Printing Shift to Electricity | //**Pulp Paper and Printing Shift to Electricity: ** | //**Pulp Paper and Printing Shift to Electricity: ** Separately set the percentages of non-electricity, non-hydrogen fuel used by this industry in the BAU case to be shifted to electricity and to hydrogen. (If your settings total more than 100%, the effects will be scaled down proportionately so that the total fuel shifted does not exceed 100%.) Over 90% of thermal fuels (excluding feedstocks) are used to generate process heat or to fuel boilers. Generally, lower-temperature heat is easier to electrify than higher-temperature heat, while hydrogen can meet heat needs of any temprature. In the top-emitting 14 industries in the U.S., just under 50% of heat demand is at tempratures below 250 C, about a third is at temperatures from 350-600 C, and the remainder is at temperatures above 600 C.
Subheading | Industry | Electrification + Hydrogen | Fraction of Industrial Fuel Use Shifted to Other Fuels | pulp paper and printing 17T18 | hard coal if | Pulp Paper and Printing | Shift to Coal | 1279 | No |  | **Description:** | This policy reduces greenhouse gas emissions from the selected industry by switching the fuels used by facilities to electricity and/or hydrogen. Only fuel consumed for energy, not fuel used as a chemical feedstock, is affected by this policy. Separately set the percentages of non-electricity, non-hydrogen fuel used by this industry in the BAU case to be shifted to electricity and to hydrogen. (If your settings total more than 100%, the effects will be scaled down proportionately so that the total fuel shifted does not exceed 100%.) Over 90% of thermal fuels (excluding feedstocks) are used to generate process heat or to fuel boilers. Generally, lower-temperature heat is easier to electrify than higher-temperature heat, while hydrogen can meet heat needs of any temprature. In the top-emitting 14 industries in the U.S., just under 50% of heat demand is at tempratures below 250 C, about a third is at temperatures from 350-600 C, and the remainder is at temperatures above 600 C. // | **Guidance for setting values: ** | Yes | Pulp Paper and Printing Shift to Coal | //**Pulp Paper and Printing Shift to Coal: **
Subheading | Industry | Electrification + Hydrogen | Fraction of Industrial Fuel Use Shifted to Other Fuels | pulp paper and printing 17T18 | natural gas if | Pulp Paper and Printing | Shift to Natural Gas | 1280 | No |  | **Description:** | This policy reduces greenhouse gas emissions from the selected industry by switching the fuels used by facilities to electricity and/or hydrogen. Only fuel consumed for energy, not fuel used as a chemical feedstock, is affected by this policy. Separately set the percentages of non-electricity, non-hydrogen fuel used by this industry in the BAU case to be shifted to electricity and to hydrogen. (If your settings total more than 100%, the effects will be scaled down proportionately so that the total fuel shifted does not exceed 100%.) Over 90% of thermal fuels (excluding feedstocks) are used to generate process heat or to fuel boilers. Generally, lower-temperature heat is easier to electrify than higher-temperature heat, while hydrogen can meet heat needs of any temprature. In the top-emitting 14 industries in the U.S., just under 50% of heat demand is at tempratures below 250 C, about a third is at temperatures from 350-600 C, and the remainder is at temperatures above 600 C. // | **Guidance for setting values: ** | Yes | Pulp Paper and Printing Shift to Natural Gas | //**Pulp Paper and Printing Shift to Natural Gas: **
Subheading | Industry | Electrification + Hydrogen | Fraction of Industrial Fuel Use Shifted to Other Fuels | pulp paper and printing 17T18 | biomass if | Pulp Paper and Printing | Shift to Biomass | 1281 | No |  | **Description:** | This policy reduces greenhouse gas emissions from the selected industry by switching the fuels used by facilities to electricity and/or hydrogen. Only fuel consumed for energy, not fuel used as a chemical feedstock, is affected by this policy. Separately set the percentages of non-electricity, non-hydrogen fuel used by this industry in the BAU case to be shifted to electricity and to hydrogen. (If your settings total more than 100%, the effects will be scaled down proportionately so that the total fuel shifted does not exceed 100%.) Over 90% of thermal fuels (excluding feedstocks) are used to generate process heat or to fuel boilers. Generally, lower-temperature heat is easier to electrify than higher-temperature heat, while hydrogen can meet heat needs of any temprature. In the top-emitting 14 industries in the U.S., just under 50% of heat demand is at tempratures below 250 C, about a third is at temperatures from 350-600 C, and the remainder is at temperatures above 600 C. // | **Guidance for setting values: ** | Yes | Pulp Paper and Printing Shift to Biomass | //**Pulp Paper and Printing Shift to Biomass: **
Subheading | Industry | Electrification + Hydrogen | Fraction of Industrial Fuel Use Shifted to Other Fuels | pulp paper and printing 17T18 | petroleum diesel if | Pulp Paper and Printing | Shift to Petroleum | 1282 | No |  | **Description:** | This policy reduces greenhouse gas emissions from the selected industry by switching the fuels used by facilities to electricity and/or hydrogen. Only fuel consumed for energy, not fuel used as a chemical feedstock, is affected by this policy. Separately set the percentages of non-electricity, non-hydrogen fuel used by this industry in the BAU case to be shifted to electricity and to hydrogen. (If your settings total more than 100%, the effects will be scaled down proportionately so that the total fuel shifted does not exceed 100%.) Over 90% of thermal fuels (excluding feedstocks) are used to generate process heat or to fuel boilers. Generally, lower-temperature heat is easier to electrify than higher-temperature heat, while hydrogen can meet heat needs of any temprature. In the top-emitting 14 industries in the U.S., just under 50% of heat demand is at tempratures below 250 C, about a third is at temperatures from 350-600 C, and the remainder is at temperatures above 600 C. // | **Guidance for setting values: ** | Yes | Pulp Paper and Printing Shift to Petroleum | //**Pulp Paper and Printing Shift to Petroleum: **
Subheading | Industry | Electrification + Hydrogen | Fraction of Industrial Fuel Use Shifted to Other Fuels | pulp paper and printing 17T18 | heat if | Pulp Paper and Printing | Shift to Purchased Heat | 1283 | No |  | **Description:** | This policy reduces greenhouse gas emissions from the selected industry by switching the fuels used by facilities to electricity and/or hydrogen. Only fuel consumed for energy, not fuel used as a chemical feedstock, is affected by this policy. Separately set the percentages of non-electricity, non-hydrogen fuel used by this industry in the BAU case to be shifted to electricity and to hydrogen. (If your settings total more than 100%, the effects will be scaled down proportionately so that the total fuel shifted does not exceed 100%.) Over 90% of thermal fuels (excluding feedstocks) are used to generate process heat or to fuel boilers. Generally, lower-temperature heat is easier to electrify than higher-temperature heat, while hydrogen can meet heat needs of any temprature. In the top-emitting 14 industries in the U.S., just under 50% of heat demand is at tempratures below 250 C, about a third is at temperatures from 350-600 C, and the remainder is at temperatures above 600 C. // | **Guidance for setting values: ** | Yes | Pulp Paper and Printing Shift to Purchased Heat | //**Pulp Paper and Printing Shift to Purchased Heat: **
Subheading | Industry | Electrification + Hydrogen | Fraction of Industrial Fuel Use Shifted to Other Fuels | pulp paper and printing 17T18 | crude oil if | Pulp Paper and Printing | Shift to Crude Oil | 1284 | No |  | **Description:** | This policy reduces greenhouse gas emissions from the selected industry by switching the fuels used by facilities to electricity and/or hydrogen. Only fuel consumed for energy, not fuel used as a chemical feedstock, is affected by this policy. Separately set the percentages of non-electricity, non-hydrogen fuel used by this industry in the BAU case to be shifted to electricity and to hydrogen. (If your settings total more than 100%, the effects will be scaled down proportionately so that the total fuel shifted does not exceed 100%.) Over 90% of thermal fuels (excluding feedstocks) are used to generate process heat or to fuel boilers. Generally, lower-temperature heat is easier to electrify than higher-temperature heat, while hydrogen can meet heat needs of any temprature. In the top-emitting 14 industries in the U.S., just under 50% of heat demand is at tempratures below 250 C, about a third is at temperatures from 350-600 C, and the remainder is at temperatures above 600 C. // | **Guidance for setting values: ** | Yes | Pulp Paper and Printing Shift to Crude Oil | //**Pulp Paper and Printing Shift to Crude Oil: **
Subheading | Industry | Electrification + Hydrogen | Fraction of Industrial Fuel Use Shifted to Other Fuels | pulp paper and printing 17T18 | heavy or residual fuel oil if | Pulp Paper and Printing | Shift to Heavy or Residual Oil | 1285 | No |  | **Description:** | This policy reduces greenhouse gas emissions from the selected industry by switching the fuels used by facilities to electricity and/or hydrogen. Only fuel consumed for energy, not fuel used as a chemical feedstock, is affected by this policy. Separately set the percentages of non-electricity, non-hydrogen fuel used by this industry in the BAU case to be shifted to electricity and to hydrogen. (If your settings total more than 100%, the effects will be scaled down proportionately so that the total fuel shifted does not exceed 100%.) Over 90% of thermal fuels (excluding feedstocks) are used to generate process heat or to fuel boilers. Generally, lower-temperature heat is easier to electrify than higher-temperature heat, while hydrogen can meet heat needs of any temprature. In the top-emitting 14 industries in the U.S., just under 50% of heat demand is at tempratures below 250 C, about a third is at temperatures from 350-600 C, and the remainder is at temperatures above 600 C. // | **Guidance for setting values: ** | Yes | Pulp Paper and Printing Shift to Heavy or Residual Oil | //**Pulp Paper and Printing Shift to Heavy or Residual Oil: **
Subheading | Industry | Electrification + Hydrogen | Fraction of Industrial Fuel Use Shifted to Other Fuels | pulp paper and printing 17T18 | LPG propane or butane if | Pulp Paper and Printing | Shift to LPG Propane or Butane | 1286 | No |  | **Description:** | This policy reduces greenhouse gas emissions from the selected industry by switching the fuels used by facilities to electricity and/or hydrogen. Only fuel consumed for energy, not fuel used as a chemical feedstock, is affected by this policy. Separately set the percentages of non-electricity, non-hydrogen fuel used by this industry in the BAU case to be shifted to electricity and to hydrogen. (If your settings total more than 100%, the effects will be scaled down proportionately so that the total fuel shifted does not exceed 100%.) Over 90% of thermal fuels (excluding feedstocks) are used to generate process heat or to fuel boilers. Generally, lower-temperature heat is easier to electrify than higher-temperature heat, while hydrogen can meet heat needs of any temprature. In the top-emitting 14 industries in the U.S., just under 50% of heat demand is at tempratures below 250 C, about a third is at temperatures from 350-600 C, and the remainder is at temperatures above 600 C. // | **Guidance for setting values: ** | Yes | Pulp Paper and Printing Shift to LPG Propane or Butane | //**Pulp Paper and Printing Shift to LPG Propane or Butane: **
Subheading | Industry | Electrification + Hydrogen | Fraction of Industrial Fuel Use Shifted to Other Fuels | pulp paper and printing 17T18 | hydrogen if | Pulp Paper and Printing | Shift to Hydrogen | 1287 | Yes | Separately set the percentages of non-electricity, non-hydrogen fuel used by this industry in the BAU case to be shifted to electricity and to hydrogen. (If your settings total more than 100%, the effects will be scaled down proportionately so that the total fuel shifted does not exceed 100%.) Over 90% of thermal fuels (excluding feedstocks) are used to generate process heat or to fuel boilers. Generally, lower-temperature heat is easier to electrify than higher-temperature heat, while hydrogen can meet heat needs of any temprature. In the top-emitting 14 industries in the U.S., just under 50% of heat demand is at tempratures below 250 C, about a third is at temperatures from 350-600 C, and the remainder is at temperatures above 600 C. | **Description:** | This policy reduces greenhouse gas emissions from the selected industry by switching the fuels used by facilities to electricity and/or hydrogen. Only fuel consumed for energy, not fuel used as a chemical feedstock, is affected by this policy. Separately set the percentages of non-electricity, non-hydrogen fuel used by this industry in the BAU case to be shifted to electricity and to hydrogen. (If your settings total more than 100%, the effects will be scaled down proportionately so that the total fuel shifted does not exceed 100%.) Over 90% of thermal fuels (excluding feedstocks) are used to generate process heat or to fuel boilers. Generally, lower-temperature heat is easier to electrify than higher-temperature heat, while hydrogen can meet heat needs of any temprature. In the top-emitting 14 industries in the U.S., just under 50% of heat demand is at tempratures below 250 C, about a third is at temperatures from 350-600 C, and the remainder is at temperatures above 600 C. // | **Guidance for setting values: ** | Yes | Pulp Paper and Printing Shift to Hydrogen | //**Pulp Paper and Printing Shift to Hydrogen: ** | //**Pulp Paper and Printing Shift to Hydrogen: ** Separately set the percentages of non-electricity, non-hydrogen fuel used by this industry in the BAU case to be shifted to electricity and to hydrogen. (If your settings total more than 100%, the effects will be scaled down proportionately so that the total fuel shifted does not exceed 100%.) Over 90% of thermal fuels (excluding feedstocks) are used to generate process heat or to fuel boilers. Generally, lower-temperature heat is easier to electrify than higher-temperature heat, while hydrogen can meet heat needs of any temprature. In the top-emitting 14 industries in the U.S., just under 50% of heat demand is at tempratures below 250 C, about a third is at temperatures from 350-600 C, and the remainder is at temperatures above 600 C.
Subheading | Industry | Electrification + Hydrogen | Fraction of Industrial Fuel Use Shifted to Other Fuels | refined petroleum and coke 19 | electricity if | Refined Petroleum and Coke | Shift to Electricity | 1288 | Yes | Separately set the percentages of non-electricity, non-hydrogen fuel used by this industry in the BAU case to be shifted to electricity and to hydrogen. (If your settings total more than 100%, the effects will be scaled down proportionately so that the total fuel shifted does not exceed 100%.) Over 90% of thermal fuels (excluding feedstocks) are used to generate process heat or to fuel boilers. Generally, lower-temperature heat is easier to electrify than higher-temperature heat, while hydrogen can meet heat needs of any temprature. In the top-emitting 14 industries in the U.S., just under 50% of heat demand is at tempratures below 250 C, about a third is at temperatures from 350-600 C, and the remainder is at temperatures above 600 C. | **Description:** | This policy reduces greenhouse gas emissions from the selected industry by switching the fuels used by facilities to electricity and/or hydrogen. Only fuel consumed for energy, not fuel used as a chemical feedstock, is affected by this policy. Separately set the percentages of non-electricity, non-hydrogen fuel used by this industry in the BAU case to be shifted to electricity and to hydrogen. (If your settings total more than 100%, the effects will be scaled down proportionately so that the total fuel shifted does not exceed 100%.) Over 90% of thermal fuels (excluding feedstocks) are used to generate process heat or to fuel boilers. Generally, lower-temperature heat is easier to electrify than higher-temperature heat, while hydrogen can meet heat needs of any temprature. In the top-emitting 14 industries in the U.S., just under 50% of heat demand is at tempratures below 250 C, about a third is at temperatures from 350-600 C, and the remainder is at temperatures above 600 C. // | **Guidance for setting values: ** | Yes | Refined Petroleum and Coke Shift to Electricity | //**Refined Petroleum and Coke Shift to Electricity: ** | //**Refined Petroleum and Coke Shift to Electricity: ** Separately set the percentages of non-electricity, non-hydrogen fuel used by this industry in the BAU case to be shifted to electricity and to hydrogen. (If your settings total more than 100%, the effects will be scaled down proportionately so that the total fuel shifted does not exceed 100%.) Over 90% of thermal fuels (excluding feedstocks) are used to generate process heat or to fuel boilers. Generally, lower-temperature heat is easier to electrify than higher-temperature heat, while hydrogen can meet heat needs of any temprature. In the top-emitting 14 industries in the U.S., just under 50% of heat demand is at tempratures below 250 C, about a third is at temperatures from 350-600 C, and the remainder is at temperatures above 600 C.
Subheading | Industry | Electrification + Hydrogen | Fraction of Industrial Fuel Use Shifted to Other Fuels | refined petroleum and coke 19 | hard coal if | Refined Petroleum and Coke | Shift to Coal | 1289 | No |  | **Description:** | This policy reduces greenhouse gas emissions from the selected industry by switching the fuels used by facilities to electricity and/or hydrogen. Only fuel consumed for energy, not fuel used as a chemical feedstock, is affected by this policy. Separately set the percentages of non-electricity, non-hydrogen fuel used by this industry in the BAU case to be shifted to electricity and to hydrogen. (If your settings total more than 100%, the effects will be scaled down proportionately so that the total fuel shifted does not exceed 100%.) Over 90% of thermal fuels (excluding feedstocks) are used to generate process heat or to fuel boilers. Generally, lower-temperature heat is easier to electrify than higher-temperature heat, while hydrogen can meet heat needs of any temprature. In the top-emitting 14 industries in the U.S., just under 50% of heat demand is at tempratures below 250 C, about a third is at temperatures from 350-600 C, and the remainder is at temperatures above 600 C. // | **Guidance for setting values: ** | Yes | Refined Petroleum and Coke Shift to Coal | //**Refined Petroleum and Coke Shift to Coal: **
Subheading | Industry | Electrification + Hydrogen | Fraction of Industrial Fuel Use Shifted to Other Fuels | refined petroleum and coke 19 | natural gas if | Refined Petroleum and Coke | Shift to Natural Gas | 1290 | No |  | **Description:** | This policy reduces greenhouse gas emissions from the selected industry by switching the fuels used by facilities to electricity and/or hydrogen. Only fuel consumed for energy, not fuel used as a chemical feedstock, is affected by this policy. Separately set the percentages of non-electricity, non-hydrogen fuel used by this industry in the BAU case to be shifted to electricity and to hydrogen. (If your settings total more than 100%, the effects will be scaled down proportionately so that the total fuel shifted does not exceed 100%.) Over 90% of thermal fuels (excluding feedstocks) are used to generate process heat or to fuel boilers. Generally, lower-temperature heat is easier to electrify than higher-temperature heat, while hydrogen can meet heat needs of any temprature. In the top-emitting 14 industries in the U.S., just under 50% of heat demand is at tempratures below 250 C, about a third is at temperatures from 350-600 C, and the remainder is at temperatures above 600 C. // | **Guidance for setting values: ** | Yes | Refined Petroleum and Coke Shift to Natural Gas | //**Refined Petroleum and Coke Shift to Natural Gas: **
Subheading | Industry | Electrification + Hydrogen | Fraction of Industrial Fuel Use Shifted to Other Fuels | refined petroleum and coke 19 | biomass if | Refined Petroleum and Coke | Shift to Biomass | 1291 | No |  | **Description:** | This policy reduces greenhouse gas emissions from the selected industry by switching the fuels used by facilities to electricity and/or hydrogen. Only fuel consumed for energy, not fuel used as a chemical feedstock, is affected by this policy. Separately set the percentages of non-electricity, non-hydrogen fuel used by this industry in the BAU case to be shifted to electricity and to hydrogen. (If your settings total more than 100%, the effects will be scaled down proportionately so that the total fuel shifted does not exceed 100%.) Over 90% of thermal fuels (excluding feedstocks) are used to generate process heat or to fuel boilers. Generally, lower-temperature heat is easier to electrify than higher-temperature heat, while hydrogen can meet heat needs of any temprature. In the top-emitting 14 industries in the U.S., just under 50% of heat demand is at tempratures below 250 C, about a third is at temperatures from 350-600 C, and the remainder is at temperatures above 600 C. // | **Guidance for setting values: ** | Yes | Refined Petroleum and Coke Shift to Biomass | //**Refined Petroleum and Coke Shift to Biomass: **
Subheading | Industry | Electrification + Hydrogen | Fraction of Industrial Fuel Use Shifted to Other Fuels | refined petroleum and coke 19 | petroleum diesel if | Refined Petroleum and Coke | Shift to Petroleum | 1292 | No |  | **Description:** | This policy reduces greenhouse gas emissions from the selected industry by switching the fuels used by facilities to electricity and/or hydrogen. Only fuel consumed for energy, not fuel used as a chemical feedstock, is affected by this policy. Separately set the percentages of non-electricity, non-hydrogen fuel used by this industry in the BAU case to be shifted to electricity and to hydrogen. (If your settings total more than 100%, the effects will be scaled down proportionately so that the total fuel shifted does not exceed 100%.) Over 90% of thermal fuels (excluding feedstocks) are used to generate process heat or to fuel boilers. Generally, lower-temperature heat is easier to electrify than higher-temperature heat, while hydrogen can meet heat needs of any temprature. In the top-emitting 14 industries in the U.S., just under 50% of heat demand is at tempratures below 250 C, about a third is at temperatures from 350-600 C, and the remainder is at temperatures above 600 C. // | **Guidance for setting values: ** | Yes | Refined Petroleum and Coke Shift to Petroleum | //**Refined Petroleum and Coke Shift to Petroleum: **
Subheading | Industry | Electrification + Hydrogen | Fraction of Industrial Fuel Use Shifted to Other Fuels | refined petroleum and coke 19 | heat if | Refined Petroleum and Coke | Shift to Purchased Heat | 1293 | No |  | **Description:** | This policy reduces greenhouse gas emissions from the selected industry by switching the fuels used by facilities to electricity and/or hydrogen. Only fuel consumed for energy, not fuel used as a chemical feedstock, is affected by this policy. Separately set the percentages of non-electricity, non-hydrogen fuel used by this industry in the BAU case to be shifted to electricity and to hydrogen. (If your settings total more than 100%, the effects will be scaled down proportionately so that the total fuel shifted does not exceed 100%.) Over 90% of thermal fuels (excluding feedstocks) are used to generate process heat or to fuel boilers. Generally, lower-temperature heat is easier to electrify than higher-temperature heat, while hydrogen can meet heat needs of any temprature. In the top-emitting 14 industries in the U.S., just under 50% of heat demand is at tempratures below 250 C, about a third is at temperatures from 350-600 C, and the remainder is at temperatures above 600 C. // | **Guidance for setting values: ** | Yes | Refined Petroleum and Coke Shift to Purchased Heat | //**Refined Petroleum and Coke Shift to Purchased Heat: **
Subheading | Industry | Electrification + Hydrogen | Fraction of Industrial Fuel Use Shifted to Other Fuels | refined petroleum and coke 19 | crude oil if | Refined Petroleum and Coke | Shift to Crude Oil | 1294 | No |  | **Description:** | This policy reduces greenhouse gas emissions from the selected industry by switching the fuels used by facilities to electricity and/or hydrogen. Only fuel consumed for energy, not fuel used as a chemical feedstock, is affected by this policy. Separately set the percentages of non-electricity, non-hydrogen fuel used by this industry in the BAU case to be shifted to electricity and to hydrogen. (If your settings total more than 100%, the effects will be scaled down proportionately so that the total fuel shifted does not exceed 100%.) Over 90% of thermal fuels (excluding feedstocks) are used to generate process heat or to fuel boilers. Generally, lower-temperature heat is easier to electrify than higher-temperature heat, while hydrogen can meet heat needs of any temprature. In the top-emitting 14 industries in the U.S., just under 50% of heat demand is at tempratures below 250 C, about a third is at temperatures from 350-600 C, and the remainder is at temperatures above 600 C. // | **Guidance for setting values: ** | Yes | Refined Petroleum and Coke Shift to Crude Oil | //**Refined Petroleum and Coke Shift to Crude Oil: **
Subheading | Industry | Electrification + Hydrogen | Fraction of Industrial Fuel Use Shifted to Other Fuels | refined petroleum and coke 19 | heavy or residual fuel oil if | Refined Petroleum and Coke | Shift to Heavy or Residual Oil | 1295 | No |  | **Description:** | This policy reduces greenhouse gas emissions from the selected industry by switching the fuels used by facilities to electricity and/or hydrogen. Only fuel consumed for energy, not fuel used as a chemical feedstock, is affected by this policy. Separately set the percentages of non-electricity, non-hydrogen fuel used by this industry in the BAU case to be shifted to electricity and to hydrogen. (If your settings total more than 100%, the effects will be scaled down proportionately so that the total fuel shifted does not exceed 100%.) Over 90% of thermal fuels (excluding feedstocks) are used to generate process heat or to fuel boilers. Generally, lower-temperature heat is easier to electrify than higher-temperature heat, while hydrogen can meet heat needs of any temprature. In the top-emitting 14 industries in the U.S., just under 50% of heat demand is at tempratures below 250 C, about a third is at temperatures from 350-600 C, and the remainder is at temperatures above 600 C. // | **Guidance for setting values: ** | Yes | Refined Petroleum and Coke Shift to Heavy or Residual Oil | //**Refined Petroleum and Coke Shift to Heavy or Residual Oil: **
Subheading | Industry | Electrification + Hydrogen | Fraction of Industrial Fuel Use Shifted to Other Fuels | refined petroleum and coke 19 | LPG propane or butane if | Refined Petroleum and Coke | Shift to LPG Propane or Butane | 1296 | No |  | **Description:** | This policy reduces greenhouse gas emissions from the selected industry by switching the fuels used by facilities to electricity and/or hydrogen. Only fuel consumed for energy, not fuel used as a chemical feedstock, is affected by this policy. Separately set the percentages of non-electricity, non-hydrogen fuel used by this industry in the BAU case to be shifted to electricity and to hydrogen. (If your settings total more than 100%, the effects will be scaled down proportionately so that the total fuel shifted does not exceed 100%.) Over 90% of thermal fuels (excluding feedstocks) are used to generate process heat or to fuel boilers. Generally, lower-temperature heat is easier to electrify than higher-temperature heat, while hydrogen can meet heat needs of any temprature. In the top-emitting 14 industries in the U.S., just under 50% of heat demand is at tempratures below 250 C, about a third is at temperatures from 350-600 C, and the remainder is at temperatures above 600 C. // | **Guidance for setting values: ** | Yes | Refined Petroleum and Coke Shift to LPG Propane or Butane | //**Refined Petroleum and Coke Shift to LPG Propane or Butane: **
Subheading | Industry | Electrification + Hydrogen | Fraction of Industrial Fuel Use Shifted to Other Fuels | refined petroleum and coke 19 | hydrogen if | Refined Petroleum and Coke | Shift to Hydrogen | 1297 | Yes | Separately set the percentages of non-electricity, non-hydrogen fuel used by this industry in the BAU case to be shifted to electricity and to hydrogen. (If your settings total more than 100%, the effects will be scaled down proportionately so that the total fuel shifted does not exceed 100%.) Over 90% of thermal fuels (excluding feedstocks) are used to generate process heat or to fuel boilers. Generally, lower-temperature heat is easier to electrify than higher-temperature heat, while hydrogen can meet heat needs of any temprature. In the top-emitting 14 industries in the U.S., just under 50% of heat demand is at tempratures below 250 C, about a third is at temperatures from 350-600 C, and the remainder is at temperatures above 600 C. | **Description:** | This policy reduces greenhouse gas emissions from the selected industry by switching the fuels used by facilities to electricity and/or hydrogen. Only fuel consumed for energy, not fuel used as a chemical feedstock, is affected by this policy. Separately set the percentages of non-electricity, non-hydrogen fuel used by this industry in the BAU case to be shifted to electricity and to hydrogen. (If your settings total more than 100%, the effects will be scaled down proportionately so that the total fuel shifted does not exceed 100%.) Over 90% of thermal fuels (excluding feedstocks) are used to generate process heat or to fuel boilers. Generally, lower-temperature heat is easier to electrify than higher-temperature heat, while hydrogen can meet heat needs of any temprature. In the top-emitting 14 industries in the U.S., just under 50% of heat demand is at tempratures below 250 C, about a third is at temperatures from 350-600 C, and the remainder is at temperatures above 600 C. // | **Guidance for setting values: ** | Yes | Refined Petroleum and Coke Shift to Hydrogen | //**Refined Petroleum and Coke Shift to Hydrogen: ** | //**Refined Petroleum and Coke Shift to Hydrogen: ** Separately set the percentages of non-electricity, non-hydrogen fuel used by this industry in the BAU case to be shifted to electricity and to hydrogen. (If your settings total more than 100%, the effects will be scaled down proportionately so that the total fuel shifted does not exceed 100%.) Over 90% of thermal fuels (excluding feedstocks) are used to generate process heat or to fuel boilers. Generally, lower-temperature heat is easier to electrify than higher-temperature heat, while hydrogen can meet heat needs of any temprature. In the top-emitting 14 industries in the U.S., just under 50% of heat demand is at tempratures below 250 C, about a third is at temperatures from 350-600 C, and the remainder is at temperatures above 600 C.
Subheading | Industry | Electrification + Hydrogen | Fraction of Industrial Fuel Use Shifted to Other Fuels | chemicals 20 | electricity if | Chemicals | Shift to Electricity | 1298 | Yes | Separately set the percentages of non-electricity, non-hydrogen fuel used by this industry in the BAU case to be shifted to electricity and to hydrogen. (If your settings total more than 100%, the effects will be scaled down proportionately so that the total fuel shifted does not exceed 100%.) Over 90% of thermal fuels (excluding feedstocks) are used to generate process heat or to fuel boilers. Generally, lower-temperature heat is easier to electrify than higher-temperature heat, while hydrogen can meet heat needs of any temprature. In the top-emitting 14 industries in the U.S., just under 50% of heat demand is at tempratures below 250 C, about a third is at temperatures from 350-600 C, and the remainder is at temperatures above 600 C. | **Description:** | This policy reduces greenhouse gas emissions from the selected industry by switching the fuels used by facilities to electricity and/or hydrogen. Only fuel consumed for energy, not fuel used as a chemical feedstock, is affected by this policy. Separately set the percentages of non-electricity, non-hydrogen fuel used by this industry in the BAU case to be shifted to electricity and to hydrogen. (If your settings total more than 100%, the effects will be scaled down proportionately so that the total fuel shifted does not exceed 100%.) Over 90% of thermal fuels (excluding feedstocks) are used to generate process heat or to fuel boilers. Generally, lower-temperature heat is easier to electrify than higher-temperature heat, while hydrogen can meet heat needs of any temprature. In the top-emitting 14 industries in the U.S., just under 50% of heat demand is at tempratures below 250 C, about a third is at temperatures from 350-600 C, and the remainder is at temperatures above 600 C. // | **Guidance for setting values: ** | Yes | Chemicals Shift to Electricity | //**Chemicals Shift to Electricity: ** | //**Chemicals Shift to Electricity: ** Separately set the percentages of non-electricity, non-hydrogen fuel used by this industry in the BAU case to be shifted to electricity and to hydrogen. (If your settings total more than 100%, the effects will be scaled down proportionately so that the total fuel shifted does not exceed 100%.) Over 90% of thermal fuels (excluding feedstocks) are used to generate process heat or to fuel boilers. Generally, lower-temperature heat is easier to electrify than higher-temperature heat, while hydrogen can meet heat needs of any temprature. In the top-emitting 14 industries in the U.S., just under 50% of heat demand is at tempratures below 250 C, about a third is at temperatures from 350-600 C, and the remainder is at temperatures above 600 C.
Subheading | Industry | Electrification + Hydrogen | Fraction of Industrial Fuel Use Shifted to Other Fuels | chemicals 20 | hard coal if | Chemicals | Shift to Coal | 1299 | No |  | **Description:** | This policy reduces greenhouse gas emissions from the selected industry by switching the fuels used by facilities to electricity and/or hydrogen. Only fuel consumed for energy, not fuel used as a chemical feedstock, is affected by this policy. Separately set the percentages of non-electricity, non-hydrogen fuel used by this industry in the BAU case to be shifted to electricity and to hydrogen. (If your settings total more than 100%, the effects will be scaled down proportionately so that the total fuel shifted does not exceed 100%.) Over 90% of thermal fuels (excluding feedstocks) are used to generate process heat or to fuel boilers. Generally, lower-temperature heat is easier to electrify than higher-temperature heat, while hydrogen can meet heat needs of any temprature. In the top-emitting 14 industries in the U.S., just under 50% of heat demand is at tempratures below 250 C, about a third is at temperatures from 350-600 C, and the remainder is at temperatures above 600 C. // | **Guidance for setting values: ** | Yes | Chemicals Shift to Coal | //**Chemicals Shift to Coal: **
Subheading | Industry | Electrification + Hydrogen | Fraction of Industrial Fuel Use Shifted to Other Fuels | chemicals 20 | natural gas if | Chemicals | Shift to Natural Gas | 1300 | No |  | **Description:** | This policy reduces greenhouse gas emissions from the selected industry by switching the fuels used by facilities to electricity and/or hydrogen. Only fuel consumed for energy, not fuel used as a chemical feedstock, is affected by this policy. Separately set the percentages of non-electricity, non-hydrogen fuel used by this industry in the BAU case to be shifted to electricity and to hydrogen. (If your settings total more than 100%, the effects will be scaled down proportionately so that the total fuel shifted does not exceed 100%.) Over 90% of thermal fuels (excluding feedstocks) are used to generate process heat or to fuel boilers. Generally, lower-temperature heat is easier to electrify than higher-temperature heat, while hydrogen can meet heat needs of any temprature. In the top-emitting 14 industries in the U.S., just under 50% of heat demand is at tempratures below 250 C, about a third is at temperatures from 350-600 C, and the remainder is at temperatures above 600 C. // | **Guidance for setting values: ** | Yes | Chemicals Shift to Natural Gas | //**Chemicals Shift to Natural Gas: **
Subheading | Industry | Electrification + Hydrogen | Fraction of Industrial Fuel Use Shifted to Other Fuels | chemicals 20 | biomass if | Chemicals | Shift to Biomass | 1301 | No |  | **Description:** | This policy reduces greenhouse gas emissions from the selected industry by switching the fuels used by facilities to electricity and/or hydrogen. Only fuel consumed for energy, not fuel used as a chemical feedstock, is affected by this policy. Separately set the percentages of non-electricity, non-hydrogen fuel used by this industry in the BAU case to be shifted to electricity and to hydrogen. (If your settings total more than 100%, the effects will be scaled down proportionately so that the total fuel shifted does not exceed 100%.) Over 90% of thermal fuels (excluding feedstocks) are used to generate process heat or to fuel boilers. Generally, lower-temperature heat is easier to electrify than higher-temperature heat, while hydrogen can meet heat needs of any temprature. In the top-emitting 14 industries in the U.S., just under 50% of heat demand is at tempratures below 250 C, about a third is at temperatures from 350-600 C, and the remainder is at temperatures above 600 C. // | **Guidance for setting values: ** | Yes | Chemicals Shift to Biomass | //**Chemicals Shift to Biomass: **
Subheading | Industry | Electrification + Hydrogen | Fraction of Industrial Fuel Use Shifted to Other Fuels | chemicals 20 | petroleum diesel if | Chemicals | Shift to Petroleum | 1302 | No |  | **Description:** | This policy reduces greenhouse gas emissions from the selected industry by switching the fuels used by facilities to electricity and/or hydrogen. Only fuel consumed for energy, not fuel used as a chemical feedstock, is affected by this policy. Separately set the percentages of non-electricity, non-hydrogen fuel used by this industry in the BAU case to be shifted to electricity and to hydrogen. (If your settings total more than 100%, the effects will be scaled down proportionately so that the total fuel shifted does not exceed 100%.) Over 90% of thermal fuels (excluding feedstocks) are used to generate process heat or to fuel boilers. Generally, lower-temperature heat is easier to electrify than higher-temperature heat, while hydrogen can meet heat needs of any temprature. In the top-emitting 14 industries in the U.S., just under 50% of heat demand is at tempratures below 250 C, about a third is at temperatures from 350-600 C, and the remainder is at temperatures above 600 C. // | **Guidance for setting values: ** | Yes | Chemicals Shift to Petroleum | //**Chemicals Shift to Petroleum: **
Subheading | Industry | Electrification + Hydrogen | Fraction of Industrial Fuel Use Shifted to Other Fuels | chemicals 20 | heat if | Chemicals | Shift to Purchased Heat | 1303 | No |  | **Description:** | This policy reduces greenhouse gas emissions from the selected industry by switching the fuels used by facilities to electricity and/or hydrogen. Only fuel consumed for energy, not fuel used as a chemical feedstock, is affected by this policy. Separately set the percentages of non-electricity, non-hydrogen fuel used by this industry in the BAU case to be shifted to electricity and to hydrogen. (If your settings total more than 100%, the effects will be scaled down proportionately so that the total fuel shifted does not exceed 100%.) Over 90% of thermal fuels (excluding feedstocks) are used to generate process heat or to fuel boilers. Generally, lower-temperature heat is easier to electrify than higher-temperature heat, while hydrogen can meet heat needs of any temprature. In the top-emitting 14 industries in the U.S., just under 50% of heat demand is at tempratures below 250 C, about a third is at temperatures from 350-600 C, and the remainder is at temperatures above 600 C. // | **Guidance for setting values: ** | Yes | Chemicals Shift to Purchased Heat | //**Chemicals Shift to Purchased Heat: **
Subheading | Industry | Electrification + Hydrogen | Fraction of Industrial Fuel Use Shifted to Other Fuels | chemicals 20 | crude oil if | Chemicals | Shift to Crude Oil | 1304 | No |  | **Description:** | This policy reduces greenhouse gas emissions from the selected industry by switching the fuels used by facilities to electricity and/or hydrogen. Only fuel consumed for energy, not fuel used as a chemical feedstock, is affected by this policy. Separately set the percentages of non-electricity, non-hydrogen fuel used by this industry in the BAU case to be shifted to electricity and to hydrogen. (If your settings total more than 100%, the effects will be scaled down proportionately so that the total fuel shifted does not exceed 100%.) Over 90% of thermal fuels (excluding feedstocks) are used to generate process heat or to fuel boilers. Generally, lower-temperature heat is easier to electrify than higher-temperature heat, while hydrogen can meet heat needs of any temprature. In the top-emitting 14 industries in the U.S., just under 50% of heat demand is at tempratures below 250 C, about a third is at temperatures from 350-600 C, and the remainder is at temperatures above 600 C. // | **Guidance for setting values: ** | Yes | Chemicals Shift to Crude Oil | //**Chemicals Shift to Crude Oil: **
Subheading | Industry | Electrification + Hydrogen | Fraction of Industrial Fuel Use Shifted to Other Fuels | chemicals 20 | heavy or residual fuel oil if | Chemicals | Shift to Heavy or Residual Oil | 1305 | No |  | **Description:** | This policy reduces greenhouse gas emissions from the selected industry by switching the fuels used by facilities to electricity and/or hydrogen. Only fuel consumed for energy, not fuel used as a chemical feedstock, is affected by this policy. Separately set the percentages of non-electricity, non-hydrogen fuel used by this industry in the BAU case to be shifted to electricity and to hydrogen. (If your settings total more than 100%, the effects will be scaled down proportionately so that the total fuel shifted does not exceed 100%.) Over 90% of thermal fuels (excluding feedstocks) are used to generate process heat or to fuel boilers. Generally, lower-temperature heat is easier to electrify than higher-temperature heat, while hydrogen can meet heat needs of any temprature. In the top-emitting 14 industries in the U.S., just under 50% of heat demand is at tempratures below 250 C, about a third is at temperatures from 350-600 C, and the remainder is at temperatures above 600 C. // | **Guidance for setting values: ** | Yes | Chemicals Shift to Heavy or Residual Oil | //**Chemicals Shift to Heavy or Residual Oil: **
Subheading | Industry | Electrification + Hydrogen | Fraction of Industrial Fuel Use Shifted to Other Fuels | chemicals 20 | LPG propane or butane if | Chemicals | Shift to LPG Propane or Butane | 1306 | No |  | **Description:** | This policy reduces greenhouse gas emissions from the selected industry by switching the fuels used by facilities to electricity and/or hydrogen. Only fuel consumed for energy, not fuel used as a chemical feedstock, is affected by this policy. Separately set the percentages of non-electricity, non-hydrogen fuel used by this industry in the BAU case to be shifted to electricity and to hydrogen. (If your settings total more than 100%, the effects will be scaled down proportionately so that the total fuel shifted does not exceed 100%.) Over 90% of thermal fuels (excluding feedstocks) are used to generate process heat or to fuel boilers. Generally, lower-temperature heat is easier to electrify than higher-temperature heat, while hydrogen can meet heat needs of any temprature. In the top-emitting 14 industries in the U.S., just under 50% of heat demand is at tempratures below 250 C, about a third is at temperatures from 350-600 C, and the remainder is at temperatures above 600 C. // | **Guidance for setting values: ** | Yes | Chemicals Shift to LPG Propane or Butane | //**Chemicals Shift to LPG Propane or Butane: **
Subheading | Industry | Electrification + Hydrogen | Fraction of Industrial Fuel Use Shifted to Other Fuels | chemicals 20 | hydrogen if | Chemicals | Shift to Hydrogen | 1307 | Yes | Separately set the percentages of non-electricity, non-hydrogen fuel used by this industry in the BAU case to be shifted to electricity and to hydrogen. (If your settings total more than 100%, the effects will be scaled down proportionately so that the total fuel shifted does not exceed 100%.) Over 90% of thermal fuels (excluding feedstocks) are used to generate process heat or to fuel boilers. Generally, lower-temperature heat is easier to electrify than higher-temperature heat, while hydrogen can meet heat needs of any temprature. In the top-emitting 14 industries in the U.S., just under 50% of heat demand is at tempratures below 250 C, about a third is at temperatures from 350-600 C, and the remainder is at temperatures above 600 C. | **Description:** | This policy reduces greenhouse gas emissions from the selected industry by switching the fuels used by facilities to electricity and/or hydrogen. Only fuel consumed for energy, not fuel used as a chemical feedstock, is affected by this policy. Separately set the percentages of non-electricity, non-hydrogen fuel used by this industry in the BAU case to be shifted to electricity and to hydrogen. (If your settings total more than 100%, the effects will be scaled down proportionately so that the total fuel shifted does not exceed 100%.) Over 90% of thermal fuels (excluding feedstocks) are used to generate process heat or to fuel boilers. Generally, lower-temperature heat is easier to electrify than higher-temperature heat, while hydrogen can meet heat needs of any temprature. In the top-emitting 14 industries in the U.S., just under 50% of heat demand is at tempratures below 250 C, about a third is at temperatures from 350-600 C, and the remainder is at temperatures above 600 C. // | **Guidance for setting values: ** | Yes | Chemicals Shift to Hydrogen | //**Chemicals Shift to Hydrogen: ** | //**Chemicals Shift to Hydrogen: ** Separately set the percentages of non-electricity, non-hydrogen fuel used by this industry in the BAU case to be shifted to electricity and to hydrogen. (If your settings total more than 100%, the effects will be scaled down proportionately so that the total fuel shifted does not exceed 100%.) Over 90% of thermal fuels (excluding feedstocks) are used to generate process heat or to fuel boilers. Generally, lower-temperature heat is easier to electrify than higher-temperature heat, while hydrogen can meet heat needs of any temprature. In the top-emitting 14 industries in the U.S., just under 50% of heat demand is at tempratures below 250 C, about a third is at temperatures from 350-600 C, and the remainder is at temperatures above 600 C.
Subheading | Industry | Electrification + Hydrogen | Fraction of Industrial Fuel Use Shifted to Other Fuels | rubber and plastic products 22 | electricity if | Rubber and Plastic Products | Shift to Electricity | 1308 | Yes | Separately set the percentages of non-electricity, non-hydrogen fuel used by this industry in the BAU case to be shifted to electricity and to hydrogen. (If your settings total more than 100%, the effects will be scaled down proportionately so that the total fuel shifted does not exceed 100%.) Over 90% of thermal fuels (excluding feedstocks) are used to generate process heat or to fuel boilers. Generally, lower-temperature heat is easier to electrify than higher-temperature heat, while hydrogen can meet heat needs of any temprature. In the top-emitting 14 industries in the U.S., just under 50% of heat demand is at tempratures below 250 C, about a third is at temperatures from 350-600 C, and the remainder is at temperatures above 600 C. | **Description:** | This policy reduces greenhouse gas emissions from the selected industry by switching the fuels used by facilities to electricity and/or hydrogen. Only fuel consumed for energy, not fuel used as a chemical feedstock, is affected by this policy. Separately set the percentages of non-electricity, non-hydrogen fuel used by this industry in the BAU case to be shifted to electricity and to hydrogen. (If your settings total more than 100%, the effects will be scaled down proportionately so that the total fuel shifted does not exceed 100%.) Over 90% of thermal fuels (excluding feedstocks) are used to generate process heat or to fuel boilers. Generally, lower-temperature heat is easier to electrify than higher-temperature heat, while hydrogen can meet heat needs of any temprature. In the top-emitting 14 industries in the U.S., just under 50% of heat demand is at tempratures below 250 C, about a third is at temperatures from 350-600 C, and the remainder is at temperatures above 600 C. // | **Guidance for setting values: ** | Yes | Rubber and Plastic Products Shift to Electricity | //**Rubber and Plastic Products Shift to Electricity: ** | //**Rubber and Plastic Products Shift to Electricity: ** Separately set the percentages of non-electricity, non-hydrogen fuel used by this industry in the BAU case to be shifted to electricity and to hydrogen. (If your settings total more than 100%, the effects will be scaled down proportionately so that the total fuel shifted does not exceed 100%.) Over 90% of thermal fuels (excluding feedstocks) are used to generate process heat or to fuel boilers. Generally, lower-temperature heat is easier to electrify than higher-temperature heat, while hydrogen can meet heat needs of any temprature. In the top-emitting 14 industries in the U.S., just under 50% of heat demand is at tempratures below 250 C, about a third is at temperatures from 350-600 C, and the remainder is at temperatures above 600 C.
Subheading | Industry | Electrification + Hydrogen | Fraction of Industrial Fuel Use Shifted to Other Fuels | rubber and plastic products 22 | hard coal if | Rubber and Plastic Products | Shift to Coal | 1309 | No |  | **Description:** | This policy reduces greenhouse gas emissions from the selected industry by switching the fuels used by facilities to electricity and/or hydrogen. Only fuel consumed for energy, not fuel used as a chemical feedstock, is affected by this policy. Separately set the percentages of non-electricity, non-hydrogen fuel used by this industry in the BAU case to be shifted to electricity and to hydrogen. (If your settings total more than 100%, the effects will be scaled down proportionately so that the total fuel shifted does not exceed 100%.) Over 90% of thermal fuels (excluding feedstocks) are used to generate process heat or to fuel boilers. Generally, lower-temperature heat is easier to electrify than higher-temperature heat, while hydrogen can meet heat needs of any temprature. In the top-emitting 14 industries in the U.S., just under 50% of heat demand is at tempratures below 250 C, about a third is at temperatures from 350-600 C, and the remainder is at temperatures above 600 C. // | **Guidance for setting values: ** | Yes | Rubber and Plastic Products Shift to Coal | //**Rubber and Plastic Products Shift to Coal: **
Subheading | Industry | Electrification + Hydrogen | Fraction of Industrial Fuel Use Shifted to Other Fuels | rubber and plastic products 22 | natural gas if | Rubber and Plastic Products | Shift to Natural Gas | 1310 | No |  | **Description:** | This policy reduces greenhouse gas emissions from the selected industry by switching the fuels used by facilities to electricity and/or hydrogen. Only fuel consumed for energy, not fuel used as a chemical feedstock, is affected by this policy. Separately set the percentages of non-electricity, non-hydrogen fuel used by this industry in the BAU case to be shifted to electricity and to hydrogen. (If your settings total more than 100%, the effects will be scaled down proportionately so that the total fuel shifted does not exceed 100%.) Over 90% of thermal fuels (excluding feedstocks) are used to generate process heat or to fuel boilers. Generally, lower-temperature heat is easier to electrify than higher-temperature heat, while hydrogen can meet heat needs of any temprature. In the top-emitting 14 industries in the U.S., just under 50% of heat demand is at tempratures below 250 C, about a third is at temperatures from 350-600 C, and the remainder is at temperatures above 600 C. // | **Guidance for setting values: ** | Yes | Rubber and Plastic Products Shift to Natural Gas | //**Rubber and Plastic Products Shift to Natural Gas: **
Subheading | Industry | Electrification + Hydrogen | Fraction of Industrial Fuel Use Shifted to Other Fuels | rubber and plastic products 22 | biomass if | Rubber and Plastic Products | Shift to Biomass | 1311 | No |  | **Description:** | This policy reduces greenhouse gas emissions from the selected industry by switching the fuels used by facilities to electricity and/or hydrogen. Only fuel consumed for energy, not fuel used as a chemical feedstock, is affected by this policy. Separately set the percentages of non-electricity, non-hydrogen fuel used by this industry in the BAU case to be shifted to electricity and to hydrogen. (If your settings total more than 100%, the effects will be scaled down proportionately so that the total fuel shifted does not exceed 100%.) Over 90% of thermal fuels (excluding feedstocks) are used to generate process heat or to fuel boilers. Generally, lower-temperature heat is easier to electrify than higher-temperature heat, while hydrogen can meet heat needs of any temprature. In the top-emitting 14 industries in the U.S., just under 50% of heat demand is at tempratures below 250 C, about a third is at temperatures from 350-600 C, and the remainder is at temperatures above 600 C. // | **Guidance for setting values: ** | Yes | Rubber and Plastic Products Shift to Biomass | //**Rubber and Plastic Products Shift to Biomass: **
Subheading | Industry | Electrification + Hydrogen | Fraction of Industrial Fuel Use Shifted to Other Fuels | rubber and plastic products 22 | petroleum diesel if | Rubber and Plastic Products | Shift to Petroleum | 1312 | No |  | **Description:** | This policy reduces greenhouse gas emissions from the selected industry by switching the fuels used by facilities to electricity and/or hydrogen. Only fuel consumed for energy, not fuel used as a chemical feedstock, is affected by this policy. Separately set the percentages of non-electricity, non-hydrogen fuel used by this industry in the BAU case to be shifted to electricity and to hydrogen. (If your settings total more than 100%, the effects will be scaled down proportionately so that the total fuel shifted does not exceed 100%.) Over 90% of thermal fuels (excluding feedstocks) are used to generate process heat or to fuel boilers. Generally, lower-temperature heat is easier to electrify than higher-temperature heat, while hydrogen can meet heat needs of any temprature. In the top-emitting 14 industries in the U.S., just under 50% of heat demand is at tempratures below 250 C, about a third is at temperatures from 350-600 C, and the remainder is at temperatures above 600 C. // | **Guidance for setting values: ** | Yes | Rubber and Plastic Products Shift to Petroleum | //**Rubber and Plastic Products Shift to Petroleum: **
Subheading | Industry | Electrification + Hydrogen | Fraction of Industrial Fuel Use Shifted to Other Fuels | rubber and plastic products 22 | heat if | Rubber and Plastic Products | Shift to Purchased Heat | 1313 | No |  | **Description:** | This policy reduces greenhouse gas emissions from the selected industry by switching the fuels used by facilities to electricity and/or hydrogen. Only fuel consumed for energy, not fuel used as a chemical feedstock, is affected by this policy. Separately set the percentages of non-electricity, non-hydrogen fuel used by this industry in the BAU case to be shifted to electricity and to hydrogen. (If your settings total more than 100%, the effects will be scaled down proportionately so that the total fuel shifted does not exceed 100%.) Over 90% of thermal fuels (excluding feedstocks) are used to generate process heat or to fuel boilers. Generally, lower-temperature heat is easier to electrify than higher-temperature heat, while hydrogen can meet heat needs of any temprature. In the top-emitting 14 industries in the U.S., just under 50% of heat demand is at tempratures below 250 C, about a third is at temperatures from 350-600 C, and the remainder is at temperatures above 600 C. // | **Guidance for setting values: ** | Yes | Rubber and Plastic Products Shift to Purchased Heat | //**Rubber and Plastic Products Shift to Purchased Heat: **
Subheading | Industry | Electrification + Hydrogen | Fraction of Industrial Fuel Use Shifted to Other Fuels | rubber and plastic products 22 | crude oil if | Rubber and Plastic Products | Shift to Crude Oil | 1314 | No |  | **Description:** | This policy reduces greenhouse gas emissions from the selected industry by switching the fuels used by facilities to electricity and/or hydrogen. Only fuel consumed for energy, not fuel used as a chemical feedstock, is affected by this policy. Separately set the percentages of non-electricity, non-hydrogen fuel used by this industry in the BAU case to be shifted to electricity and to hydrogen. (If your settings total more than 100%, the effects will be scaled down proportionately so that the total fuel shifted does not exceed 100%.) Over 90% of thermal fuels (excluding feedstocks) are used to generate process heat or to fuel boilers. Generally, lower-temperature heat is easier to electrify than higher-temperature heat, while hydrogen can meet heat needs of any temprature. In the top-emitting 14 industries in the U.S., just under 50% of heat demand is at tempratures below 250 C, about a third is at temperatures from 350-600 C, and the remainder is at temperatures above 600 C. // | **Guidance for setting values: ** | Yes | Rubber and Plastic Products Shift to Crude Oil | //**Rubber and Plastic Products Shift to Crude Oil: **
Subheading | Industry | Electrification + Hydrogen | Fraction of Industrial Fuel Use Shifted to Other Fuels | rubber and plastic products 22 | heavy or residual fuel oil if | Rubber and Plastic Products | Shift to Heavy or Residual Oil | 1315 | No |  | **Description:** | This policy reduces greenhouse gas emissions from the selected industry by switching the fuels used by facilities to electricity and/or hydrogen. Only fuel consumed for energy, not fuel used as a chemical feedstock, is affected by this policy. Separately set the percentages of non-electricity, non-hydrogen fuel used by this industry in the BAU case to be shifted to electricity and to hydrogen. (If your settings total more than 100%, the effects will be scaled down proportionately so that the total fuel shifted does not exceed 100%.) Over 90% of thermal fuels (excluding feedstocks) are used to generate process heat or to fuel boilers. Generally, lower-temperature heat is easier to electrify than higher-temperature heat, while hydrogen can meet heat needs of any temprature. In the top-emitting 14 industries in the U.S., just under 50% of heat demand is at tempratures below 250 C, about a third is at temperatures from 350-600 C, and the remainder is at temperatures above 600 C. // | **Guidance for setting values: ** | Yes | Rubber and Plastic Products Shift to Heavy or Residual Oil | //**Rubber and Plastic Products Shift to Heavy or Residual Oil: **
Subheading | Industry | Electrification + Hydrogen | Fraction of Industrial Fuel Use Shifted to Other Fuels | rubber and plastic products 22 | LPG propane or butane if | Rubber and Plastic Products | Shift to LPG Propane or Butane | 1316 | No |  | **Description:** | This policy reduces greenhouse gas emissions from the selected industry by switching the fuels used by facilities to electricity and/or hydrogen. Only fuel consumed for energy, not fuel used as a chemical feedstock, is affected by this policy. Separately set the percentages of non-electricity, non-hydrogen fuel used by this industry in the BAU case to be shifted to electricity and to hydrogen. (If your settings total more than 100%, the effects will be scaled down proportionately so that the total fuel shifted does not exceed 100%.) Over 90% of thermal fuels (excluding feedstocks) are used to generate process heat or to fuel boilers. Generally, lower-temperature heat is easier to electrify than higher-temperature heat, while hydrogen can meet heat needs of any temprature. In the top-emitting 14 industries in the U.S., just under 50% of heat demand is at tempratures below 250 C, about a third is at temperatures from 350-600 C, and the remainder is at temperatures above 600 C. // | **Guidance for setting values: ** | Yes | Rubber and Plastic Products Shift to LPG Propane or Butane | //**Rubber and Plastic Products Shift to LPG Propane or Butane: **
Subheading | Industry | Electrification + Hydrogen | Fraction of Industrial Fuel Use Shifted to Other Fuels | rubber and plastic products 22 | hydrogen if | Rubber and Plastic Products | Shift to Hydrogen | 1317 | Yes | Separately set the percentages of non-electricity, non-hydrogen fuel used by this industry in the BAU case to be shifted to electricity and to hydrogen. (If your settings total more than 100%, the effects will be scaled down proportionately so that the total fuel shifted does not exceed 100%.) Over 90% of thermal fuels (excluding feedstocks) are used to generate process heat or to fuel boilers. Generally, lower-temperature heat is easier to electrify than higher-temperature heat, while hydrogen can meet heat needs of any temprature. In the top-emitting 14 industries in the U.S., just under 50% of heat demand is at tempratures below 250 C, about a third is at temperatures from 350-600 C, and the remainder is at temperatures above 600 C. | **Description:** | This policy reduces greenhouse gas emissions from the selected industry by switching the fuels used by facilities to electricity and/or hydrogen. Only fuel consumed for energy, not fuel used as a chemical feedstock, is affected by this policy. Separately set the percentages of non-electricity, non-hydrogen fuel used by this industry in the BAU case to be shifted to electricity and to hydrogen. (If your settings total more than 100%, the effects will be scaled down proportionately so that the total fuel shifted does not exceed 100%.) Over 90% of thermal fuels (excluding feedstocks) are used to generate process heat or to fuel boilers. Generally, lower-temperature heat is easier to electrify than higher-temperature heat, while hydrogen can meet heat needs of any temprature. In the top-emitting 14 industries in the U.S., just under 50% of heat demand is at tempratures below 250 C, about a third is at temperatures from 350-600 C, and the remainder is at temperatures above 600 C. // | **Guidance for setting values: ** | Yes | Rubber and Plastic Products Shift to Hydrogen | //**Rubber and Plastic Products Shift to Hydrogen: ** | //**Rubber and Plastic Products Shift to Hydrogen: ** Separately set the percentages of non-electricity, non-hydrogen fuel used by this industry in the BAU case to be shifted to electricity and to hydrogen. (If your settings total more than 100%, the effects will be scaled down proportionately so that the total fuel shifted does not exceed 100%.) Over 90% of thermal fuels (excluding feedstocks) are used to generate process heat or to fuel boilers. Generally, lower-temperature heat is easier to electrify than higher-temperature heat, while hydrogen can meet heat needs of any temprature. In the top-emitting 14 industries in the U.S., just under 50% of heat demand is at tempratures below 250 C, about a third is at temperatures from 350-600 C, and the remainder is at temperatures above 600 C.
Subheading | Industry | Electrification + Hydrogen | Fraction of Industrial Fuel Use Shifted to Other Fuels | glass and glass products 231 | electricity if | Glass and Glass Products | Shift to Electricity | 1318 | Yes | Separately set the percentages of non-electricity, non-hydrogen fuel used by this industry in the BAU case to be shifted to electricity and to hydrogen. (If your settings total more than 100%, the effects will be scaled down proportionately so that the total fuel shifted does not exceed 100%.) Over 90% of thermal fuels (excluding feedstocks) are used to generate process heat or to fuel boilers. Generally, lower-temperature heat is easier to electrify than higher-temperature heat, while hydrogen can meet heat needs of any temprature. In the top-emitting 14 industries in the U.S., just under 50% of heat demand is at tempratures below 250 C, about a third is at temperatures from 350-600 C, and the remainder is at temperatures above 600 C. | **Description:** | This policy reduces greenhouse gas emissions from the selected industry by switching the fuels used by facilities to electricity and/or hydrogen. Only fuel consumed for energy, not fuel used as a chemical feedstock, is affected by this policy. Separately set the percentages of non-electricity, non-hydrogen fuel used by this industry in the BAU case to be shifted to electricity and to hydrogen. (If your settings total more than 100%, the effects will be scaled down proportionately so that the total fuel shifted does not exceed 100%.) Over 90% of thermal fuels (excluding feedstocks) are used to generate process heat or to fuel boilers. Generally, lower-temperature heat is easier to electrify than higher-temperature heat, while hydrogen can meet heat needs of any temprature. In the top-emitting 14 industries in the U.S., just under 50% of heat demand is at tempratures below 250 C, about a third is at temperatures from 350-600 C, and the remainder is at temperatures above 600 C. // | **Guidance for setting values: ** | Yes | Glass and Glass Products Shift to Electricity | //**Glass and Glass Products Shift to Electricity: ** | //**Glass and Glass Products Shift to Electricity: ** Separately set the percentages of non-electricity, non-hydrogen fuel used by this industry in the BAU case to be shifted to electricity and to hydrogen. (If your settings total more than 100%, the effects will be scaled down proportionately so that the total fuel shifted does not exceed 100%.) Over 90% of thermal fuels (excluding feedstocks) are used to generate process heat or to fuel boilers. Generally, lower-temperature heat is easier to electrify than higher-temperature heat, while hydrogen can meet heat needs of any temprature. In the top-emitting 14 industries in the U.S., just under 50% of heat demand is at tempratures below 250 C, about a third is at temperatures from 350-600 C, and the remainder is at temperatures above 600 C.
Subheading | Industry | Electrification + Hydrogen | Fraction of Industrial Fuel Use Shifted to Other Fuels | glass and glass products 231 | hard coal if | Glass and Glass Products | Shift to Coal | 1319 | No |  | **Description:** | This policy reduces greenhouse gas emissions from the selected industry by switching the fuels used by facilities to electricity and/or hydrogen. Only fuel consumed for energy, not fuel used as a chemical feedstock, is affected by this policy. Separately set the percentages of non-electricity, non-hydrogen fuel used by this industry in the BAU case to be shifted to electricity and to hydrogen. (If your settings total more than 100%, the effects will be scaled down proportionately so that the total fuel shifted does not exceed 100%.) Over 90% of thermal fuels (excluding feedstocks) are used to generate process heat or to fuel boilers. Generally, lower-temperature heat is easier to electrify than higher-temperature heat, while hydrogen can meet heat needs of any temprature. In the top-emitting 14 industries in the U.S., just under 50% of heat demand is at tempratures below 250 C, about a third is at temperatures from 350-600 C, and the remainder is at temperatures above 600 C. // | **Guidance for setting values: ** | Yes | Glass and Glass Products Shift to Coal | //**Glass and Glass Products Shift to Coal: **
Subheading | Industry | Electrification + Hydrogen | Fraction of Industrial Fuel Use Shifted to Other Fuels | glass and glass products 231 | natural gas if | Glass and Glass Products | Shift to Natural Gas | 1320 | No |  | **Description:** | This policy reduces greenhouse gas emissions from the selected industry by switching the fuels used by facilities to electricity and/or hydrogen. Only fuel consumed for energy, not fuel used as a chemical feedstock, is affected by this policy. Separately set the percentages of non-electricity, non-hydrogen fuel used by this industry in the BAU case to be shifted to electricity and to hydrogen. (If your settings total more than 100%, the effects will be scaled down proportionately so that the total fuel shifted does not exceed 100%.) Over 90% of thermal fuels (excluding feedstocks) are used to generate process heat or to fuel boilers. Generally, lower-temperature heat is easier to electrify than higher-temperature heat, while hydrogen can meet heat needs of any temprature. In the top-emitting 14 industries in the U.S., just under 50% of heat demand is at tempratures below 250 C, about a third is at temperatures from 350-600 C, and the remainder is at temperatures above 600 C. // | **Guidance for setting values: ** | Yes | Glass and Glass Products Shift to Natural Gas | //**Glass and Glass Products Shift to Natural Gas: **
Subheading | Industry | Electrification + Hydrogen | Fraction of Industrial Fuel Use Shifted to Other Fuels | glass and glass products 231 | biomass if | Glass and Glass Products | Shift to Biomass | 1321 | No |  | **Description:** | This policy reduces greenhouse gas emissions from the selected industry by switching the fuels used by facilities to electricity and/or hydrogen. Only fuel consumed for energy, not fuel used as a chemical feedstock, is affected by this policy. Separately set the percentages of non-electricity, non-hydrogen fuel used by this industry in the BAU case to be shifted to electricity and to hydrogen. (If your settings total more than 100%, the effects will be scaled down proportionately so that the total fuel shifted does not exceed 100%.) Over 90% of thermal fuels (excluding feedstocks) are used to generate process heat or to fuel boilers. Generally, lower-temperature heat is easier to electrify than higher-temperature heat, while hydrogen can meet heat needs of any temprature. In the top-emitting 14 industries in the U.S., just under 50% of heat demand is at tempratures below 250 C, about a third is at temperatures from 350-600 C, and the remainder is at temperatures above 600 C. // | **Guidance for setting values: ** | Yes | Glass and Glass Products Shift to Biomass | //**Glass and Glass Products Shift to Biomass: **
Subheading | Industry | Electrification + Hydrogen | Fraction of Industrial Fuel Use Shifted to Other Fuels | glass and glass products 231 | petroleum diesel if | Glass and Glass Products | Shift to Petroleum | 1322 | No |  | **Description:** | This policy reduces greenhouse gas emissions from the selected industry by switching the fuels used by facilities to electricity and/or hydrogen. Only fuel consumed for energy, not fuel used as a chemical feedstock, is affected by this policy. Separately set the percentages of non-electricity, non-hydrogen fuel used by this industry in the BAU case to be shifted to electricity and to hydrogen. (If your settings total more than 100%, the effects will be scaled down proportionately so that the total fuel shifted does not exceed 100%.) Over 90% of thermal fuels (excluding feedstocks) are used to generate process heat or to fuel boilers. Generally, lower-temperature heat is easier to electrify than higher-temperature heat, while hydrogen can meet heat needs of any temprature. In the top-emitting 14 industries in the U.S., just under 50% of heat demand is at tempratures below 250 C, about a third is at temperatures from 350-600 C, and the remainder is at temperatures above 600 C. // | **Guidance for setting values: ** | Yes | Glass and Glass Products Shift to Petroleum | //**Glass and Glass Products Shift to Petroleum: **
Subheading | Industry | Electrification + Hydrogen | Fraction of Industrial Fuel Use Shifted to Other Fuels | glass and glass products 231 | heat if | Glass and Glass Products | Shift to Purchased Heat | 1323 | No |  | **Description:** | This policy reduces greenhouse gas emissions from the selected industry by switching the fuels used by facilities to electricity and/or hydrogen. Only fuel consumed for energy, not fuel used as a chemical feedstock, is affected by this policy. Separately set the percentages of non-electricity, non-hydrogen fuel used by this industry in the BAU case to be shifted to electricity and to hydrogen. (If your settings total more than 100%, the effects will be scaled down proportionately so that the total fuel shifted does not exceed 100%.) Over 90% of thermal fuels (excluding feedstocks) are used to generate process heat or to fuel boilers. Generally, lower-temperature heat is easier to electrify than higher-temperature heat, while hydrogen can meet heat needs of any temprature. In the top-emitting 14 industries in the U.S., just under 50% of heat demand is at tempratures below 250 C, about a third is at temperatures from 350-600 C, and the remainder is at temperatures above 600 C. // | **Guidance for setting values: ** | Yes | Glass and Glass Products Shift to Purchased Heat | //**Glass and Glass Products Shift to Purchased Heat: **
Subheading | Industry | Electrification + Hydrogen | Fraction of Industrial Fuel Use Shifted to Other Fuels | glass and glass products 231 | crude oil if | Glass and Glass Products | Shift to Crude Oil | 1324 | No |  | **Description:** | This policy reduces greenhouse gas emissions from the selected industry by switching the fuels used by facilities to electricity and/or hydrogen. Only fuel consumed for energy, not fuel used as a chemical feedstock, is affected by this policy. Separately set the percentages of non-electricity, non-hydrogen fuel used by this industry in the BAU case to be shifted to electricity and to hydrogen. (If your settings total more than 100%, the effects will be scaled down proportionately so that the total fuel shifted does not exceed 100%.) Over 90% of thermal fuels (excluding feedstocks) are used to generate process heat or to fuel boilers. Generally, lower-temperature heat is easier to electrify than higher-temperature heat, while hydrogen can meet heat needs of any temprature. In the top-emitting 14 industries in the U.S., just under 50% of heat demand is at tempratures below 250 C, about a third is at temperatures from 350-600 C, and the remainder is at temperatures above 600 C. // | **Guidance for setting values: ** | Yes | Glass and Glass Products Shift to Crude Oil | //**Glass and Glass Products Shift to Crude Oil: **
Subheading | Industry | Electrification + Hydrogen | Fraction of Industrial Fuel Use Shifted to Other Fuels | glass and glass products 231 | heavy or residual fuel oil if | Glass and Glass Products | Shift to Heavy or Residual Oil | 1325 | No |  | **Description:** | This policy reduces greenhouse gas emissions from the selected industry by switching the fuels used by facilities to electricity and/or hydrogen. Only fuel consumed for energy, not fuel used as a chemical feedstock, is affected by this policy. Separately set the percentages of non-electricity, non-hydrogen fuel used by this industry in the BAU case to be shifted to electricity and to hydrogen. (If your settings total more than 100%, the effects will be scaled down proportionately so that the total fuel shifted does not exceed 100%.) Over 90% of thermal fuels (excluding feedstocks) are used to generate process heat or to fuel boilers. Generally, lower-temperature heat is easier to electrify than higher-temperature heat, while hydrogen can meet heat needs of any temprature. In the top-emitting 14 industries in the U.S., just under 50% of heat demand is at tempratures below 250 C, about a third is at temperatures from 350-600 C, and the remainder is at temperatures above 600 C. // | **Guidance for setting values: ** | Yes | Glass and Glass Products Shift to Heavy or Residual Oil | //**Glass and Glass Products Shift to Heavy or Residual Oil: **
Subheading | Industry | Electrification + Hydrogen | Fraction of Industrial Fuel Use Shifted to Other Fuels | glass and glass products 231 | LPG propane or butane if | Glass and Glass Products | Shift to LPG Propane or Butane | 1326 | No |  | **Description:** | This policy reduces greenhouse gas emissions from the selected industry by switching the fuels used by facilities to electricity and/or hydrogen. Only fuel consumed for energy, not fuel used as a chemical feedstock, is affected by this policy. Separately set the percentages of non-electricity, non-hydrogen fuel used by this industry in the BAU case to be shifted to electricity and to hydrogen. (If your settings total more than 100%, the effects will be scaled down proportionately so that the total fuel shifted does not exceed 100%.) Over 90% of thermal fuels (excluding feedstocks) are used to generate process heat or to fuel boilers. Generally, lower-temperature heat is easier to electrify than higher-temperature heat, while hydrogen can meet heat needs of any temprature. In the top-emitting 14 industries in the U.S., just under 50% of heat demand is at tempratures below 250 C, about a third is at temperatures from 350-600 C, and the remainder is at temperatures above 600 C. // | **Guidance for setting values: ** | Yes | Glass and Glass Products Shift to LPG Propane or Butane | //**Glass and Glass Products Shift to LPG Propane or Butane: **
Subheading | Industry | Electrification + Hydrogen | Fraction of Industrial Fuel Use Shifted to Other Fuels | glass and glass products 231 | hydrogen if | Glass and Glass Products | Shift to Hydrogen | 1327 | Yes | Separately set the percentages of non-electricity, non-hydrogen fuel used by this industry in the BAU case to be shifted to electricity and to hydrogen. (If your settings total more than 100%, the effects will be scaled down proportionately so that the total fuel shifted does not exceed 100%.) Over 90% of thermal fuels (excluding feedstocks) are used to generate process heat or to fuel boilers. Generally, lower-temperature heat is easier to electrify than higher-temperature heat, while hydrogen can meet heat needs of any temprature. In the top-emitting 14 industries in the U.S., just under 50% of heat demand is at tempratures below 250 C, about a third is at temperatures from 350-600 C, and the remainder is at temperatures above 600 C. | **Description:** | This policy reduces greenhouse gas emissions from the selected industry by switching the fuels used by facilities to electricity and/or hydrogen. Only fuel consumed for energy, not fuel used as a chemical feedstock, is affected by this policy. Separately set the percentages of non-electricity, non-hydrogen fuel used by this industry in the BAU case to be shifted to electricity and to hydrogen. (If your settings total more than 100%, the effects will be scaled down proportionately so that the total fuel shifted does not exceed 100%.) Over 90% of thermal fuels (excluding feedstocks) are used to generate process heat or to fuel boilers. Generally, lower-temperature heat is easier to electrify than higher-temperature heat, while hydrogen can meet heat needs of any temprature. In the top-emitting 14 industries in the U.S., just under 50% of heat demand is at tempratures below 250 C, about a third is at temperatures from 350-600 C, and the remainder is at temperatures above 600 C. // | **Guidance for setting values: ** | Yes | Glass and Glass Products Shift to Hydrogen | //**Glass and Glass Products Shift to Hydrogen: ** | //**Glass and Glass Products Shift to Hydrogen: ** Separately set the percentages of non-electricity, non-hydrogen fuel used by this industry in the BAU case to be shifted to electricity and to hydrogen. (If your settings total more than 100%, the effects will be scaled down proportionately so that the total fuel shifted does not exceed 100%.) Over 90% of thermal fuels (excluding feedstocks) are used to generate process heat or to fuel boilers. Generally, lower-temperature heat is easier to electrify than higher-temperature heat, while hydrogen can meet heat needs of any temprature. In the top-emitting 14 industries in the U.S., just under 50% of heat demand is at tempratures below 250 C, about a third is at temperatures from 350-600 C, and the remainder is at temperatures above 600 C.
Subheading | Industry | Electrification + Hydrogen | Fraction of Industrial Fuel Use Shifted to Other Fuels | cement and other nonmetallic minerals 239 | electricity if | Cement and Other Nonmetallic Minerals | Shift to Electricity | 1328 | Yes | Separately set the percentages of non-electricity, non-hydrogen fuel used by this industry in the BAU case to be shifted to electricity and to hydrogen. (If your settings total more than 100%, the effects will be scaled down proportionately so that the total fuel shifted does not exceed 100%.) Over 90% of thermal fuels (excluding feedstocks) are used to generate process heat or to fuel boilers. Generally, lower-temperature heat is easier to electrify than higher-temperature heat, while hydrogen can meet heat needs of any temprature. In the top-emitting 14 industries in the U.S., just under 50% of heat demand is at tempratures below 250 C, about a third is at temperatures from 350-600 C, and the remainder is at temperatures above 600 C. | **Description:** | This policy reduces greenhouse gas emissions from the selected industry by switching the fuels used by facilities to electricity and/or hydrogen. Only fuel consumed for energy, not fuel used as a chemical feedstock, is affected by this policy. Separately set the percentages of non-electricity, non-hydrogen fuel used by this industry in the BAU case to be shifted to electricity and to hydrogen. (If your settings total more than 100%, the effects will be scaled down proportionately so that the total fuel shifted does not exceed 100%.) Over 90% of thermal fuels (excluding feedstocks) are used to generate process heat or to fuel boilers. Generally, lower-temperature heat is easier to electrify than higher-temperature heat, while hydrogen can meet heat needs of any temprature. In the top-emitting 14 industries in the U.S., just under 50% of heat demand is at tempratures below 250 C, about a third is at temperatures from 350-600 C, and the remainder is at temperatures above 600 C. // | **Guidance for setting values: ** | Yes | Cement and Other Nonmetallic Minerals Shift to Electricity | //**Cement and Other Nonmetallic Minerals Shift to Electricity: ** | //**Cement and Other Nonmetallic Minerals Shift to Electricity: ** Separately set the percentages of non-electricity, non-hydrogen fuel used by this industry in the BAU case to be shifted to electricity and to hydrogen. (If your settings total more than 100%, the effects will be scaled down proportionately so that the total fuel shifted does not exceed 100%.) Over 90% of thermal fuels (excluding feedstocks) are used to generate process heat or to fuel boilers. Generally, lower-temperature heat is easier to electrify than higher-temperature heat, while hydrogen can meet heat needs of any temprature. In the top-emitting 14 industries in the U.S., just under 50% of heat demand is at tempratures below 250 C, about a third is at temperatures from 350-600 C, and the remainder is at temperatures above 600 C.
Subheading | Industry | Electrification + Hydrogen | Fraction of Industrial Fuel Use Shifted to Other Fuels | cement and other nonmetallic minerals 239 | hard coal if | Cement and Other Nonmetallic Minerals | Shift to Coal | 1329 | No |  | **Description:** | This policy reduces greenhouse gas emissions from the selected industry by switching the fuels used by facilities to electricity and/or hydrogen. Only fuel consumed for energy, not fuel used as a chemical feedstock, is affected by this policy. Separately set the percentages of non-electricity, non-hydrogen fuel used by this industry in the BAU case to be shifted to electricity and to hydrogen. (If your settings total more than 100%, the effects will be scaled down proportionately so that the total fuel shifted does not exceed 100%.) Over 90% of thermal fuels (excluding feedstocks) are used to generate process heat or to fuel boilers. Generally, lower-temperature heat is easier to electrify than higher-temperature heat, while hydrogen can meet heat needs of any temprature. In the top-emitting 14 industries in the U.S., just under 50% of heat demand is at tempratures below 250 C, about a third is at temperatures from 350-600 C, and the remainder is at temperatures above 600 C. // | **Guidance for setting values: ** | Yes | Cement and Other Nonmetallic Minerals Shift to Coal | //**Cement and Other Nonmetallic Minerals Shift to Coal: **
Subheading | Industry | Electrification + Hydrogen | Fraction of Industrial Fuel Use Shifted to Other Fuels | cement and other nonmetallic minerals 239 | natural gas if | Cement and Other Nonmetallic Minerals | Shift to Natural Gas | 1330 | No |  | **Description:** | This policy reduces greenhouse gas emissions from the selected industry by switching the fuels used by facilities to electricity and/or hydrogen. Only fuel consumed for energy, not fuel used as a chemical feedstock, is affected by this policy. Separately set the percentages of non-electricity, non-hydrogen fuel used by this industry in the BAU case to be shifted to electricity and to hydrogen. (If your settings total more than 100%, the effects will be scaled down proportionately so that the total fuel shifted does not exceed 100%.) Over 90% of thermal fuels (excluding feedstocks) are used to generate process heat or to fuel boilers. Generally, lower-temperature heat is easier to electrify than higher-temperature heat, while hydrogen can meet heat needs of any temprature. In the top-emitting 14 industries in the U.S., just under 50% of heat demand is at tempratures below 250 C, about a third is at temperatures from 350-600 C, and the remainder is at temperatures above 600 C. // | **Guidance for setting values: ** | Yes | Cement and Other Nonmetallic Minerals Shift to Natural Gas | //**Cement and Other Nonmetallic Minerals Shift to Natural Gas: **
Subheading | Industry | Electrification + Hydrogen | Fraction of Industrial Fuel Use Shifted to Other Fuels | cement and other nonmetallic minerals 239 | biomass if | Cement and Other Nonmetallic Minerals | Shift to Biomass | 1331 | No |  | **Description:** | This policy reduces greenhouse gas emissions from the selected industry by switching the fuels used by facilities to electricity and/or hydrogen. Only fuel consumed for energy, not fuel used as a chemical feedstock, is affected by this policy. Separately set the percentages of non-electricity, non-hydrogen fuel used by this industry in the BAU case to be shifted to electricity and to hydrogen. (If your settings total more than 100%, the effects will be scaled down proportionately so that the total fuel shifted does not exceed 100%.) Over 90% of thermal fuels (excluding feedstocks) are used to generate process heat or to fuel boilers. Generally, lower-temperature heat is easier to electrify than higher-temperature heat, while hydrogen can meet heat needs of any temprature. In the top-emitting 14 industries in the U.S., just under 50% of heat demand is at tempratures below 250 C, about a third is at temperatures from 350-600 C, and the remainder is at temperatures above 600 C. // | **Guidance for setting values: ** | Yes | Cement and Other Nonmetallic Minerals Shift to Biomass | //**Cement and Other Nonmetallic Minerals Shift to Biomass: **
Subheading | Industry | Electrification + Hydrogen | Fraction of Industrial Fuel Use Shifted to Other Fuels | cement and other nonmetallic minerals 239 | petroleum diesel if | Cement and Other Nonmetallic Minerals | Shift to Petroleum | 1332 | No |  | **Description:** | This policy reduces greenhouse gas emissions from the selected industry by switching the fuels used by facilities to electricity and/or hydrogen. Only fuel consumed for energy, not fuel used as a chemical feedstock, is affected by this policy. Separately set the percentages of non-electricity, non-hydrogen fuel used by this industry in the BAU case to be shifted to electricity and to hydrogen. (If your settings total more than 100%, the effects will be scaled down proportionately so that the total fuel shifted does not exceed 100%.) Over 90% of thermal fuels (excluding feedstocks) are used to generate process heat or to fuel boilers. Generally, lower-temperature heat is easier to electrify than higher-temperature heat, while hydrogen can meet heat needs of any temprature. In the top-emitting 14 industries in the U.S., just under 50% of heat demand is at tempratures below 250 C, about a third is at temperatures from 350-600 C, and the remainder is at temperatures above 600 C. // | **Guidance for setting values: ** | Yes | Cement and Other Nonmetallic Minerals Shift to Petroleum | //**Cement and Other Nonmetallic Minerals Shift to Petroleum: **
Subheading | Industry | Electrification + Hydrogen | Fraction of Industrial Fuel Use Shifted to Other Fuels | cement and other nonmetallic minerals 239 | heat if | Cement and Other Nonmetallic Minerals | Shift to Purchased Heat | 1333 | No |  | **Description:** | This policy reduces greenhouse gas emissions from the selected industry by switching the fuels used by facilities to electricity and/or hydrogen. Only fuel consumed for energy, not fuel used as a chemical feedstock, is affected by this policy. Separately set the percentages of non-electricity, non-hydrogen fuel used by this industry in the BAU case to be shifted to electricity and to hydrogen. (If your settings total more than 100%, the effects will be scaled down proportionately so that the total fuel shifted does not exceed 100%.) Over 90% of thermal fuels (excluding feedstocks) are used to generate process heat or to fuel boilers. Generally, lower-temperature heat is easier to electrify than higher-temperature heat, while hydrogen can meet heat needs of any temprature. In the top-emitting 14 industries in the U.S., just under 50% of heat demand is at tempratures below 250 C, about a third is at temperatures from 350-600 C, and the remainder is at temperatures above 600 C. // | **Guidance for setting values: ** | Yes | Cement and Other Nonmetallic Minerals Shift to Purchased Heat | //**Cement and Other Nonmetallic Minerals Shift to Purchased Heat: **
Subheading | Industry | Electrification + Hydrogen | Fraction of Industrial Fuel Use Shifted to Other Fuels | cement and other nonmetallic minerals 239 | crude oil if | Cement and Other Nonmetallic Minerals | Shift to Crude Oil | 1334 | No |  | **Description:** | This policy reduces greenhouse gas emissions from the selected industry by switching the fuels used by facilities to electricity and/or hydrogen. Only fuel consumed for energy, not fuel used as a chemical feedstock, is affected by this policy. Separately set the percentages of non-electricity, non-hydrogen fuel used by this industry in the BAU case to be shifted to electricity and to hydrogen. (If your settings total more than 100%, the effects will be scaled down proportionately so that the total fuel shifted does not exceed 100%.) Over 90% of thermal fuels (excluding feedstocks) are used to generate process heat or to fuel boilers. Generally, lower-temperature heat is easier to electrify than higher-temperature heat, while hydrogen can meet heat needs of any temprature. In the top-emitting 14 industries in the U.S., just under 50% of heat demand is at tempratures below 250 C, about a third is at temperatures from 350-600 C, and the remainder is at temperatures above 600 C. // | **Guidance for setting values: ** | Yes | Cement and Other Nonmetallic Minerals Shift to Crude Oil | //**Cement and Other Nonmetallic Minerals Shift to Crude Oil: **
Subheading | Industry | Electrification + Hydrogen | Fraction of Industrial Fuel Use Shifted to Other Fuels | cement and other nonmetallic minerals 239 | heavy or residual fuel oil if | Cement and Other Nonmetallic Minerals | Shift to Heavy or Residual Oil | 1335 | No |  | **Description:** | This policy reduces greenhouse gas emissions from the selected industry by switching the fuels used by facilities to electricity and/or hydrogen. Only fuel consumed for energy, not fuel used as a chemical feedstock, is affected by this policy. Separately set the percentages of non-electricity, non-hydrogen fuel used by this industry in the BAU case to be shifted to electricity and to hydrogen. (If your settings total more than 100%, the effects will be scaled down proportionately so that the total fuel shifted does not exceed 100%.) Over 90% of thermal fuels (excluding feedstocks) are used to generate process heat or to fuel boilers. Generally, lower-temperature heat is easier to electrify than higher-temperature heat, while hydrogen can meet heat needs of any temprature. In the top-emitting 14 industries in the U.S., just under 50% of heat demand is at tempratures below 250 C, about a third is at temperatures from 350-600 C, and the remainder is at temperatures above 600 C. // | **Guidance for setting values: ** | Yes | Cement and Other Nonmetallic Minerals Shift to Heavy or Residual Oil | //**Cement and Other Nonmetallic Minerals Shift to Heavy or Residual Oil: **
Subheading | Industry | Electrification + Hydrogen | Fraction of Industrial Fuel Use Shifted to Other Fuels | cement and other nonmetallic minerals 239 | LPG propane or butane if | Cement and Other Nonmetallic Minerals | Shift to LPG Propane or Butane | 1336 | No |  | **Description:** | This policy reduces greenhouse gas emissions from the selected industry by switching the fuels used by facilities to electricity and/or hydrogen. Only fuel consumed for energy, not fuel used as a chemical feedstock, is affected by this policy. Separately set the percentages of non-electricity, non-hydrogen fuel used by this industry in the BAU case to be shifted to electricity and to hydrogen. (If your settings total more than 100%, the effects will be scaled down proportionately so that the total fuel shifted does not exceed 100%.) Over 90% of thermal fuels (excluding feedstocks) are used to generate process heat or to fuel boilers. Generally, lower-temperature heat is easier to electrify than higher-temperature heat, while hydrogen can meet heat needs of any temprature. In the top-emitting 14 industries in the U.S., just under 50% of heat demand is at tempratures below 250 C, about a third is at temperatures from 350-600 C, and the remainder is at temperatures above 600 C. // | **Guidance for setting values: ** | Yes | Cement and Other Nonmetallic Minerals Shift to LPG Propane or Butane | //**Cement and Other Nonmetallic Minerals Shift to LPG Propane or Butane: **
Subheading | Industry | Electrification + Hydrogen | Fraction of Industrial Fuel Use Shifted to Other Fuels | cement and other nonmetallic minerals 239 | hydrogen if | Cement and Other Nonmetallic Minerals | Shift to Hydrogen | 1337 | Yes | Separately set the percentages of non-electricity, non-hydrogen fuel used by this industry in the BAU case to be shifted to electricity and to hydrogen. (If your settings total more than 100%, the effects will be scaled down proportionately so that the total fuel shifted does not exceed 100%.) Over 90% of thermal fuels (excluding feedstocks) are used to generate process heat or to fuel boilers. Generally, lower-temperature heat is easier to electrify than higher-temperature heat, while hydrogen can meet heat needs of any temprature. In the top-emitting 14 industries in the U.S., just under 50% of heat demand is at tempratures below 250 C, about a third is at temperatures from 350-600 C, and the remainder is at temperatures above 600 C. | **Description:** | This policy reduces greenhouse gas emissions from the selected industry by switching the fuels used by facilities to electricity and/or hydrogen. Only fuel consumed for energy, not fuel used as a chemical feedstock, is affected by this policy. Separately set the percentages of non-electricity, non-hydrogen fuel used by this industry in the BAU case to be shifted to electricity and to hydrogen. (If your settings total more than 100%, the effects will be scaled down proportionately so that the total fuel shifted does not exceed 100%.) Over 90% of thermal fuels (excluding feedstocks) are used to generate process heat or to fuel boilers. Generally, lower-temperature heat is easier to electrify than higher-temperature heat, while hydrogen can meet heat needs of any temprature. In the top-emitting 14 industries in the U.S., just under 50% of heat demand is at tempratures below 250 C, about a third is at temperatures from 350-600 C, and the remainder is at temperatures above 600 C. // | **Guidance for setting values: ** | Yes | Cement and Other Nonmetallic Minerals Shift to Hydrogen | //**Cement and Other Nonmetallic Minerals Shift to Hydrogen: ** | //**Cement and Other Nonmetallic Minerals Shift to Hydrogen: ** Separately set the percentages of non-electricity, non-hydrogen fuel used by this industry in the BAU case to be shifted to electricity and to hydrogen. (If your settings total more than 100%, the effects will be scaled down proportionately so that the total fuel shifted does not exceed 100%.) Over 90% of thermal fuels (excluding feedstocks) are used to generate process heat or to fuel boilers. Generally, lower-temperature heat is easier to electrify than higher-temperature heat, while hydrogen can meet heat needs of any temprature. In the top-emitting 14 industries in the U.S., just under 50% of heat demand is at tempratures below 250 C, about a third is at temperatures from 350-600 C, and the remainder is at temperatures above 600 C.
Subheading | Industry | Electrification + Hydrogen | Fraction of Industrial Fuel Use Shifted to Other Fuels | iron and steel 241 | electricity if | Iron and Steel | Shift to Electricity | 1338 | Yes | Separately set the percentages of non-electricity, non-hydrogen fuel used by this industry in the BAU case to be shifted to electricity and to hydrogen. (If your settings total more than 100%, the effects will be scaled down proportionately so that the total fuel shifted does not exceed 100%.) Over 90% of thermal fuels (excluding feedstocks) are used to generate process heat or to fuel boilers. Generally, lower-temperature heat is easier to electrify than higher-temperature heat, while hydrogen can meet heat needs of any temprature. In the top-emitting 14 industries in the U.S., just under 50% of heat demand is at tempratures below 250 C, about a third is at temperatures from 350-600 C, and the remainder is at temperatures above 600 C. | **Description:** | This policy reduces greenhouse gas emissions from the selected industry by switching the fuels used by facilities to electricity and/or hydrogen. Only fuel consumed for energy, not fuel used as a chemical feedstock, is affected by this policy. Separately set the percentages of non-electricity, non-hydrogen fuel used by this industry in the BAU case to be shifted to electricity and to hydrogen. (If your settings total more than 100%, the effects will be scaled down proportionately so that the total fuel shifted does not exceed 100%.) Over 90% of thermal fuels (excluding feedstocks) are used to generate process heat or to fuel boilers. Generally, lower-temperature heat is easier to electrify than higher-temperature heat, while hydrogen can meet heat needs of any temprature. In the top-emitting 14 industries in the U.S., just under 50% of heat demand is at tempratures below 250 C, about a third is at temperatures from 350-600 C, and the remainder is at temperatures above 600 C. // | **Guidance for setting values: ** | Yes | Iron and Steel Shift to Electricity | //**Iron and Steel Shift to Electricity: ** | //**Iron and Steel Shift to Electricity: ** Separately set the percentages of non-electricity, non-hydrogen fuel used by this industry in the BAU case to be shifted to electricity and to hydrogen. (If your settings total more than 100%, the effects will be scaled down proportionately so that the total fuel shifted does not exceed 100%.) Over 90% of thermal fuels (excluding feedstocks) are used to generate process heat or to fuel boilers. Generally, lower-temperature heat is easier to electrify than higher-temperature heat, while hydrogen can meet heat needs of any temprature. In the top-emitting 14 industries in the U.S., just under 50% of heat demand is at tempratures below 250 C, about a third is at temperatures from 350-600 C, and the remainder is at temperatures above 600 C.
Subheading | Industry | Electrification + Hydrogen | Fraction of Industrial Fuel Use Shifted to Other Fuels | iron and steel 241 | hard coal if | Iron and Steel | Shift to Coal | 1339 | No |  | **Description:** | This policy reduces greenhouse gas emissions from the selected industry by switching the fuels used by facilities to electricity and/or hydrogen. Only fuel consumed for energy, not fuel used as a chemical feedstock, is affected by this policy. Separately set the percentages of non-electricity, non-hydrogen fuel used by this industry in the BAU case to be shifted to electricity and to hydrogen. (If your settings total more than 100%, the effects will be scaled down proportionately so that the total fuel shifted does not exceed 100%.) Over 90% of thermal fuels (excluding feedstocks) are used to generate process heat or to fuel boilers. Generally, lower-temperature heat is easier to electrify than higher-temperature heat, while hydrogen can meet heat needs of any temprature. In the top-emitting 14 industries in the U.S., just under 50% of heat demand is at tempratures below 250 C, about a third is at temperatures from 350-600 C, and the remainder is at temperatures above 600 C. // | **Guidance for setting values: ** | Yes | Iron and Steel Shift to Coal | //**Iron and Steel Shift to Coal: **
Subheading | Industry | Electrification + Hydrogen | Fraction of Industrial Fuel Use Shifted to Other Fuels | iron and steel 241 | natural gas if | Iron and Steel | Shift to Natural Gas | 1340 | No |  | **Description:** | This policy reduces greenhouse gas emissions from the selected industry by switching the fuels used by facilities to electricity and/or hydrogen. Only fuel consumed for energy, not fuel used as a chemical feedstock, is affected by this policy. Separately set the percentages of non-electricity, non-hydrogen fuel used by this industry in the BAU case to be shifted to electricity and to hydrogen. (If your settings total more than 100%, the effects will be scaled down proportionately so that the total fuel shifted does not exceed 100%.) Over 90% of thermal fuels (excluding feedstocks) are used to generate process heat or to fuel boilers. Generally, lower-temperature heat is easier to electrify than higher-temperature heat, while hydrogen can meet heat needs of any temprature. In the top-emitting 14 industries in the U.S., just under 50% of heat demand is at tempratures below 250 C, about a third is at temperatures from 350-600 C, and the remainder is at temperatures above 600 C. // | **Guidance for setting values: ** | Yes | Iron and Steel Shift to Natural Gas | //**Iron and Steel Shift to Natural Gas: **
Subheading | Industry | Electrification + Hydrogen | Fraction of Industrial Fuel Use Shifted to Other Fuels | iron and steel 241 | biomass if | Iron and Steel | Shift to Biomass | 1341 | No |  | **Description:** | This policy reduces greenhouse gas emissions from the selected industry by switching the fuels used by facilities to electricity and/or hydrogen. Only fuel consumed for energy, not fuel used as a chemical feedstock, is affected by this policy. Separately set the percentages of non-electricity, non-hydrogen fuel used by this industry in the BAU case to be shifted to electricity and to hydrogen. (If your settings total more than 100%, the effects will be scaled down proportionately so that the total fuel shifted does not exceed 100%.) Over 90% of thermal fuels (excluding feedstocks) are used to generate process heat or to fuel boilers. Generally, lower-temperature heat is easier to electrify than higher-temperature heat, while hydrogen can meet heat needs of any temprature. In the top-emitting 14 industries in the U.S., just under 50% of heat demand is at tempratures below 250 C, about a third is at temperatures from 350-600 C, and the remainder is at temperatures above 600 C. // | **Guidance for setting values: ** | Yes | Iron and Steel Shift to Biomass | //**Iron and Steel Shift to Biomass: **
Subheading | Industry | Electrification + Hydrogen | Fraction of Industrial Fuel Use Shifted to Other Fuels | iron and steel 241 | petroleum diesel if | Iron and Steel | Shift to Petroleum | 1342 | No |  | **Description:** | This policy reduces greenhouse gas emissions from the selected industry by switching the fuels used by facilities to electricity and/or hydrogen. Only fuel consumed for energy, not fuel used as a chemical feedstock, is affected by this policy. Separately set the percentages of non-electricity, non-hydrogen fuel used by this industry in the BAU case to be shifted to electricity and to hydrogen. (If your settings total more than 100%, the effects will be scaled down proportionately so that the total fuel shifted does not exceed 100%.) Over 90% of thermal fuels (excluding feedstocks) are used to generate process heat or to fuel boilers. Generally, lower-temperature heat is easier to electrify than higher-temperature heat, while hydrogen can meet heat needs of any temprature. In the top-emitting 14 industries in the U.S., just under 50% of heat demand is at tempratures below 250 C, about a third is at temperatures from 350-600 C, and the remainder is at temperatures above 600 C. // | **Guidance for setting values: ** | Yes | Iron and Steel Shift to Petroleum | //**Iron and Steel Shift to Petroleum: **
Subheading | Industry | Electrification + Hydrogen | Fraction of Industrial Fuel Use Shifted to Other Fuels | iron and steel 241 | heat if | Iron and Steel | Shift to Purchased Heat | 1343 | No |  | **Description:** | This policy reduces greenhouse gas emissions from the selected industry by switching the fuels used by facilities to electricity and/or hydrogen. Only fuel consumed for energy, not fuel used as a chemical feedstock, is affected by this policy. Separately set the percentages of non-electricity, non-hydrogen fuel used by this industry in the BAU case to be shifted to electricity and to hydrogen. (If your settings total more than 100%, the effects will be scaled down proportionately so that the total fuel shifted does not exceed 100%.) Over 90% of thermal fuels (excluding feedstocks) are used to generate process heat or to fuel boilers. Generally, lower-temperature heat is easier to electrify than higher-temperature heat, while hydrogen can meet heat needs of any temprature. In the top-emitting 14 industries in the U.S., just under 50% of heat demand is at tempratures below 250 C, about a third is at temperatures from 350-600 C, and the remainder is at temperatures above 600 C. // | **Guidance for setting values: ** | Yes | Iron and Steel Shift to Purchased Heat | //**Iron and Steel Shift to Purchased Heat: **
Subheading | Industry | Electrification + Hydrogen | Fraction of Industrial Fuel Use Shifted to Other Fuels | iron and steel 241 | crude oil if | Iron and Steel | Shift to Crude Oil | 1344 | No |  | **Description:** | This policy reduces greenhouse gas emissions from the selected industry by switching the fuels used by facilities to electricity and/or hydrogen. Only fuel consumed for energy, not fuel used as a chemical feedstock, is affected by this policy. Separately set the percentages of non-electricity, non-hydrogen fuel used by this industry in the BAU case to be shifted to electricity and to hydrogen. (If your settings total more than 100%, the effects will be scaled down proportionately so that the total fuel shifted does not exceed 100%.) Over 90% of thermal fuels (excluding feedstocks) are used to generate process heat or to fuel boilers. Generally, lower-temperature heat is easier to electrify than higher-temperature heat, while hydrogen can meet heat needs of any temprature. In the top-emitting 14 industries in the U.S., just under 50% of heat demand is at tempratures below 250 C, about a third is at temperatures from 350-600 C, and the remainder is at temperatures above 600 C. // | **Guidance for setting values: ** | Yes | Iron and Steel Shift to Crude Oil | //**Iron and Steel Shift to Crude Oil: **
Subheading | Industry | Electrification + Hydrogen | Fraction of Industrial Fuel Use Shifted to Other Fuels | iron and steel 241 | heavy or residual fuel oil if | Iron and Steel | Shift to Heavy or Residual Oil | 1345 | No |  | **Description:** | This policy reduces greenhouse gas emissions from the selected industry by switching the fuels used by facilities to electricity and/or hydrogen. Only fuel consumed for energy, not fuel used as a chemical feedstock, is affected by this policy. Separately set the percentages of non-electricity, non-hydrogen fuel used by this industry in the BAU case to be shifted to electricity and to hydrogen. (If your settings total more than 100%, the effects will be scaled down proportionately so that the total fuel shifted does not exceed 100%.) Over 90% of thermal fuels (excluding feedstocks) are used to generate process heat or to fuel boilers. Generally, lower-temperature heat is easier to electrify than higher-temperature heat, while hydrogen can meet heat needs of any temprature. In the top-emitting 14 industries in the U.S., just under 50% of heat demand is at tempratures below 250 C, about a third is at temperatures from 350-600 C, and the remainder is at temperatures above 600 C. // | **Guidance for setting values: ** | Yes | Iron and Steel Shift to Heavy or Residual Oil | //**Iron and Steel Shift to Heavy or Residual Oil: **
Subheading | Industry | Electrification + Hydrogen | Fraction of Industrial Fuel Use Shifted to Other Fuels | iron and steel 241 | LPG propane or butane if | Iron and Steel | Shift to LPG Propane or Butane | 1346 | No |  | **Description:** | This policy reduces greenhouse gas emissions from the selected industry by switching the fuels used by facilities to electricity and/or hydrogen. Only fuel consumed for energy, not fuel used as a chemical feedstock, is affected by this policy. Separately set the percentages of non-electricity, non-hydrogen fuel used by this industry in the BAU case to be shifted to electricity and to hydrogen. (If your settings total more than 100%, the effects will be scaled down proportionately so that the total fuel shifted does not exceed 100%.) Over 90% of thermal fuels (excluding feedstocks) are used to generate process heat or to fuel boilers. Generally, lower-temperature heat is easier to electrify than higher-temperature heat, while hydrogen can meet heat needs of any temprature. In the top-emitting 14 industries in the U.S., just under 50% of heat demand is at tempratures below 250 C, about a third is at temperatures from 350-600 C, and the remainder is at temperatures above 600 C. // | **Guidance for setting values: ** | Yes | Iron and Steel Shift to LPG Propane or Butane | //**Iron and Steel Shift to LPG Propane or Butane: **
Subheading | Industry | Electrification + Hydrogen | Fraction of Industrial Fuel Use Shifted to Other Fuels | iron and steel 241 | hydrogen if | Iron and Steel | Shift to Hydrogen | 1347 | Yes | Separately set the percentages of non-electricity, non-hydrogen fuel used by this industry in the BAU case to be shifted to electricity and to hydrogen. (If your settings total more than 100%, the effects will be scaled down proportionately so that the total fuel shifted does not exceed 100%.) Over 90% of thermal fuels (excluding feedstocks) are used to generate process heat or to fuel boilers. Generally, lower-temperature heat is easier to electrify than higher-temperature heat, while hydrogen can meet heat needs of any temprature. In the top-emitting 14 industries in the U.S., just under 50% of heat demand is at tempratures below 250 C, about a third is at temperatures from 350-600 C, and the remainder is at temperatures above 600 C. | **Description:** | This policy reduces greenhouse gas emissions from the selected industry by switching the fuels used by facilities to electricity and/or hydrogen. Only fuel consumed for energy, not fuel used as a chemical feedstock, is affected by this policy. Separately set the percentages of non-electricity, non-hydrogen fuel used by this industry in the BAU case to be shifted to electricity and to hydrogen. (If your settings total more than 100%, the effects will be scaled down proportionately so that the total fuel shifted does not exceed 100%.) Over 90% of thermal fuels (excluding feedstocks) are used to generate process heat or to fuel boilers. Generally, lower-temperature heat is easier to electrify than higher-temperature heat, while hydrogen can meet heat needs of any temprature. In the top-emitting 14 industries in the U.S., just under 50% of heat demand is at tempratures below 250 C, about a third is at temperatures from 350-600 C, and the remainder is at temperatures above 600 C. // | **Guidance for setting values: ** | Yes | Iron and Steel Shift to Hydrogen | //**Iron and Steel Shift to Hydrogen: ** | //**Iron and Steel Shift to Hydrogen: ** Separately set the percentages of non-electricity, non-hydrogen fuel used by this industry in the BAU case to be shifted to electricity and to hydrogen. (If your settings total more than 100%, the effects will be scaled down proportionately so that the total fuel shifted does not exceed 100%.) Over 90% of thermal fuels (excluding feedstocks) are used to generate process heat or to fuel boilers. Generally, lower-temperature heat is easier to electrify than higher-temperature heat, while hydrogen can meet heat needs of any temprature. In the top-emitting 14 industries in the U.S., just under 50% of heat demand is at tempratures below 250 C, about a third is at temperatures from 350-600 C, and the remainder is at temperatures above 600 C.
Subheading | Industry | Electrification + Hydrogen | Fraction of Industrial Fuel Use Shifted to Other Fuels | other metals 242 | electricity if | Other Metals | Shift to Electricity | 1348 | Yes | Separately set the percentages of non-electricity, non-hydrogen fuel used by this industry in the BAU case to be shifted to electricity and to hydrogen. (If your settings total more than 100%, the effects will be scaled down proportionately so that the total fuel shifted does not exceed 100%.) Over 90% of thermal fuels (excluding feedstocks) are used to generate process heat or to fuel boilers. Generally, lower-temperature heat is easier to electrify than higher-temperature heat, while hydrogen can meet heat needs of any temprature. In the top-emitting 14 industries in the U.S., just under 50% of heat demand is at tempratures below 250 C, about a third is at temperatures from 350-600 C, and the remainder is at temperatures above 600 C. | **Description:** | This policy reduces greenhouse gas emissions from the selected industry by switching the fuels used by facilities to electricity and/or hydrogen. Only fuel consumed for energy, not fuel used as a chemical feedstock, is affected by this policy. Separately set the percentages of non-electricity, non-hydrogen fuel used by this industry in the BAU case to be shifted to electricity and to hydrogen. (If your settings total more than 100%, the effects will be scaled down proportionately so that the total fuel shifted does not exceed 100%.) Over 90% of thermal fuels (excluding feedstocks) are used to generate process heat or to fuel boilers. Generally, lower-temperature heat is easier to electrify than higher-temperature heat, while hydrogen can meet heat needs of any temprature. In the top-emitting 14 industries in the U.S., just under 50% of heat demand is at tempratures below 250 C, about a third is at temperatures from 350-600 C, and the remainder is at temperatures above 600 C. // | **Guidance for setting values: ** | Yes | Other Metals Shift to Electricity | //**Other Metals Shift to Electricity: ** | //**Other Metals Shift to Electricity: ** Separately set the percentages of non-electricity, non-hydrogen fuel used by this industry in the BAU case to be shifted to electricity and to hydrogen. (If your settings total more than 100%, the effects will be scaled down proportionately so that the total fuel shifted does not exceed 100%.) Over 90% of thermal fuels (excluding feedstocks) are used to generate process heat or to fuel boilers. Generally, lower-temperature heat is easier to electrify than higher-temperature heat, while hydrogen can meet heat needs of any temprature. In the top-emitting 14 industries in the U.S., just under 50% of heat demand is at tempratures below 250 C, about a third is at temperatures from 350-600 C, and the remainder is at temperatures above 600 C.
Subheading | Industry | Electrification + Hydrogen | Fraction of Industrial Fuel Use Shifted to Other Fuels | other metals 242 | hard coal if | Other Metals | Shift to Coal | 1349 | No |  | **Description:** | This policy reduces greenhouse gas emissions from the selected industry by switching the fuels used by facilities to electricity and/or hydrogen. Only fuel consumed for energy, not fuel used as a chemical feedstock, is affected by this policy. Separately set the percentages of non-electricity, non-hydrogen fuel used by this industry in the BAU case to be shifted to electricity and to hydrogen. (If your settings total more than 100%, the effects will be scaled down proportionately so that the total fuel shifted does not exceed 100%.) Over 90% of thermal fuels (excluding feedstocks) are used to generate process heat or to fuel boilers. Generally, lower-temperature heat is easier to electrify than higher-temperature heat, while hydrogen can meet heat needs of any temprature. In the top-emitting 14 industries in the U.S., just under 50% of heat demand is at tempratures below 250 C, about a third is at temperatures from 350-600 C, and the remainder is at temperatures above 600 C. // | **Guidance for setting values: ** | Yes | Other Metals Shift to Coal | //**Other Metals Shift to Coal: **
Subheading | Industry | Electrification + Hydrogen | Fraction of Industrial Fuel Use Shifted to Other Fuels | other metals 242 | natural gas if | Other Metals | Shift to Natural Gas | 1350 | No |  | **Description:** | This policy reduces greenhouse gas emissions from the selected industry by switching the fuels used by facilities to electricity and/or hydrogen. Only fuel consumed for energy, not fuel used as a chemical feedstock, is affected by this policy. Separately set the percentages of non-electricity, non-hydrogen fuel used by this industry in the BAU case to be shifted to electricity and to hydrogen. (If your settings total more than 100%, the effects will be scaled down proportionately so that the total fuel shifted does not exceed 100%.) Over 90% of thermal fuels (excluding feedstocks) are used to generate process heat or to fuel boilers. Generally, lower-temperature heat is easier to electrify than higher-temperature heat, while hydrogen can meet heat needs of any temprature. In the top-emitting 14 industries in the U.S., just under 50% of heat demand is at tempratures below 250 C, about a third is at temperatures from 350-600 C, and the remainder is at temperatures above 600 C. // | **Guidance for setting values: ** | Yes | Other Metals Shift to Natural Gas | //**Other Metals Shift to Natural Gas: **
Subheading | Industry | Electrification + Hydrogen | Fraction of Industrial Fuel Use Shifted to Other Fuels | other metals 242 | biomass if | Other Metals | Shift to Biomass | 1351 | No |  | **Description:** | This policy reduces greenhouse gas emissions from the selected industry by switching the fuels used by facilities to electricity and/or hydrogen. Only fuel consumed for energy, not fuel used as a chemical feedstock, is affected by this policy. Separately set the percentages of non-electricity, non-hydrogen fuel used by this industry in the BAU case to be shifted to electricity and to hydrogen. (If your settings total more than 100%, the effects will be scaled down proportionately so that the total fuel shifted does not exceed 100%.) Over 90% of thermal fuels (excluding feedstocks) are used to generate process heat or to fuel boilers. Generally, lower-temperature heat is easier to electrify than higher-temperature heat, while hydrogen can meet heat needs of any temprature. In the top-emitting 14 industries in the U.S., just under 50% of heat demand is at tempratures below 250 C, about a third is at temperatures from 350-600 C, and the remainder is at temperatures above 600 C. // | **Guidance for setting values: ** | Yes | Other Metals Shift to Biomass | //**Other Metals Shift to Biomass: **
Subheading | Industry | Electrification + Hydrogen | Fraction of Industrial Fuel Use Shifted to Other Fuels | other metals 242 | petroleum diesel if | Other Metals | Shift to Petroleum | 1352 | No |  | **Description:** | This policy reduces greenhouse gas emissions from the selected industry by switching the fuels used by facilities to electricity and/or hydrogen. Only fuel consumed for energy, not fuel used as a chemical feedstock, is affected by this policy. Separately set the percentages of non-electricity, non-hydrogen fuel used by this industry in the BAU case to be shifted to electricity and to hydrogen. (If your settings total more than 100%, the effects will be scaled down proportionately so that the total fuel shifted does not exceed 100%.) Over 90% of thermal fuels (excluding feedstocks) are used to generate process heat or to fuel boilers. Generally, lower-temperature heat is easier to electrify than higher-temperature heat, while hydrogen can meet heat needs of any temprature. In the top-emitting 14 industries in the U.S., just under 50% of heat demand is at tempratures below 250 C, about a third is at temperatures from 350-600 C, and the remainder is at temperatures above 600 C. // | **Guidance for setting values: ** | Yes | Other Metals Shift to Petroleum | //**Other Metals Shift to Petroleum: **
Subheading | Industry | Electrification + Hydrogen | Fraction of Industrial Fuel Use Shifted to Other Fuels | other metals 242 | heat if | Other Metals | Shift to Purchased Heat | 1353 | No |  | **Description:** | This policy reduces greenhouse gas emissions from the selected industry by switching the fuels used by facilities to electricity and/or hydrogen. Only fuel consumed for energy, not fuel used as a chemical feedstock, is affected by this policy. Separately set the percentages of non-electricity, non-hydrogen fuel used by this industry in the BAU case to be shifted to electricity and to hydrogen. (If your settings total more than 100%, the effects will be scaled down proportionately so that the total fuel shifted does not exceed 100%.) Over 90% of thermal fuels (excluding feedstocks) are used to generate process heat or to fuel boilers. Generally, lower-temperature heat is easier to electrify than higher-temperature heat, while hydrogen can meet heat needs of any temprature. In the top-emitting 14 industries in the U.S., just under 50% of heat demand is at tempratures below 250 C, about a third is at temperatures from 350-600 C, and the remainder is at temperatures above 600 C. // | **Guidance for setting values: ** | Yes | Other Metals Shift to Purchased Heat | //**Other Metals Shift to Purchased Heat: **
Subheading | Industry | Electrification + Hydrogen | Fraction of Industrial Fuel Use Shifted to Other Fuels | other metals 242 | crude oil if | Other Metals | Shift to Crude Oil | 1354 | No |  | **Description:** | This policy reduces greenhouse gas emissions from the selected industry by switching the fuels used by facilities to electricity and/or hydrogen. Only fuel consumed for energy, not fuel used as a chemical feedstock, is affected by this policy. Separately set the percentages of non-electricity, non-hydrogen fuel used by this industry in the BAU case to be shifted to electricity and to hydrogen. (If your settings total more than 100%, the effects will be scaled down proportionately so that the total fuel shifted does not exceed 100%.) Over 90% of thermal fuels (excluding feedstocks) are used to generate process heat or to fuel boilers. Generally, lower-temperature heat is easier to electrify than higher-temperature heat, while hydrogen can meet heat needs of any temprature. In the top-emitting 14 industries in the U.S., just under 50% of heat demand is at tempratures below 250 C, about a third is at temperatures from 350-600 C, and the remainder is at temperatures above 600 C. // | **Guidance for setting values: ** | Yes | Other Metals Shift to Crude Oil | //**Other Metals Shift to Crude Oil: **
Subheading | Industry | Electrification + Hydrogen | Fraction of Industrial Fuel Use Shifted to Other Fuels | other metals 242 | heavy or residual fuel oil if | Other Metals | Shift to Heavy or Residual Oil | 1355 | No |  | **Description:** | This policy reduces greenhouse gas emissions from the selected industry by switching the fuels used by facilities to electricity and/or hydrogen. Only fuel consumed for energy, not fuel used as a chemical feedstock, is affected by this policy. Separately set the percentages of non-electricity, non-hydrogen fuel used by this industry in the BAU case to be shifted to electricity and to hydrogen. (If your settings total more than 100%, the effects will be scaled down proportionately so that the total fuel shifted does not exceed 100%.) Over 90% of thermal fuels (excluding feedstocks) are used to generate process heat or to fuel boilers. Generally, lower-temperature heat is easier to electrify than higher-temperature heat, while hydrogen can meet heat needs of any temprature. In the top-emitting 14 industries in the U.S., just under 50% of heat demand is at tempratures below 250 C, about a third is at temperatures from 350-600 C, and the remainder is at temperatures above 600 C. // | **Guidance for setting values: ** | Yes | Other Metals Shift to Heavy or Residual Oil | //**Other Metals Shift to Heavy or Residual Oil: **
Subheading | Industry | Electrification + Hydrogen | Fraction of Industrial Fuel Use Shifted to Other Fuels | other metals 242 | LPG propane or butane if | Other Metals | Shift to LPG Propane or Butane | 1356 | No |  | **Description:** | This policy reduces greenhouse gas emissions from the selected industry by switching the fuels used by facilities to electricity and/or hydrogen. Only fuel consumed for energy, not fuel used as a chemical feedstock, is affected by this policy. Separately set the percentages of non-electricity, non-hydrogen fuel used by this industry in the BAU case to be shifted to electricity and to hydrogen. (If your settings total more than 100%, the effects will be scaled down proportionately so that the total fuel shifted does not exceed 100%.) Over 90% of thermal fuels (excluding feedstocks) are used to generate process heat or to fuel boilers. Generally, lower-temperature heat is easier to electrify than higher-temperature heat, while hydrogen can meet heat needs of any temprature. In the top-emitting 14 industries in the U.S., just under 50% of heat demand is at tempratures below 250 C, about a third is at temperatures from 350-600 C, and the remainder is at temperatures above 600 C. // | **Guidance for setting values: ** | Yes | Other Metals Shift to LPG Propane or Butane | //**Other Metals Shift to LPG Propane or Butane: **
Subheading | Industry | Electrification + Hydrogen | Fraction of Industrial Fuel Use Shifted to Other Fuels | other metals 242 | hydrogen if | Other Metals | Shift to Hydrogen | 1357 | Yes | Separately set the percentages of non-electricity, non-hydrogen fuel used by this industry in the BAU case to be shifted to electricity and to hydrogen. (If your settings total more than 100%, the effects will be scaled down proportionately so that the total fuel shifted does not exceed 100%.) Over 90% of thermal fuels (excluding feedstocks) are used to generate process heat or to fuel boilers. Generally, lower-temperature heat is easier to electrify than higher-temperature heat, while hydrogen can meet heat needs of any temprature. In the top-emitting 14 industries in the U.S., just under 50% of heat demand is at tempratures below 250 C, about a third is at temperatures from 350-600 C, and the remainder is at temperatures above 600 C. | **Description:** | This policy reduces greenhouse gas emissions from the selected industry by switching the fuels used by facilities to electricity and/or hydrogen. Only fuel consumed for energy, not fuel used as a chemical feedstock, is affected by this policy. Separately set the percentages of non-electricity, non-hydrogen fuel used by this industry in the BAU case to be shifted to electricity and to hydrogen. (If your settings total more than 100%, the effects will be scaled down proportionately so that the total fuel shifted does not exceed 100%.) Over 90% of thermal fuels (excluding feedstocks) are used to generate process heat or to fuel boilers. Generally, lower-temperature heat is easier to electrify than higher-temperature heat, while hydrogen can meet heat needs of any temprature. In the top-emitting 14 industries in the U.S., just under 50% of heat demand is at tempratures below 250 C, about a third is at temperatures from 350-600 C, and the remainder is at temperatures above 600 C. // | **Guidance for setting values: ** | Yes | Other Metals Shift to Hydrogen | //**Other Metals Shift to Hydrogen: ** | //**Other Metals Shift to Hydrogen: ** Separately set the percentages of non-electricity, non-hydrogen fuel used by this industry in the BAU case to be shifted to electricity and to hydrogen. (If your settings total more than 100%, the effects will be scaled down proportionately so that the total fuel shifted does not exceed 100%.) Over 90% of thermal fuels (excluding feedstocks) are used to generate process heat or to fuel boilers. Generally, lower-temperature heat is easier to electrify than higher-temperature heat, while hydrogen can meet heat needs of any temprature. In the top-emitting 14 industries in the U.S., just under 50% of heat demand is at tempratures below 250 C, about a third is at temperatures from 350-600 C, and the remainder is at temperatures above 600 C.
Subheading | Industry | Electrification + Hydrogen | Fraction of Industrial Fuel Use Shifted to Other Fuels | metal products except machinery and vehicles 25 | electricity if | Metal Products Except Machinery and Vehicles | Shift to Electricity | 1358 | Yes | Separately set the percentages of non-electricity, non-hydrogen fuel used by this industry in the BAU case to be shifted to electricity and to hydrogen. (If your settings total more than 100%, the effects will be scaled down proportionately so that the total fuel shifted does not exceed 100%.) Over 90% of thermal fuels (excluding feedstocks) are used to generate process heat or to fuel boilers. Generally, lower-temperature heat is easier to electrify than higher-temperature heat, while hydrogen can meet heat needs of any temprature. In the top-emitting 14 industries in the U.S., just under 50% of heat demand is at tempratures below 250 C, about a third is at temperatures from 350-600 C, and the remainder is at temperatures above 600 C. | **Description:** | This policy reduces greenhouse gas emissions from the selected industry by switching the fuels used by facilities to electricity and/or hydrogen. Only fuel consumed for energy, not fuel used as a chemical feedstock, is affected by this policy. Separately set the percentages of non-electricity, non-hydrogen fuel used by this industry in the BAU case to be shifted to electricity and to hydrogen. (If your settings total more than 100%, the effects will be scaled down proportionately so that the total fuel shifted does not exceed 100%.) Over 90% of thermal fuels (excluding feedstocks) are used to generate process heat or to fuel boilers. Generally, lower-temperature heat is easier to electrify than higher-temperature heat, while hydrogen can meet heat needs of any temprature. In the top-emitting 14 industries in the U.S., just under 50% of heat demand is at tempratures below 250 C, about a third is at temperatures from 350-600 C, and the remainder is at temperatures above 600 C. // | **Guidance for setting values: ** | Yes | Metal Products Except Machinery and Vehicles Shift to Electricity | //**Metal Products Except Machinery and Vehicles Shift to Electricity: ** | //**Metal Products Except Machinery and Vehicles Shift to Electricity: ** Separately set the percentages of non-electricity, non-hydrogen fuel used by this industry in the BAU case to be shifted to electricity and to hydrogen. (If your settings total more than 100%, the effects will be scaled down proportionately so that the total fuel shifted does not exceed 100%.) Over 90% of thermal fuels (excluding feedstocks) are used to generate process heat or to fuel boilers. Generally, lower-temperature heat is easier to electrify than higher-temperature heat, while hydrogen can meet heat needs of any temprature. In the top-emitting 14 industries in the U.S., just under 50% of heat demand is at tempratures below 250 C, about a third is at temperatures from 350-600 C, and the remainder is at temperatures above 600 C.
Subheading | Industry | Electrification + Hydrogen | Fraction of Industrial Fuel Use Shifted to Other Fuels | metal products except machinery and vehicles 25 | hard coal if | Metal Products Except Machinery and Vehicles | Shift to Coal | 1359 | No |  | **Description:** | This policy reduces greenhouse gas emissions from the selected industry by switching the fuels used by facilities to electricity and/or hydrogen. Only fuel consumed for energy, not fuel used as a chemical feedstock, is affected by this policy. Separately set the percentages of non-electricity, non-hydrogen fuel used by this industry in the BAU case to be shifted to electricity and to hydrogen. (If your settings total more than 100%, the effects will be scaled down proportionately so that the total fuel shifted does not exceed 100%.) Over 90% of thermal fuels (excluding feedstocks) are used to generate process heat or to fuel boilers. Generally, lower-temperature heat is easier to electrify than higher-temperature heat, while hydrogen can meet heat needs of any temprature. In the top-emitting 14 industries in the U.S., just under 50% of heat demand is at tempratures below 250 C, about a third is at temperatures from 350-600 C, and the remainder is at temperatures above 600 C. // | **Guidance for setting values: ** | Yes | Metal Products Except Machinery and Vehicles Shift to Coal | //**Metal Products Except Machinery and Vehicles Shift to Coal: **
Subheading | Industry | Electrification + Hydrogen | Fraction of Industrial Fuel Use Shifted to Other Fuels | metal products except machinery and vehicles 25 | natural gas if | Metal Products Except Machinery and Vehicles | Shift to Natural Gas | 1360 | No |  | **Description:** | This policy reduces greenhouse gas emissions from the selected industry by switching the fuels used by facilities to electricity and/or hydrogen. Only fuel consumed for energy, not fuel used as a chemical feedstock, is affected by this policy. Separately set the percentages of non-electricity, non-hydrogen fuel used by this industry in the BAU case to be shifted to electricity and to hydrogen. (If your settings total more than 100%, the effects will be scaled down proportionately so that the total fuel shifted does not exceed 100%.) Over 90% of thermal fuels (excluding feedstocks) are used to generate process heat or to fuel boilers. Generally, lower-temperature heat is easier to electrify than higher-temperature heat, while hydrogen can meet heat needs of any temprature. In the top-emitting 14 industries in the U.S., just under 50% of heat demand is at tempratures below 250 C, about a third is at temperatures from 350-600 C, and the remainder is at temperatures above 600 C. // | **Guidance for setting values: ** | Yes | Metal Products Except Machinery and Vehicles Shift to Natural Gas | //**Metal Products Except Machinery and Vehicles Shift to Natural Gas: **
Subheading | Industry | Electrification + Hydrogen | Fraction of Industrial Fuel Use Shifted to Other Fuels | metal products except machinery and vehicles 25 | biomass if | Metal Products Except Machinery and Vehicles | Shift to Biomass | 1361 | No |  | **Description:** | This policy reduces greenhouse gas emissions from the selected industry by switching the fuels used by facilities to electricity and/or hydrogen. Only fuel consumed for energy, not fuel used as a chemical feedstock, is affected by this policy. Separately set the percentages of non-electricity, non-hydrogen fuel used by this industry in the BAU case to be shifted to electricity and to hydrogen. (If your settings total more than 100%, the effects will be scaled down proportionately so that the total fuel shifted does not exceed 100%.) Over 90% of thermal fuels (excluding feedstocks) are used to generate process heat or to fuel boilers. Generally, lower-temperature heat is easier to electrify than higher-temperature heat, while hydrogen can meet heat needs of any temprature. In the top-emitting 14 industries in the U.S., just under 50% of heat demand is at tempratures below 250 C, about a third is at temperatures from 350-600 C, and the remainder is at temperatures above 600 C. // | **Guidance for setting values: ** | Yes | Metal Products Except Machinery and Vehicles Shift to Biomass | //**Metal Products Except Machinery and Vehicles Shift to Biomass: **
Subheading | Industry | Electrification + Hydrogen | Fraction of Industrial Fuel Use Shifted to Other Fuels | metal products except machinery and vehicles 25 | petroleum diesel if | Metal Products Except Machinery and Vehicles | Shift to Petroleum | 1362 | No |  | **Description:** | This policy reduces greenhouse gas emissions from the selected industry by switching the fuels used by facilities to electricity and/or hydrogen. Only fuel consumed for energy, not fuel used as a chemical feedstock, is affected by this policy. Separately set the percentages of non-electricity, non-hydrogen fuel used by this industry in the BAU case to be shifted to electricity and to hydrogen. (If your settings total more than 100%, the effects will be scaled down proportionately so that the total fuel shifted does not exceed 100%.) Over 90% of thermal fuels (excluding feedstocks) are used to generate process heat or to fuel boilers. Generally, lower-temperature heat is easier to electrify than higher-temperature heat, while hydrogen can meet heat needs of any temprature. In the top-emitting 14 industries in the U.S., just under 50% of heat demand is at tempratures below 250 C, about a third is at temperatures from 350-600 C, and the remainder is at temperatures above 600 C. // | **Guidance for setting values: ** | Yes | Metal Products Except Machinery and Vehicles Shift to Petroleum | //**Metal Products Except Machinery and Vehicles Shift to Petroleum: **
Subheading | Industry | Electrification + Hydrogen | Fraction of Industrial Fuel Use Shifted to Other Fuels | metal products except machinery and vehicles 25 | heat if | Metal Products Except Machinery and Vehicles | Shift to Purchased Heat | 1363 | No |  | **Description:** | This policy reduces greenhouse gas emissions from the selected industry by switching the fuels used by facilities to electricity and/or hydrogen. Only fuel consumed for energy, not fuel used as a chemical feedstock, is affected by this policy. Separately set the percentages of non-electricity, non-hydrogen fuel used by this industry in the BAU case to be shifted to electricity and to hydrogen. (If your settings total more than 100%, the effects will be scaled down proportionately so that the total fuel shifted does not exceed 100%.) Over 90% of thermal fuels (excluding feedstocks) are used to generate process heat or to fuel boilers. Generally, lower-temperature heat is easier to electrify than higher-temperature heat, while hydrogen can meet heat needs of any temprature. In the top-emitting 14 industries in the U.S., just under 50% of heat demand is at tempratures below 250 C, about a third is at temperatures from 350-600 C, and the remainder is at temperatures above 600 C. // | **Guidance for setting values: ** | Yes | Metal Products Except Machinery and Vehicles Shift to Purchased Heat | //**Metal Products Except Machinery and Vehicles Shift to Purchased Heat: **
Subheading | Industry | Electrification + Hydrogen | Fraction of Industrial Fuel Use Shifted to Other Fuels | metal products except machinery and vehicles 25 | crude oil if | Metal Products Except Machinery and Vehicles | Shift to Crude Oil | 1364 | No |  | **Description:** | This policy reduces greenhouse gas emissions from the selected industry by switching the fuels used by facilities to electricity and/or hydrogen. Only fuel consumed for energy, not fuel used as a chemical feedstock, is affected by this policy. Separately set the percentages of non-electricity, non-hydrogen fuel used by this industry in the BAU case to be shifted to electricity and to hydrogen. (If your settings total more than 100%, the effects will be scaled down proportionately so that the total fuel shifted does not exceed 100%.) Over 90% of thermal fuels (excluding feedstocks) are used to generate process heat or to fuel boilers. Generally, lower-temperature heat is easier to electrify than higher-temperature heat, while hydrogen can meet heat needs of any temprature. In the top-emitting 14 industries in the U.S., just under 50% of heat demand is at tempratures below 250 C, about a third is at temperatures from 350-600 C, and the remainder is at temperatures above 600 C. // | **Guidance for setting values: ** | Yes | Metal Products Except Machinery and Vehicles Shift to Crude Oil | //**Metal Products Except Machinery and Vehicles Shift to Crude Oil: **
Subheading | Industry | Electrification + Hydrogen | Fraction of Industrial Fuel Use Shifted to Other Fuels | metal products except machinery and vehicles 25 | heavy or residual fuel oil if | Metal Products Except Machinery and Vehicles | Shift to Heavy or Residual Oil | 1365 | No |  | **Description:** | This policy reduces greenhouse gas emissions from the selected industry by switching the fuels used by facilities to electricity and/or hydrogen. Only fuel consumed for energy, not fuel used as a chemical feedstock, is affected by this policy. Separately set the percentages of non-electricity, non-hydrogen fuel used by this industry in the BAU case to be shifted to electricity and to hydrogen. (If your settings total more than 100%, the effects will be scaled down proportionately so that the total fuel shifted does not exceed 100%.) Over 90% of thermal fuels (excluding feedstocks) are used to generate process heat or to fuel boilers. Generally, lower-temperature heat is easier to electrify than higher-temperature heat, while hydrogen can meet heat needs of any temprature. In the top-emitting 14 industries in the U.S., just under 50% of heat demand is at tempratures below 250 C, about a third is at temperatures from 350-600 C, and the remainder is at temperatures above 600 C. // | **Guidance for setting values: ** | Yes | Metal Products Except Machinery and Vehicles Shift to Heavy or Residual Oil | //**Metal Products Except Machinery and Vehicles Shift to Heavy or Residual Oil: **
Subheading | Industry | Electrification + Hydrogen | Fraction of Industrial Fuel Use Shifted to Other Fuels | metal products except machinery and vehicles 25 | LPG propane or butane if | Metal Products Except Machinery and Vehicles | Shift to LPG Propane or Butane | 1366 | No |  | **Description:** | This policy reduces greenhouse gas emissions from the selected industry by switching the fuels used by facilities to electricity and/or hydrogen. Only fuel consumed for energy, not fuel used as a chemical feedstock, is affected by this policy. Separately set the percentages of non-electricity, non-hydrogen fuel used by this industry in the BAU case to be shifted to electricity and to hydrogen. (If your settings total more than 100%, the effects will be scaled down proportionately so that the total fuel shifted does not exceed 100%.) Over 90% of thermal fuels (excluding feedstocks) are used to generate process heat or to fuel boilers. Generally, lower-temperature heat is easier to electrify than higher-temperature heat, while hydrogen can meet heat needs of any temprature. In the top-emitting 14 industries in the U.S., just under 50% of heat demand is at tempratures below 250 C, about a third is at temperatures from 350-600 C, and the remainder is at temperatures above 600 C. // | **Guidance for setting values: ** | Yes | Metal Products Except Machinery and Vehicles Shift to LPG Propane or Butane | //**Metal Products Except Machinery and Vehicles Shift to LPG Propane or Butane: **
Subheading | Industry | Electrification + Hydrogen | Fraction of Industrial Fuel Use Shifted to Other Fuels | metal products except machinery and vehicles 25 | hydrogen if | Metal Products Except Machinery and Vehicles | Shift to Hydrogen | 1367 | Yes | Separately set the percentages of non-electricity, non-hydrogen fuel used by this industry in the BAU case to be shifted to electricity and to hydrogen. (If your settings total more than 100%, the effects will be scaled down proportionately so that the total fuel shifted does not exceed 100%.) Over 90% of thermal fuels (excluding feedstocks) are used to generate process heat or to fuel boilers. Generally, lower-temperature heat is easier to electrify than higher-temperature heat, while hydrogen can meet heat needs of any temprature. In the top-emitting 14 industries in the U.S., just under 50% of heat demand is at tempratures below 250 C, about a third is at temperatures from 350-600 C, and the remainder is at temperatures above 600 C. | **Description:** | This policy reduces greenhouse gas emissions from the selected industry by switching the fuels used by facilities to electricity and/or hydrogen. Only fuel consumed for energy, not fuel used as a chemical feedstock, is affected by this policy. Separately set the percentages of non-electricity, non-hydrogen fuel used by this industry in the BAU case to be shifted to electricity and to hydrogen. (If your settings total more than 100%, the effects will be scaled down proportionately so that the total fuel shifted does not exceed 100%.) Over 90% of thermal fuels (excluding feedstocks) are used to generate process heat or to fuel boilers. Generally, lower-temperature heat is easier to electrify than higher-temperature heat, while hydrogen can meet heat needs of any temprature. In the top-emitting 14 industries in the U.S., just under 50% of heat demand is at tempratures below 250 C, about a third is at temperatures from 350-600 C, and the remainder is at temperatures above 600 C. // | **Guidance for setting values: ** | Yes | Metal Products Except Machinery and Vehicles Shift to Hydrogen | //**Metal Products Except Machinery and Vehicles Shift to Hydrogen: ** | //**Metal Products Except Machinery and Vehicles Shift to Hydrogen: ** Separately set the percentages of non-electricity, non-hydrogen fuel used by this industry in the BAU case to be shifted to electricity and to hydrogen. (If your settings total more than 100%, the effects will be scaled down proportionately so that the total fuel shifted does not exceed 100%.) Over 90% of thermal fuels (excluding feedstocks) are used to generate process heat or to fuel boilers. Generally, lower-temperature heat is easier to electrify than higher-temperature heat, while hydrogen can meet heat needs of any temprature. In the top-emitting 14 industries in the U.S., just under 50% of heat demand is at tempratures below 250 C, about a third is at temperatures from 350-600 C, and the remainder is at temperatures above 600 C.
Subheading | Industry | Electrification + Hydrogen | Fraction of Industrial Fuel Use Shifted to Other Fuels | computers and electronics 26 | electricity if | Computers and Electronics | Shift to Electricity | 1368 | Yes | Separately set the percentages of non-electricity, non-hydrogen fuel used by this industry in the BAU case to be shifted to electricity and to hydrogen. (If your settings total more than 100%, the effects will be scaled down proportionately so that the total fuel shifted does not exceed 100%.) Over 90% of thermal fuels (excluding feedstocks) are used to generate process heat or to fuel boilers. Generally, lower-temperature heat is easier to electrify than higher-temperature heat, while hydrogen can meet heat needs of any temprature. In the top-emitting 14 industries in the U.S., just under 50% of heat demand is at tempratures below 250 C, about a third is at temperatures from 350-600 C, and the remainder is at temperatures above 600 C. | **Description:** | This policy reduces greenhouse gas emissions from the selected industry by switching the fuels used by facilities to electricity and/or hydrogen. Only fuel consumed for energy, not fuel used as a chemical feedstock, is affected by this policy. Separately set the percentages of non-electricity, non-hydrogen fuel used by this industry in the BAU case to be shifted to electricity and to hydrogen. (If your settings total more than 100%, the effects will be scaled down proportionately so that the total fuel shifted does not exceed 100%.) Over 90% of thermal fuels (excluding feedstocks) are used to generate process heat or to fuel boilers. Generally, lower-temperature heat is easier to electrify than higher-temperature heat, while hydrogen can meet heat needs of any temprature. In the top-emitting 14 industries in the U.S., just under 50% of heat demand is at tempratures below 250 C, about a third is at temperatures from 350-600 C, and the remainder is at temperatures above 600 C. // | **Guidance for setting values: ** | Yes | Computers and Electronics Shift to Electricity | //**Computers and Electronics Shift to Electricity: ** | //**Computers and Electronics Shift to Electricity: ** Separately set the percentages of non-electricity, non-hydrogen fuel used by this industry in the BAU case to be shifted to electricity and to hydrogen. (If your settings total more than 100%, the effects will be scaled down proportionately so that the total fuel shifted does not exceed 100%.) Over 90% of thermal fuels (excluding feedstocks) are used to generate process heat or to fuel boilers. Generally, lower-temperature heat is easier to electrify than higher-temperature heat, while hydrogen can meet heat needs of any temprature. In the top-emitting 14 industries in the U.S., just under 50% of heat demand is at tempratures below 250 C, about a third is at temperatures from 350-600 C, and the remainder is at temperatures above 600 C.
Subheading | Industry | Electrification + Hydrogen | Fraction of Industrial Fuel Use Shifted to Other Fuels | computers and electronics 26 | hard coal if | Computers and Electronics | Shift to Coal | 1369 | No |  | **Description:** | This policy reduces greenhouse gas emissions from the selected industry by switching the fuels used by facilities to electricity and/or hydrogen. Only fuel consumed for energy, not fuel used as a chemical feedstock, is affected by this policy. Separately set the percentages of non-electricity, non-hydrogen fuel used by this industry in the BAU case to be shifted to electricity and to hydrogen. (If your settings total more than 100%, the effects will be scaled down proportionately so that the total fuel shifted does not exceed 100%.) Over 90% of thermal fuels (excluding feedstocks) are used to generate process heat or to fuel boilers. Generally, lower-temperature heat is easier to electrify than higher-temperature heat, while hydrogen can meet heat needs of any temprature. In the top-emitting 14 industries in the U.S., just under 50% of heat demand is at tempratures below 250 C, about a third is at temperatures from 350-600 C, and the remainder is at temperatures above 600 C. // | **Guidance for setting values: ** | Yes | Computers and Electronics Shift to Coal | //**Computers and Electronics Shift to Coal: **
Subheading | Industry | Electrification + Hydrogen | Fraction of Industrial Fuel Use Shifted to Other Fuels | computers and electronics 26 | natural gas if | Computers and Electronics | Shift to Natural Gas | 1370 | No |  | **Description:** | This policy reduces greenhouse gas emissions from the selected industry by switching the fuels used by facilities to electricity and/or hydrogen. Only fuel consumed for energy, not fuel used as a chemical feedstock, is affected by this policy. Separately set the percentages of non-electricity, non-hydrogen fuel used by this industry in the BAU case to be shifted to electricity and to hydrogen. (If your settings total more than 100%, the effects will be scaled down proportionately so that the total fuel shifted does not exceed 100%.) Over 90% of thermal fuels (excluding feedstocks) are used to generate process heat or to fuel boilers. Generally, lower-temperature heat is easier to electrify than higher-temperature heat, while hydrogen can meet heat needs of any temprature. In the top-emitting 14 industries in the U.S., just under 50% of heat demand is at tempratures below 250 C, about a third is at temperatures from 350-600 C, and the remainder is at temperatures above 600 C. // | **Guidance for setting values: ** | Yes | Computers and Electronics Shift to Natural Gas | //**Computers and Electronics Shift to Natural Gas: **
Subheading | Industry | Electrification + Hydrogen | Fraction of Industrial Fuel Use Shifted to Other Fuels | computers and electronics 26 | biomass if | Computers and Electronics | Shift to Biomass | 1371 | No |  | **Description:** | This policy reduces greenhouse gas emissions from the selected industry by switching the fuels used by facilities to electricity and/or hydrogen. Only fuel consumed for energy, not fuel used as a chemical feedstock, is affected by this policy. Separately set the percentages of non-electricity, non-hydrogen fuel used by this industry in the BAU case to be shifted to electricity and to hydrogen. (If your settings total more than 100%, the effects will be scaled down proportionately so that the total fuel shifted does not exceed 100%.) Over 90% of thermal fuels (excluding feedstocks) are used to generate process heat or to fuel boilers. Generally, lower-temperature heat is easier to electrify than higher-temperature heat, while hydrogen can meet heat needs of any temprature. In the top-emitting 14 industries in the U.S., just under 50% of heat demand is at tempratures below 250 C, about a third is at temperatures from 350-600 C, and the remainder is at temperatures above 600 C. // | **Guidance for setting values: ** | Yes | Computers and Electronics Shift to Biomass | //**Computers and Electronics Shift to Biomass: **
Subheading | Industry | Electrification + Hydrogen | Fraction of Industrial Fuel Use Shifted to Other Fuels | computers and electronics 26 | petroleum diesel if | Computers and Electronics | Shift to Petroleum | 1372 | No |  | **Description:** | This policy reduces greenhouse gas emissions from the selected industry by switching the fuels used by facilities to electricity and/or hydrogen. Only fuel consumed for energy, not fuel used as a chemical feedstock, is affected by this policy. Separately set the percentages of non-electricity, non-hydrogen fuel used by this industry in the BAU case to be shifted to electricity and to hydrogen. (If your settings total more than 100%, the effects will be scaled down proportionately so that the total fuel shifted does not exceed 100%.) Over 90% of thermal fuels (excluding feedstocks) are used to generate process heat or to fuel boilers. Generally, lower-temperature heat is easier to electrify than higher-temperature heat, while hydrogen can meet heat needs of any temprature. In the top-emitting 14 industries in the U.S., just under 50% of heat demand is at tempratures below 250 C, about a third is at temperatures from 350-600 C, and the remainder is at temperatures above 600 C. // | **Guidance for setting values: ** | Yes | Computers and Electronics Shift to Petroleum | //**Computers and Electronics Shift to Petroleum: **
Subheading | Industry | Electrification + Hydrogen | Fraction of Industrial Fuel Use Shifted to Other Fuels | computers and electronics 26 | heat if | Computers and Electronics | Shift to Purchased Heat | 1373 | No |  | **Description:** | This policy reduces greenhouse gas emissions from the selected industry by switching the fuels used by facilities to electricity and/or hydrogen. Only fuel consumed for energy, not fuel used as a chemical feedstock, is affected by this policy. Separately set the percentages of non-electricity, non-hydrogen fuel used by this industry in the BAU case to be shifted to electricity and to hydrogen. (If your settings total more than 100%, the effects will be scaled down proportionately so that the total fuel shifted does not exceed 100%.) Over 90% of thermal fuels (excluding feedstocks) are used to generate process heat or to fuel boilers. Generally, lower-temperature heat is easier to electrify than higher-temperature heat, while hydrogen can meet heat needs of any temprature. In the top-emitting 14 industries in the U.S., just under 50% of heat demand is at tempratures below 250 C, about a third is at temperatures from 350-600 C, and the remainder is at temperatures above 600 C. // | **Guidance for setting values: ** | Yes | Computers and Electronics Shift to Purchased Heat | //**Computers and Electronics Shift to Purchased Heat: **
Subheading | Industry | Electrification + Hydrogen | Fraction of Industrial Fuel Use Shifted to Other Fuels | computers and electronics 26 | crude oil if | Computers and Electronics | Shift to Crude Oil | 1374 | No |  | **Description:** | This policy reduces greenhouse gas emissions from the selected industry by switching the fuels used by facilities to electricity and/or hydrogen. Only fuel consumed for energy, not fuel used as a chemical feedstock, is affected by this policy. Separately set the percentages of non-electricity, non-hydrogen fuel used by this industry in the BAU case to be shifted to electricity and to hydrogen. (If your settings total more than 100%, the effects will be scaled down proportionately so that the total fuel shifted does not exceed 100%.) Over 90% of thermal fuels (excluding feedstocks) are used to generate process heat or to fuel boilers. Generally, lower-temperature heat is easier to electrify than higher-temperature heat, while hydrogen can meet heat needs of any temprature. In the top-emitting 14 industries in the U.S., just under 50% of heat demand is at tempratures below 250 C, about a third is at temperatures from 350-600 C, and the remainder is at temperatures above 600 C. // | **Guidance for setting values: ** | Yes | Computers and Electronics Shift to Crude Oil | //**Computers and Electronics Shift to Crude Oil: **
Subheading | Industry | Electrification + Hydrogen | Fraction of Industrial Fuel Use Shifted to Other Fuels | computers and electronics 26 | heavy or residual fuel oil if | Computers and Electronics | Shift to Heavy or Residual Oil | 1375 | No |  | **Description:** | This policy reduces greenhouse gas emissions from the selected industry by switching the fuels used by facilities to electricity and/or hydrogen. Only fuel consumed for energy, not fuel used as a chemical feedstock, is affected by this policy. Separately set the percentages of non-electricity, non-hydrogen fuel used by this industry in the BAU case to be shifted to electricity and to hydrogen. (If your settings total more than 100%, the effects will be scaled down proportionately so that the total fuel shifted does not exceed 100%.) Over 90% of thermal fuels (excluding feedstocks) are used to generate process heat or to fuel boilers. Generally, lower-temperature heat is easier to electrify than higher-temperature heat, while hydrogen can meet heat needs of any temprature. In the top-emitting 14 industries in the U.S., just under 50% of heat demand is at tempratures below 250 C, about a third is at temperatures from 350-600 C, and the remainder is at temperatures above 600 C. // | **Guidance for setting values: ** | Yes | Computers and Electronics Shift to Heavy or Residual Oil | //**Computers and Electronics Shift to Heavy or Residual Oil: **
Subheading | Industry | Electrification + Hydrogen | Fraction of Industrial Fuel Use Shifted to Other Fuels | computers and electronics 26 | LPG propane or butane if | Computers and Electronics | Shift to LPG Propane or Butane | 1376 | No |  | **Description:** | This policy reduces greenhouse gas emissions from the selected industry by switching the fuels used by facilities to electricity and/or hydrogen. Only fuel consumed for energy, not fuel used as a chemical feedstock, is affected by this policy. Separately set the percentages of non-electricity, non-hydrogen fuel used by this industry in the BAU case to be shifted to electricity and to hydrogen. (If your settings total more than 100%, the effects will be scaled down proportionately so that the total fuel shifted does not exceed 100%.) Over 90% of thermal fuels (excluding feedstocks) are used to generate process heat or to fuel boilers. Generally, lower-temperature heat is easier to electrify than higher-temperature heat, while hydrogen can meet heat needs of any temprature. In the top-emitting 14 industries in the U.S., just under 50% of heat demand is at tempratures below 250 C, about a third is at temperatures from 350-600 C, and the remainder is at temperatures above 600 C. // | **Guidance for setting values: ** | Yes | Computers and Electronics Shift to LPG Propane or Butane | //**Computers and Electronics Shift to LPG Propane or Butane: **
Subheading | Industry | Electrification + Hydrogen | Fraction of Industrial Fuel Use Shifted to Other Fuels | computers and electronics 26 | hydrogen if | Computers and Electronics | Shift to Hydrogen | 1377 | Yes | Separately set the percentages of non-electricity, non-hydrogen fuel used by this industry in the BAU case to be shifted to electricity and to hydrogen. (If your settings total more than 100%, the effects will be scaled down proportionately so that the total fuel shifted does not exceed 100%.) Over 90% of thermal fuels (excluding feedstocks) are used to generate process heat or to fuel boilers. Generally, lower-temperature heat is easier to electrify than higher-temperature heat, while hydrogen can meet heat needs of any temprature. In the top-emitting 14 industries in the U.S., just under 50% of heat demand is at tempratures below 250 C, about a third is at temperatures from 350-600 C, and the remainder is at temperatures above 600 C. | **Description:** | This policy reduces greenhouse gas emissions from the selected industry by switching the fuels used by facilities to electricity and/or hydrogen. Only fuel consumed for energy, not fuel used as a chemical feedstock, is affected by this policy. Separately set the percentages of non-electricity, non-hydrogen fuel used by this industry in the BAU case to be shifted to electricity and to hydrogen. (If your settings total more than 100%, the effects will be scaled down proportionately so that the total fuel shifted does not exceed 100%.) Over 90% of thermal fuels (excluding feedstocks) are used to generate process heat or to fuel boilers. Generally, lower-temperature heat is easier to electrify than higher-temperature heat, while hydrogen can meet heat needs of any temprature. In the top-emitting 14 industries in the U.S., just under 50% of heat demand is at tempratures below 250 C, about a third is at temperatures from 350-600 C, and the remainder is at temperatures above 600 C. // | **Guidance for setting values: ** | Yes | Computers and Electronics Shift to Hydrogen | //**Computers and Electronics Shift to Hydrogen: ** | //**Computers and Electronics Shift to Hydrogen: ** Separately set the percentages of non-electricity, non-hydrogen fuel used by this industry in the BAU case to be shifted to electricity and to hydrogen. (If your settings total more than 100%, the effects will be scaled down proportionately so that the total fuel shifted does not exceed 100%.) Over 90% of thermal fuels (excluding feedstocks) are used to generate process heat or to fuel boilers. Generally, lower-temperature heat is easier to electrify than higher-temperature heat, while hydrogen can meet heat needs of any temprature. In the top-emitting 14 industries in the U.S., just under 50% of heat demand is at tempratures below 250 C, about a third is at temperatures from 350-600 C, and the remainder is at temperatures above 600 C.
Subheading | Industry | Electrification + Hydrogen | Fraction of Industrial Fuel Use Shifted to Other Fuels | appliances and electrical equipment 27 | electricity if | Appliances and Electrical Equipment | Shift to Electricity | 1378 | Yes | Separately set the percentages of non-electricity, non-hydrogen fuel used by this industry in the BAU case to be shifted to electricity and to hydrogen. (If your settings total more than 100%, the effects will be scaled down proportionately so that the total fuel shifted does not exceed 100%.) Over 90% of thermal fuels (excluding feedstocks) are used to generate process heat or to fuel boilers. Generally, lower-temperature heat is easier to electrify than higher-temperature heat, while hydrogen can meet heat needs of any temprature. In the top-emitting 14 industries in the U.S., just under 50% of heat demand is at tempratures below 250 C, about a third is at temperatures from 350-600 C, and the remainder is at temperatures above 600 C. | **Description:** | This policy reduces greenhouse gas emissions from the selected industry by switching the fuels used by facilities to electricity and/or hydrogen. Only fuel consumed for energy, not fuel used as a chemical feedstock, is affected by this policy. Separately set the percentages of non-electricity, non-hydrogen fuel used by this industry in the BAU case to be shifted to electricity and to hydrogen. (If your settings total more than 100%, the effects will be scaled down proportionately so that the total fuel shifted does not exceed 100%.) Over 90% of thermal fuels (excluding feedstocks) are used to generate process heat or to fuel boilers. Generally, lower-temperature heat is easier to electrify than higher-temperature heat, while hydrogen can meet heat needs of any temprature. In the top-emitting 14 industries in the U.S., just under 50% of heat demand is at tempratures below 250 C, about a third is at temperatures from 350-600 C, and the remainder is at temperatures above 600 C. // | **Guidance for setting values: ** | Yes | Appliances and Electrical Equipment Shift to Electricity | //**Appliances and Electrical Equipment Shift to Electricity: ** | //**Appliances and Electrical Equipment Shift to Electricity: ** Separately set the percentages of non-electricity, non-hydrogen fuel used by this industry in the BAU case to be shifted to electricity and to hydrogen. (If your settings total more than 100%, the effects will be scaled down proportionately so that the total fuel shifted does not exceed 100%.) Over 90% of thermal fuels (excluding feedstocks) are used to generate process heat or to fuel boilers. Generally, lower-temperature heat is easier to electrify than higher-temperature heat, while hydrogen can meet heat needs of any temprature. In the top-emitting 14 industries in the U.S., just under 50% of heat demand is at tempratures below 250 C, about a third is at temperatures from 350-600 C, and the remainder is at temperatures above 600 C.
Subheading | Industry | Electrification + Hydrogen | Fraction of Industrial Fuel Use Shifted to Other Fuels | appliances and electrical equipment 27 | hard coal if | Appliances and Electrical Equipment | Shift to Coal | 1379 | No |  | **Description:** | This policy reduces greenhouse gas emissions from the selected industry by switching the fuels used by facilities to electricity and/or hydrogen. Only fuel consumed for energy, not fuel used as a chemical feedstock, is affected by this policy. Separately set the percentages of non-electricity, non-hydrogen fuel used by this industry in the BAU case to be shifted to electricity and to hydrogen. (If your settings total more than 100%, the effects will be scaled down proportionately so that the total fuel shifted does not exceed 100%.) Over 90% of thermal fuels (excluding feedstocks) are used to generate process heat or to fuel boilers. Generally, lower-temperature heat is easier to electrify than higher-temperature heat, while hydrogen can meet heat needs of any temprature. In the top-emitting 14 industries in the U.S., just under 50% of heat demand is at tempratures below 250 C, about a third is at temperatures from 350-600 C, and the remainder is at temperatures above 600 C. // | **Guidance for setting values: ** | Yes | Appliances and Electrical Equipment Shift to Coal | //**Appliances and Electrical Equipment Shift to Coal: **
Subheading | Industry | Electrification + Hydrogen | Fraction of Industrial Fuel Use Shifted to Other Fuels | appliances and electrical equipment 27 | natural gas if | Appliances and Electrical Equipment | Shift to Natural Gas | 1380 | No |  | **Description:** | This policy reduces greenhouse gas emissions from the selected industry by switching the fuels used by facilities to electricity and/or hydrogen. Only fuel consumed for energy, not fuel used as a chemical feedstock, is affected by this policy. Separately set the percentages of non-electricity, non-hydrogen fuel used by this industry in the BAU case to be shifted to electricity and to hydrogen. (If your settings total more than 100%, the effects will be scaled down proportionately so that the total fuel shifted does not exceed 100%.) Over 90% of thermal fuels (excluding feedstocks) are used to generate process heat or to fuel boilers. Generally, lower-temperature heat is easier to electrify than higher-temperature heat, while hydrogen can meet heat needs of any temprature. In the top-emitting 14 industries in the U.S., just under 50% of heat demand is at tempratures below 250 C, about a third is at temperatures from 350-600 C, and the remainder is at temperatures above 600 C. // | **Guidance for setting values: ** | Yes | Appliances and Electrical Equipment Shift to Natural Gas | //**Appliances and Electrical Equipment Shift to Natural Gas: **
Subheading | Industry | Electrification + Hydrogen | Fraction of Industrial Fuel Use Shifted to Other Fuels | appliances and electrical equipment 27 | biomass if | Appliances and Electrical Equipment | Shift to Biomass | 1381 | No |  | **Description:** | This policy reduces greenhouse gas emissions from the selected industry by switching the fuels used by facilities to electricity and/or hydrogen. Only fuel consumed for energy, not fuel used as a chemical feedstock, is affected by this policy. Separately set the percentages of non-electricity, non-hydrogen fuel used by this industry in the BAU case to be shifted to electricity and to hydrogen. (If your settings total more than 100%, the effects will be scaled down proportionately so that the total fuel shifted does not exceed 100%.) Over 90% of thermal fuels (excluding feedstocks) are used to generate process heat or to fuel boilers. Generally, lower-temperature heat is easier to electrify than higher-temperature heat, while hydrogen can meet heat needs of any temprature. In the top-emitting 14 industries in the U.S., just under 50% of heat demand is at tempratures below 250 C, about a third is at temperatures from 350-600 C, and the remainder is at temperatures above 600 C. // | **Guidance for setting values: ** | Yes | Appliances and Electrical Equipment Shift to Biomass | //**Appliances and Electrical Equipment Shift to Biomass: **
Subheading | Industry | Electrification + Hydrogen | Fraction of Industrial Fuel Use Shifted to Other Fuels | appliances and electrical equipment 27 | petroleum diesel if | Appliances and Electrical Equipment | Shift to Petroleum | 1382 | No |  | **Description:** | This policy reduces greenhouse gas emissions from the selected industry by switching the fuels used by facilities to electricity and/or hydrogen. Only fuel consumed for energy, not fuel used as a chemical feedstock, is affected by this policy. Separately set the percentages of non-electricity, non-hydrogen fuel used by this industry in the BAU case to be shifted to electricity and to hydrogen. (If your settings total more than 100%, the effects will be scaled down proportionately so that the total fuel shifted does not exceed 100%.) Over 90% of thermal fuels (excluding feedstocks) are used to generate process heat or to fuel boilers. Generally, lower-temperature heat is easier to electrify than higher-temperature heat, while hydrogen can meet heat needs of any temprature. In the top-emitting 14 industries in the U.S., just under 50% of heat demand is at tempratures below 250 C, about a third is at temperatures from 350-600 C, and the remainder is at temperatures above 600 C. // | **Guidance for setting values: ** | Yes | Appliances and Electrical Equipment Shift to Petroleum | //**Appliances and Electrical Equipment Shift to Petroleum: **
Subheading | Industry | Electrification + Hydrogen | Fraction of Industrial Fuel Use Shifted to Other Fuels | appliances and electrical equipment 27 | heat if | Appliances and Electrical Equipment | Shift to Purchased Heat | 1383 | No |  | **Description:** | This policy reduces greenhouse gas emissions from the selected industry by switching the fuels used by facilities to electricity and/or hydrogen. Only fuel consumed for energy, not fuel used as a chemical feedstock, is affected by this policy. Separately set the percentages of non-electricity, non-hydrogen fuel used by this industry in the BAU case to be shifted to electricity and to hydrogen. (If your settings total more than 100%, the effects will be scaled down proportionately so that the total fuel shifted does not exceed 100%.) Over 90% of thermal fuels (excluding feedstocks) are used to generate process heat or to fuel boilers. Generally, lower-temperature heat is easier to electrify than higher-temperature heat, while hydrogen can meet heat needs of any temprature. In the top-emitting 14 industries in the U.S., just under 50% of heat demand is at tempratures below 250 C, about a third is at temperatures from 350-600 C, and the remainder is at temperatures above 600 C. // | **Guidance for setting values: ** | Yes | Appliances and Electrical Equipment Shift to Purchased Heat | //**Appliances and Electrical Equipment Shift to Purchased Heat: **
Subheading | Industry | Electrification + Hydrogen | Fraction of Industrial Fuel Use Shifted to Other Fuels | appliances and electrical equipment 27 | crude oil if | Appliances and Electrical Equipment | Shift to Crude Oil | 1384 | No |  | **Description:** | This policy reduces greenhouse gas emissions from the selected industry by switching the fuels used by facilities to electricity and/or hydrogen. Only fuel consumed for energy, not fuel used as a chemical feedstock, is affected by this policy. Separately set the percentages of non-electricity, non-hydrogen fuel used by this industry in the BAU case to be shifted to electricity and to hydrogen. (If your settings total more than 100%, the effects will be scaled down proportionately so that the total fuel shifted does not exceed 100%.) Over 90% of thermal fuels (excluding feedstocks) are used to generate process heat or to fuel boilers. Generally, lower-temperature heat is easier to electrify than higher-temperature heat, while hydrogen can meet heat needs of any temprature. In the top-emitting 14 industries in the U.S., just under 50% of heat demand is at tempratures below 250 C, about a third is at temperatures from 350-600 C, and the remainder is at temperatures above 600 C. // | **Guidance for setting values: ** | Yes | Appliances and Electrical Equipment Shift to Crude Oil | //**Appliances and Electrical Equipment Shift to Crude Oil: **
Subheading | Industry | Electrification + Hydrogen | Fraction of Industrial Fuel Use Shifted to Other Fuels | appliances and electrical equipment 27 | heavy or residual fuel oil if | Appliances and Electrical Equipment | Shift to Heavy or Residual Oil | 1385 | No |  | **Description:** | This policy reduces greenhouse gas emissions from the selected industry by switching the fuels used by facilities to electricity and/or hydrogen. Only fuel consumed for energy, not fuel used as a chemical feedstock, is affected by this policy. Separately set the percentages of non-electricity, non-hydrogen fuel used by this industry in the BAU case to be shifted to electricity and to hydrogen. (If your settings total more than 100%, the effects will be scaled down proportionately so that the total fuel shifted does not exceed 100%.) Over 90% of thermal fuels (excluding feedstocks) are used to generate process heat or to fuel boilers. Generally, lower-temperature heat is easier to electrify than higher-temperature heat, while hydrogen can meet heat needs of any temprature. In the top-emitting 14 industries in the U.S., just under 50% of heat demand is at tempratures below 250 C, about a third is at temperatures from 350-600 C, and the remainder is at temperatures above 600 C. // | **Guidance for setting values: ** | Yes | Appliances and Electrical Equipment Shift to Heavy or Residual Oil | //**Appliances and Electrical Equipment Shift to Heavy or Residual Oil: **
Subheading | Industry | Electrification + Hydrogen | Fraction of Industrial Fuel Use Shifted to Other Fuels | appliances and electrical equipment 27 | LPG propane or butane if | Appliances and Electrical Equipment | Shift to LPG Propane or Butane | 1386 | No |  | **Description:** | This policy reduces greenhouse gas emissions from the selected industry by switching the fuels used by facilities to electricity and/or hydrogen. Only fuel consumed for energy, not fuel used as a chemical feedstock, is affected by this policy. Separately set the percentages of non-electricity, non-hydrogen fuel used by this industry in the BAU case to be shifted to electricity and to hydrogen. (If your settings total more than 100%, the effects will be scaled down proportionately so that the total fuel shifted does not exceed 100%.) Over 90% of thermal fuels (excluding feedstocks) are used to generate process heat or to fuel boilers. Generally, lower-temperature heat is easier to electrify than higher-temperature heat, while hydrogen can meet heat needs of any temprature. In the top-emitting 14 industries in the U.S., just under 50% of heat demand is at tempratures below 250 C, about a third is at temperatures from 350-600 C, and the remainder is at temperatures above 600 C. // | **Guidance for setting values: ** | Yes | Appliances and Electrical Equipment Shift to LPG Propane or Butane | //**Appliances and Electrical Equipment Shift to LPG Propane or Butane: **
Subheading | Industry | Electrification + Hydrogen | Fraction of Industrial Fuel Use Shifted to Other Fuels | appliances and electrical equipment 27 | hydrogen if | Appliances and Electrical Equipment | Shift to Hydrogen | 1387 | Yes | Separately set the percentages of non-electricity, non-hydrogen fuel used by this industry in the BAU case to be shifted to electricity and to hydrogen. (If your settings total more than 100%, the effects will be scaled down proportionately so that the total fuel shifted does not exceed 100%.) Over 90% of thermal fuels (excluding feedstocks) are used to generate process heat or to fuel boilers. Generally, lower-temperature heat is easier to electrify than higher-temperature heat, while hydrogen can meet heat needs of any temprature. In the top-emitting 14 industries in the U.S., just under 50% of heat demand is at tempratures below 250 C, about a third is at temperatures from 350-600 C, and the remainder is at temperatures above 600 C. | **Description:** | This policy reduces greenhouse gas emissions from the selected industry by switching the fuels used by facilities to electricity and/or hydrogen. Only fuel consumed for energy, not fuel used as a chemical feedstock, is affected by this policy. Separately set the percentages of non-electricity, non-hydrogen fuel used by this industry in the BAU case to be shifted to electricity and to hydrogen. (If your settings total more than 100%, the effects will be scaled down proportionately so that the total fuel shifted does not exceed 100%.) Over 90% of thermal fuels (excluding feedstocks) are used to generate process heat or to fuel boilers. Generally, lower-temperature heat is easier to electrify than higher-temperature heat, while hydrogen can meet heat needs of any temprature. In the top-emitting 14 industries in the U.S., just under 50% of heat demand is at tempratures below 250 C, about a third is at temperatures from 350-600 C, and the remainder is at temperatures above 600 C. // | **Guidance for setting values: ** | Yes | Appliances and Electrical Equipment Shift to Hydrogen | //**Appliances and Electrical Equipment Shift to Hydrogen: ** | //**Appliances and Electrical Equipment Shift to Hydrogen: ** Separately set the percentages of non-electricity, non-hydrogen fuel used by this industry in the BAU case to be shifted to electricity and to hydrogen. (If your settings total more than 100%, the effects will be scaled down proportionately so that the total fuel shifted does not exceed 100%.) Over 90% of thermal fuels (excluding feedstocks) are used to generate process heat or to fuel boilers. Generally, lower-temperature heat is easier to electrify than higher-temperature heat, while hydrogen can meet heat needs of any temprature. In the top-emitting 14 industries in the U.S., just under 50% of heat demand is at tempratures below 250 C, about a third is at temperatures from 350-600 C, and the remainder is at temperatures above 600 C.
Subheading | Industry | Electrification + Hydrogen | Fraction of Industrial Fuel Use Shifted to Other Fuels | other machinery 28 | electricity if | Other Machinery | Shift to Electricity | 1388 | Yes | Separately set the percentages of non-electricity, non-hydrogen fuel used by this industry in the BAU case to be shifted to electricity and to hydrogen. (If your settings total more than 100%, the effects will be scaled down proportionately so that the total fuel shifted does not exceed 100%.) Over 90% of thermal fuels (excluding feedstocks) are used to generate process heat or to fuel boilers. Generally, lower-temperature heat is easier to electrify than higher-temperature heat, while hydrogen can meet heat needs of any temprature. In the top-emitting 14 industries in the U.S., just under 50% of heat demand is at tempratures below 250 C, about a third is at temperatures from 350-600 C, and the remainder is at temperatures above 600 C. | **Description:** | This policy reduces greenhouse gas emissions from the selected industry by switching the fuels used by facilities to electricity and/or hydrogen. Only fuel consumed for energy, not fuel used as a chemical feedstock, is affected by this policy. Separately set the percentages of non-electricity, non-hydrogen fuel used by this industry in the BAU case to be shifted to electricity and to hydrogen. (If your settings total more than 100%, the effects will be scaled down proportionately so that the total fuel shifted does not exceed 100%.) Over 90% of thermal fuels (excluding feedstocks) are used to generate process heat or to fuel boilers. Generally, lower-temperature heat is easier to electrify than higher-temperature heat, while hydrogen can meet heat needs of any temprature. In the top-emitting 14 industries in the U.S., just under 50% of heat demand is at tempratures below 250 C, about a third is at temperatures from 350-600 C, and the remainder is at temperatures above 600 C. // | **Guidance for setting values: ** | Yes | Other Machinery Shift to Electricity | //**Other Machinery Shift to Electricity: ** | //**Other Machinery Shift to Electricity: ** Separately set the percentages of non-electricity, non-hydrogen fuel used by this industry in the BAU case to be shifted to electricity and to hydrogen. (If your settings total more than 100%, the effects will be scaled down proportionately so that the total fuel shifted does not exceed 100%.) Over 90% of thermal fuels (excluding feedstocks) are used to generate process heat or to fuel boilers. Generally, lower-temperature heat is easier to electrify than higher-temperature heat, while hydrogen can meet heat needs of any temprature. In the top-emitting 14 industries in the U.S., just under 50% of heat demand is at tempratures below 250 C, about a third is at temperatures from 350-600 C, and the remainder is at temperatures above 600 C.
Subheading | Industry | Electrification + Hydrogen | Fraction of Industrial Fuel Use Shifted to Other Fuels | other machinery 28 | hard coal if | Other Machinery | Shift to Coal | 1389 | No |  | **Description:** | This policy reduces greenhouse gas emissions from the selected industry by switching the fuels used by facilities to electricity and/or hydrogen. Only fuel consumed for energy, not fuel used as a chemical feedstock, is affected by this policy. Separately set the percentages of non-electricity, non-hydrogen fuel used by this industry in the BAU case to be shifted to electricity and to hydrogen. (If your settings total more than 100%, the effects will be scaled down proportionately so that the total fuel shifted does not exceed 100%.) Over 90% of thermal fuels (excluding feedstocks) are used to generate process heat or to fuel boilers. Generally, lower-temperature heat is easier to electrify than higher-temperature heat, while hydrogen can meet heat needs of any temprature. In the top-emitting 14 industries in the U.S., just under 50% of heat demand is at tempratures below 250 C, about a third is at temperatures from 350-600 C, and the remainder is at temperatures above 600 C. // | **Guidance for setting values: ** | Yes | Other Machinery Shift to Coal | //**Other Machinery Shift to Coal: **
Subheading | Industry | Electrification + Hydrogen | Fraction of Industrial Fuel Use Shifted to Other Fuels | other machinery 28 | natural gas if | Other Machinery | Shift to Natural Gas | 1390 | No |  | **Description:** | This policy reduces greenhouse gas emissions from the selected industry by switching the fuels used by facilities to electricity and/or hydrogen. Only fuel consumed for energy, not fuel used as a chemical feedstock, is affected by this policy. Separately set the percentages of non-electricity, non-hydrogen fuel used by this industry in the BAU case to be shifted to electricity and to hydrogen. (If your settings total more than 100%, the effects will be scaled down proportionately so that the total fuel shifted does not exceed 100%.) Over 90% of thermal fuels (excluding feedstocks) are used to generate process heat or to fuel boilers. Generally, lower-temperature heat is easier to electrify than higher-temperature heat, while hydrogen can meet heat needs of any temprature. In the top-emitting 14 industries in the U.S., just under 50% of heat demand is at tempratures below 250 C, about a third is at temperatures from 350-600 C, and the remainder is at temperatures above 600 C. // | **Guidance for setting values: ** | Yes | Other Machinery Shift to Natural Gas | //**Other Machinery Shift to Natural Gas: **
Subheading | Industry | Electrification + Hydrogen | Fraction of Industrial Fuel Use Shifted to Other Fuels | other machinery 28 | biomass if | Other Machinery | Shift to Biomass | 1391 | No |  | **Description:** | This policy reduces greenhouse gas emissions from the selected industry by switching the fuels used by facilities to electricity and/or hydrogen. Only fuel consumed for energy, not fuel used as a chemical feedstock, is affected by this policy. Separately set the percentages of non-electricity, non-hydrogen fuel used by this industry in the BAU case to be shifted to electricity and to hydrogen. (If your settings total more than 100%, the effects will be scaled down proportionately so that the total fuel shifted does not exceed 100%.) Over 90% of thermal fuels (excluding feedstocks) are used to generate process heat or to fuel boilers. Generally, lower-temperature heat is easier to electrify than higher-temperature heat, while hydrogen can meet heat needs of any temprature. In the top-emitting 14 industries in the U.S., just under 50% of heat demand is at tempratures below 250 C, about a third is at temperatures from 350-600 C, and the remainder is at temperatures above 600 C. // | **Guidance for setting values: ** | Yes | Other Machinery Shift to Biomass | //**Other Machinery Shift to Biomass: **
Subheading | Industry | Electrification + Hydrogen | Fraction of Industrial Fuel Use Shifted to Other Fuels | other machinery 28 | petroleum diesel if | Other Machinery | Shift to Petroleum | 1392 | No |  | **Description:** | This policy reduces greenhouse gas emissions from the selected industry by switching the fuels used by facilities to electricity and/or hydrogen. Only fuel consumed for energy, not fuel used as a chemical feedstock, is affected by this policy. Separately set the percentages of non-electricity, non-hydrogen fuel used by this industry in the BAU case to be shifted to electricity and to hydrogen. (If your settings total more than 100%, the effects will be scaled down proportionately so that the total fuel shifted does not exceed 100%.) Over 90% of thermal fuels (excluding feedstocks) are used to generate process heat or to fuel boilers. Generally, lower-temperature heat is easier to electrify than higher-temperature heat, while hydrogen can meet heat needs of any temprature. In the top-emitting 14 industries in the U.S., just under 50% of heat demand is at tempratures below 250 C, about a third is at temperatures from 350-600 C, and the remainder is at temperatures above 600 C. // | **Guidance for setting values: ** | Yes | Other Machinery Shift to Petroleum | //**Other Machinery Shift to Petroleum: **
Subheading | Industry | Electrification + Hydrogen | Fraction of Industrial Fuel Use Shifted to Other Fuels | other machinery 28 | heat if | Other Machinery | Shift to Purchased Heat | 1393 | No |  | **Description:** | This policy reduces greenhouse gas emissions from the selected industry by switching the fuels used by facilities to electricity and/or hydrogen. Only fuel consumed for energy, not fuel used as a chemical feedstock, is affected by this policy. Separately set the percentages of non-electricity, non-hydrogen fuel used by this industry in the BAU case to be shifted to electricity and to hydrogen. (If your settings total more than 100%, the effects will be scaled down proportionately so that the total fuel shifted does not exceed 100%.) Over 90% of thermal fuels (excluding feedstocks) are used to generate process heat or to fuel boilers. Generally, lower-temperature heat is easier to electrify than higher-temperature heat, while hydrogen can meet heat needs of any temprature. In the top-emitting 14 industries in the U.S., just under 50% of heat demand is at tempratures below 250 C, about a third is at temperatures from 350-600 C, and the remainder is at temperatures above 600 C. // | **Guidance for setting values: ** | Yes | Other Machinery Shift to Purchased Heat | //**Other Machinery Shift to Purchased Heat: **
Subheading | Industry | Electrification + Hydrogen | Fraction of Industrial Fuel Use Shifted to Other Fuels | other machinery 28 | crude oil if | Other Machinery | Shift to Crude Oil | 1394 | No |  | **Description:** | This policy reduces greenhouse gas emissions from the selected industry by switching the fuels used by facilities to electricity and/or hydrogen. Only fuel consumed for energy, not fuel used as a chemical feedstock, is affected by this policy. Separately set the percentages of non-electricity, non-hydrogen fuel used by this industry in the BAU case to be shifted to electricity and to hydrogen. (If your settings total more than 100%, the effects will be scaled down proportionately so that the total fuel shifted does not exceed 100%.) Over 90% of thermal fuels (excluding feedstocks) are used to generate process heat or to fuel boilers. Generally, lower-temperature heat is easier to electrify than higher-temperature heat, while hydrogen can meet heat needs of any temprature. In the top-emitting 14 industries in the U.S., just under 50% of heat demand is at tempratures below 250 C, about a third is at temperatures from 350-600 C, and the remainder is at temperatures above 600 C. // | **Guidance for setting values: ** | Yes | Other Machinery Shift to Crude Oil | //**Other Machinery Shift to Crude Oil: **
Subheading | Industry | Electrification + Hydrogen | Fraction of Industrial Fuel Use Shifted to Other Fuels | other machinery 28 | heavy or residual fuel oil if | Other Machinery | Shift to Heavy or Residual Oil | 1395 | No |  | **Description:** | This policy reduces greenhouse gas emissions from the selected industry by switching the fuels used by facilities to electricity and/or hydrogen. Only fuel consumed for energy, not fuel used as a chemical feedstock, is affected by this policy. Separately set the percentages of non-electricity, non-hydrogen fuel used by this industry in the BAU case to be shifted to electricity and to hydrogen. (If your settings total more than 100%, the effects will be scaled down proportionately so that the total fuel shifted does not exceed 100%.) Over 90% of thermal fuels (excluding feedstocks) are used to generate process heat or to fuel boilers. Generally, lower-temperature heat is easier to electrify than higher-temperature heat, while hydrogen can meet heat needs of any temprature. In the top-emitting 14 industries in the U.S., just under 50% of heat demand is at tempratures below 250 C, about a third is at temperatures from 350-600 C, and the remainder is at temperatures above 600 C. // | **Guidance for setting values: ** | Yes | Other Machinery Shift to Heavy or Residual Oil | //**Other Machinery Shift to Heavy or Residual Oil: **
Subheading | Industry | Electrification + Hydrogen | Fraction of Industrial Fuel Use Shifted to Other Fuels | other machinery 28 | LPG propane or butane if | Other Machinery | Shift to LPG Propane or Butane | 1396 | No |  | **Description:** | This policy reduces greenhouse gas emissions from the selected industry by switching the fuels used by facilities to electricity and/or hydrogen. Only fuel consumed for energy, not fuel used as a chemical feedstock, is affected by this policy. Separately set the percentages of non-electricity, non-hydrogen fuel used by this industry in the BAU case to be shifted to electricity and to hydrogen. (If your settings total more than 100%, the effects will be scaled down proportionately so that the total fuel shifted does not exceed 100%.) Over 90% of thermal fuels (excluding feedstocks) are used to generate process heat or to fuel boilers. Generally, lower-temperature heat is easier to electrify than higher-temperature heat, while hydrogen can meet heat needs of any temprature. In the top-emitting 14 industries in the U.S., just under 50% of heat demand is at tempratures below 250 C, about a third is at temperatures from 350-600 C, and the remainder is at temperatures above 600 C. // | **Guidance for setting values: ** | Yes | Other Machinery Shift to LPG Propane or Butane | //**Other Machinery Shift to LPG Propane or Butane: **
Subheading | Industry | Electrification + Hydrogen | Fraction of Industrial Fuel Use Shifted to Other Fuels | other machinery 28 | hydrogen if | Other Machinery | Shift to Hydrogen | 1397 | Yes | Separately set the percentages of non-electricity, non-hydrogen fuel used by this industry in the BAU case to be shifted to electricity and to hydrogen. (If your settings total more than 100%, the effects will be scaled down proportionately so that the total fuel shifted does not exceed 100%.) Over 90% of thermal fuels (excluding feedstocks) are used to generate process heat or to fuel boilers. Generally, lower-temperature heat is easier to electrify than higher-temperature heat, while hydrogen can meet heat needs of any temprature. In the top-emitting 14 industries in the U.S., just under 50% of heat demand is at tempratures below 250 C, about a third is at temperatures from 350-600 C, and the remainder is at temperatures above 600 C. | **Description:** | This policy reduces greenhouse gas emissions from the selected industry by switching the fuels used by facilities to electricity and/or hydrogen. Only fuel consumed for energy, not fuel used as a chemical feedstock, is affected by this policy. Separately set the percentages of non-electricity, non-hydrogen fuel used by this industry in the BAU case to be shifted to electricity and to hydrogen. (If your settings total more than 100%, the effects will be scaled down proportionately so that the total fuel shifted does not exceed 100%.) Over 90% of thermal fuels (excluding feedstocks) are used to generate process heat or to fuel boilers. Generally, lower-temperature heat is easier to electrify than higher-temperature heat, while hydrogen can meet heat needs of any temprature. In the top-emitting 14 industries in the U.S., just under 50% of heat demand is at tempratures below 250 C, about a third is at temperatures from 350-600 C, and the remainder is at temperatures above 600 C. // | **Guidance for setting values: ** | Yes | Other Machinery Shift to Hydrogen | //**Other Machinery Shift to Hydrogen: ** | //**Other Machinery Shift to Hydrogen: ** Separately set the percentages of non-electricity, non-hydrogen fuel used by this industry in the BAU case to be shifted to electricity and to hydrogen. (If your settings total more than 100%, the effects will be scaled down proportionately so that the total fuel shifted does not exceed 100%.) Over 90% of thermal fuels (excluding feedstocks) are used to generate process heat or to fuel boilers. Generally, lower-temperature heat is easier to electrify than higher-temperature heat, while hydrogen can meet heat needs of any temprature. In the top-emitting 14 industries in the U.S., just under 50% of heat demand is at tempratures below 250 C, about a third is at temperatures from 350-600 C, and the remainder is at temperatures above 600 C.
Subheading | Industry | Electrification + Hydrogen | Fraction of Industrial Fuel Use Shifted to Other Fuels | road vehicles 29 | electricity if | Road Vehicles | Shift to Electricity | 1398 | Yes | Separately set the percentages of non-electricity, non-hydrogen fuel used by this industry in the BAU case to be shifted to electricity and to hydrogen. (If your settings total more than 100%, the effects will be scaled down proportionately so that the total fuel shifted does not exceed 100%.) Over 90% of thermal fuels (excluding feedstocks) are used to generate process heat or to fuel boilers. Generally, lower-temperature heat is easier to electrify than higher-temperature heat, while hydrogen can meet heat needs of any temprature. In the top-emitting 14 industries in the U.S., just under 50% of heat demand is at tempratures below 250 C, about a third is at temperatures from 350-600 C, and the remainder is at temperatures above 600 C. | **Description:** | This policy reduces greenhouse gas emissions from the selected industry by switching the fuels used by facilities to electricity and/or hydrogen. Only fuel consumed for energy, not fuel used as a chemical feedstock, is affected by this policy. Separately set the percentages of non-electricity, non-hydrogen fuel used by this industry in the BAU case to be shifted to electricity and to hydrogen. (If your settings total more than 100%, the effects will be scaled down proportionately so that the total fuel shifted does not exceed 100%.) Over 90% of thermal fuels (excluding feedstocks) are used to generate process heat or to fuel boilers. Generally, lower-temperature heat is easier to electrify than higher-temperature heat, while hydrogen can meet heat needs of any temprature. In the top-emitting 14 industries in the U.S., just under 50% of heat demand is at tempratures below 250 C, about a third is at temperatures from 350-600 C, and the remainder is at temperatures above 600 C. // | **Guidance for setting values: ** | Yes | Road Vehicles Shift to Electricity | //**Road Vehicles Shift to Electricity: ** | //**Road Vehicles Shift to Electricity: ** Separately set the percentages of non-electricity, non-hydrogen fuel used by this industry in the BAU case to be shifted to electricity and to hydrogen. (If your settings total more than 100%, the effects will be scaled down proportionately so that the total fuel shifted does not exceed 100%.) Over 90% of thermal fuels (excluding feedstocks) are used to generate process heat or to fuel boilers. Generally, lower-temperature heat is easier to electrify than higher-temperature heat, while hydrogen can meet heat needs of any temprature. In the top-emitting 14 industries in the U.S., just under 50% of heat demand is at tempratures below 250 C, about a third is at temperatures from 350-600 C, and the remainder is at temperatures above 600 C.
Subheading | Industry | Electrification + Hydrogen | Fraction of Industrial Fuel Use Shifted to Other Fuels | road vehicles 29 | hard coal if | Road Vehicles | Shift to Coal | 1399 | No |  | **Description:** | This policy reduces greenhouse gas emissions from the selected industry by switching the fuels used by facilities to electricity and/or hydrogen. Only fuel consumed for energy, not fuel used as a chemical feedstock, is affected by this policy. Separately set the percentages of non-electricity, non-hydrogen fuel used by this industry in the BAU case to be shifted to electricity and to hydrogen. (If your settings total more than 100%, the effects will be scaled down proportionately so that the total fuel shifted does not exceed 100%.) Over 90% of thermal fuels (excluding feedstocks) are used to generate process heat or to fuel boilers. Generally, lower-temperature heat is easier to electrify than higher-temperature heat, while hydrogen can meet heat needs of any temprature. In the top-emitting 14 industries in the U.S., just under 50% of heat demand is at tempratures below 250 C, about a third is at temperatures from 350-600 C, and the remainder is at temperatures above 600 C. // | **Guidance for setting values: ** | Yes | Road Vehicles Shift to Coal | //**Road Vehicles Shift to Coal: **
Subheading | Industry | Electrification + Hydrogen | Fraction of Industrial Fuel Use Shifted to Other Fuels | road vehicles 29 | natural gas if | Road Vehicles | Shift to Natural Gas | 1400 | No |  | **Description:** | This policy reduces greenhouse gas emissions from the selected industry by switching the fuels used by facilities to electricity and/or hydrogen. Only fuel consumed for energy, not fuel used as a chemical feedstock, is affected by this policy. Separately set the percentages of non-electricity, non-hydrogen fuel used by this industry in the BAU case to be shifted to electricity and to hydrogen. (If your settings total more than 100%, the effects will be scaled down proportionately so that the total fuel shifted does not exceed 100%.) Over 90% of thermal fuels (excluding feedstocks) are used to generate process heat or to fuel boilers. Generally, lower-temperature heat is easier to electrify than higher-temperature heat, while hydrogen can meet heat needs of any temprature. In the top-emitting 14 industries in the U.S., just under 50% of heat demand is at tempratures below 250 C, about a third is at temperatures from 350-600 C, and the remainder is at temperatures above 600 C. // | **Guidance for setting values: ** | Yes | Road Vehicles Shift to Natural Gas | //**Road Vehicles Shift to Natural Gas: **
Subheading | Industry | Electrification + Hydrogen | Fraction of Industrial Fuel Use Shifted to Other Fuels | road vehicles 29 | biomass if | Road Vehicles | Shift to Biomass | 1401 | No |  | **Description:** | This policy reduces greenhouse gas emissions from the selected industry by switching the fuels used by facilities to electricity and/or hydrogen. Only fuel consumed for energy, not fuel used as a chemical feedstock, is affected by this policy. Separately set the percentages of non-electricity, non-hydrogen fuel used by this industry in the BAU case to be shifted to electricity and to hydrogen. (If your settings total more than 100%, the effects will be scaled down proportionately so that the total fuel shifted does not exceed 100%.) Over 90% of thermal fuels (excluding feedstocks) are used to generate process heat or to fuel boilers. Generally, lower-temperature heat is easier to electrify than higher-temperature heat, while hydrogen can meet heat needs of any temprature. In the top-emitting 14 industries in the U.S., just under 50% of heat demand is at tempratures below 250 C, about a third is at temperatures from 350-600 C, and the remainder is at temperatures above 600 C. // | **Guidance for setting values: ** | Yes | Road Vehicles Shift to Biomass | //**Road Vehicles Shift to Biomass: **
Subheading | Industry | Electrification + Hydrogen | Fraction of Industrial Fuel Use Shifted to Other Fuels | road vehicles 29 | petroleum diesel if | Road Vehicles | Shift to Petroleum | 1402 | No |  | **Description:** | This policy reduces greenhouse gas emissions from the selected industry by switching the fuels used by facilities to electricity and/or hydrogen. Only fuel consumed for energy, not fuel used as a chemical feedstock, is affected by this policy. Separately set the percentages of non-electricity, non-hydrogen fuel used by this industry in the BAU case to be shifted to electricity and to hydrogen. (If your settings total more than 100%, the effects will be scaled down proportionately so that the total fuel shifted does not exceed 100%.) Over 90% of thermal fuels (excluding feedstocks) are used to generate process heat or to fuel boilers. Generally, lower-temperature heat is easier to electrify than higher-temperature heat, while hydrogen can meet heat needs of any temprature. In the top-emitting 14 industries in the U.S., just under 50% of heat demand is at tempratures below 250 C, about a third is at temperatures from 350-600 C, and the remainder is at temperatures above 600 C. // | **Guidance for setting values: ** | Yes | Road Vehicles Shift to Petroleum | //**Road Vehicles Shift to Petroleum: **
Subheading | Industry | Electrification + Hydrogen | Fraction of Industrial Fuel Use Shifted to Other Fuels | road vehicles 29 | heat if | Road Vehicles | Shift to Purchased Heat | 1403 | No |  | **Description:** | This policy reduces greenhouse gas emissions from the selected industry by switching the fuels used by facilities to electricity and/or hydrogen. Only fuel consumed for energy, not fuel used as a chemical feedstock, is affected by this policy. Separately set the percentages of non-electricity, non-hydrogen fuel used by this industry in the BAU case to be shifted to electricity and to hydrogen. (If your settings total more than 100%, the effects will be scaled down proportionately so that the total fuel shifted does not exceed 100%.) Over 90% of thermal fuels (excluding feedstocks) are used to generate process heat or to fuel boilers. Generally, lower-temperature heat is easier to electrify than higher-temperature heat, while hydrogen can meet heat needs of any temprature. In the top-emitting 14 industries in the U.S., just under 50% of heat demand is at tempratures below 250 C, about a third is at temperatures from 350-600 C, and the remainder is at temperatures above 600 C. // | **Guidance for setting values: ** | Yes | Road Vehicles Shift to Purchased Heat | //**Road Vehicles Shift to Purchased Heat: **
Subheading | Industry | Electrification + Hydrogen | Fraction of Industrial Fuel Use Shifted to Other Fuels | road vehicles 29 | crude oil if | Road Vehicles | Shift to Crude Oil | 1404 | No |  | **Description:** | This policy reduces greenhouse gas emissions from the selected industry by switching the fuels used by facilities to electricity and/or hydrogen. Only fuel consumed for energy, not fuel used as a chemical feedstock, is affected by this policy. Separately set the percentages of non-electricity, non-hydrogen fuel used by this industry in the BAU case to be shifted to electricity and to hydrogen. (If your settings total more than 100%, the effects will be scaled down proportionately so that the total fuel shifted does not exceed 100%.) Over 90% of thermal fuels (excluding feedstocks) are used to generate process heat or to fuel boilers. Generally, lower-temperature heat is easier to electrify than higher-temperature heat, while hydrogen can meet heat needs of any temprature. In the top-emitting 14 industries in the U.S., just under 50% of heat demand is at tempratures below 250 C, about a third is at temperatures from 350-600 C, and the remainder is at temperatures above 600 C. // | **Guidance for setting values: ** | Yes | Road Vehicles Shift to Crude Oil | //**Road Vehicles Shift to Crude Oil: **
Subheading | Industry | Electrification + Hydrogen | Fraction of Industrial Fuel Use Shifted to Other Fuels | road vehicles 29 | heavy or residual fuel oil if | Road Vehicles | Shift to Heavy or Residual Oil | 1405 | No |  | **Description:** | This policy reduces greenhouse gas emissions from the selected industry by switching the fuels used by facilities to electricity and/or hydrogen. Only fuel consumed for energy, not fuel used as a chemical feedstock, is affected by this policy. Separately set the percentages of non-electricity, non-hydrogen fuel used by this industry in the BAU case to be shifted to electricity and to hydrogen. (If your settings total more than 100%, the effects will be scaled down proportionately so that the total fuel shifted does not exceed 100%.) Over 90% of thermal fuels (excluding feedstocks) are used to generate process heat or to fuel boilers. Generally, lower-temperature heat is easier to electrify than higher-temperature heat, while hydrogen can meet heat needs of any temprature. In the top-emitting 14 industries in the U.S., just under 50% of heat demand is at tempratures below 250 C, about a third is at temperatures from 350-600 C, and the remainder is at temperatures above 600 C. // | **Guidance for setting values: ** | Yes | Road Vehicles Shift to Heavy or Residual Oil | //**Road Vehicles Shift to Heavy or Residual Oil: **
Subheading | Industry | Electrification + Hydrogen | Fraction of Industrial Fuel Use Shifted to Other Fuels | road vehicles 29 | LPG propane or butane if | Road Vehicles | Shift to LPG Propane or Butane | 1406 | No |  | **Description:** | This policy reduces greenhouse gas emissions from the selected industry by switching the fuels used by facilities to electricity and/or hydrogen. Only fuel consumed for energy, not fuel used as a chemical feedstock, is affected by this policy. Separately set the percentages of non-electricity, non-hydrogen fuel used by this industry in the BAU case to be shifted to electricity and to hydrogen. (If your settings total more than 100%, the effects will be scaled down proportionately so that the total fuel shifted does not exceed 100%.) Over 90% of thermal fuels (excluding feedstocks) are used to generate process heat or to fuel boilers. Generally, lower-temperature heat is easier to electrify than higher-temperature heat, while hydrogen can meet heat needs of any temprature. In the top-emitting 14 industries in the U.S., just under 50% of heat demand is at tempratures below 250 C, about a third is at temperatures from 350-600 C, and the remainder is at temperatures above 600 C. // | **Guidance for setting values: ** | Yes | Road Vehicles Shift to LPG Propane or Butane | //**Road Vehicles Shift to LPG Propane or Butane: **
Subheading | Industry | Electrification + Hydrogen | Fraction of Industrial Fuel Use Shifted to Other Fuels | road vehicles 29 | hydrogen if | Road Vehicles | Shift to Hydrogen | 1407 | Yes | Separately set the percentages of non-electricity, non-hydrogen fuel used by this industry in the BAU case to be shifted to electricity and to hydrogen. (If your settings total more than 100%, the effects will be scaled down proportionately so that the total fuel shifted does not exceed 100%.) Over 90% of thermal fuels (excluding feedstocks) are used to generate process heat or to fuel boilers. Generally, lower-temperature heat is easier to electrify than higher-temperature heat, while hydrogen can meet heat needs of any temprature. In the top-emitting 14 industries in the U.S., just under 50% of heat demand is at tempratures below 250 C, about a third is at temperatures from 350-600 C, and the remainder is at temperatures above 600 C. | **Description:** | This policy reduces greenhouse gas emissions from the selected industry by switching the fuels used by facilities to electricity and/or hydrogen. Only fuel consumed for energy, not fuel used as a chemical feedstock, is affected by this policy. Separately set the percentages of non-electricity, non-hydrogen fuel used by this industry in the BAU case to be shifted to electricity and to hydrogen. (If your settings total more than 100%, the effects will be scaled down proportionately so that the total fuel shifted does not exceed 100%.) Over 90% of thermal fuels (excluding feedstocks) are used to generate process heat or to fuel boilers. Generally, lower-temperature heat is easier to electrify than higher-temperature heat, while hydrogen can meet heat needs of any temprature. In the top-emitting 14 industries in the U.S., just under 50% of heat demand is at tempratures below 250 C, about a third is at temperatures from 350-600 C, and the remainder is at temperatures above 600 C. // | **Guidance for setting values: ** | Yes | Road Vehicles Shift to Hydrogen | //**Road Vehicles Shift to Hydrogen: ** | //**Road Vehicles Shift to Hydrogen: ** Separately set the percentages of non-electricity, non-hydrogen fuel used by this industry in the BAU case to be shifted to electricity and to hydrogen. (If your settings total more than 100%, the effects will be scaled down proportionately so that the total fuel shifted does not exceed 100%.) Over 90% of thermal fuels (excluding feedstocks) are used to generate process heat or to fuel boilers. Generally, lower-temperature heat is easier to electrify than higher-temperature heat, while hydrogen can meet heat needs of any temprature. In the top-emitting 14 industries in the U.S., just under 50% of heat demand is at tempratures below 250 C, about a third is at temperatures from 350-600 C, and the remainder is at temperatures above 600 C.
Subheading | Industry | Electrification + Hydrogen | Fraction of Industrial Fuel Use Shifted to Other Fuels | nonroad vehicles 30 | electricity if | Nonroad Vehicles | Shift to Electricity | 1408 | Yes | Separately set the percentages of non-electricity, non-hydrogen fuel used by this industry in the BAU case to be shifted to electricity and to hydrogen. (If your settings total more than 100%, the effects will be scaled down proportionately so that the total fuel shifted does not exceed 100%.) Over 90% of thermal fuels (excluding feedstocks) are used to generate process heat or to fuel boilers. Generally, lower-temperature heat is easier to electrify than higher-temperature heat, while hydrogen can meet heat needs of any temprature. In the top-emitting 14 industries in the U.S., just under 50% of heat demand is at tempratures below 250 C, about a third is at temperatures from 350-600 C, and the remainder is at temperatures above 600 C. | **Description:** | This policy reduces greenhouse gas emissions from the selected industry by switching the fuels used by facilities to electricity and/or hydrogen. Only fuel consumed for energy, not fuel used as a chemical feedstock, is affected by this policy. Separately set the percentages of non-electricity, non-hydrogen fuel used by this industry in the BAU case to be shifted to electricity and to hydrogen. (If your settings total more than 100%, the effects will be scaled down proportionately so that the total fuel shifted does not exceed 100%.) Over 90% of thermal fuels (excluding feedstocks) are used to generate process heat or to fuel boilers. Generally, lower-temperature heat is easier to electrify than higher-temperature heat, while hydrogen can meet heat needs of any temprature. In the top-emitting 14 industries in the U.S., just under 50% of heat demand is at tempratures below 250 C, about a third is at temperatures from 350-600 C, and the remainder is at temperatures above 600 C. // | **Guidance for setting values: ** | Yes | Nonroad Vehicles Shift to Electricity | //**Nonroad Vehicles Shift to Electricity: ** | //**Nonroad Vehicles Shift to Electricity: ** Separately set the percentages of non-electricity, non-hydrogen fuel used by this industry in the BAU case to be shifted to electricity and to hydrogen. (If your settings total more than 100%, the effects will be scaled down proportionately so that the total fuel shifted does not exceed 100%.) Over 90% of thermal fuels (excluding feedstocks) are used to generate process heat or to fuel boilers. Generally, lower-temperature heat is easier to electrify than higher-temperature heat, while hydrogen can meet heat needs of any temprature. In the top-emitting 14 industries in the U.S., just under 50% of heat demand is at tempratures below 250 C, about a third is at temperatures from 350-600 C, and the remainder is at temperatures above 600 C.
Subheading | Industry | Electrification + Hydrogen | Fraction of Industrial Fuel Use Shifted to Other Fuels | nonroad vehicles 30 | hard coal if | Nonroad Vehicles | Shift to Coal | 1409 | No |  | **Description:** | This policy reduces greenhouse gas emissions from the selected industry by switching the fuels used by facilities to electricity and/or hydrogen. Only fuel consumed for energy, not fuel used as a chemical feedstock, is affected by this policy. Separately set the percentages of non-electricity, non-hydrogen fuel used by this industry in the BAU case to be shifted to electricity and to hydrogen. (If your settings total more than 100%, the effects will be scaled down proportionately so that the total fuel shifted does not exceed 100%.) Over 90% of thermal fuels (excluding feedstocks) are used to generate process heat or to fuel boilers. Generally, lower-temperature heat is easier to electrify than higher-temperature heat, while hydrogen can meet heat needs of any temprature. In the top-emitting 14 industries in the U.S., just under 50% of heat demand is at tempratures below 250 C, about a third is at temperatures from 350-600 C, and the remainder is at temperatures above 600 C. // | **Guidance for setting values: ** | Yes | Nonroad Vehicles Shift to Coal | //**Nonroad Vehicles Shift to Coal: **
Subheading | Industry | Electrification + Hydrogen | Fraction of Industrial Fuel Use Shifted to Other Fuels | nonroad vehicles 30 | natural gas if | Nonroad Vehicles | Shift to Natural Gas | 1410 | No |  | **Description:** | This policy reduces greenhouse gas emissions from the selected industry by switching the fuels used by facilities to electricity and/or hydrogen. Only fuel consumed for energy, not fuel used as a chemical feedstock, is affected by this policy. Separately set the percentages of non-electricity, non-hydrogen fuel used by this industry in the BAU case to be shifted to electricity and to hydrogen. (If your settings total more than 100%, the effects will be scaled down proportionately so that the total fuel shifted does not exceed 100%.) Over 90% of thermal fuels (excluding feedstocks) are used to generate process heat or to fuel boilers. Generally, lower-temperature heat is easier to electrify than higher-temperature heat, while hydrogen can meet heat needs of any temprature. In the top-emitting 14 industries in the U.S., just under 50% of heat demand is at tempratures below 250 C, about a third is at temperatures from 350-600 C, and the remainder is at temperatures above 600 C. // | **Guidance for setting values: ** | Yes | Nonroad Vehicles Shift to Natural Gas | //**Nonroad Vehicles Shift to Natural Gas: **
Subheading | Industry | Electrification + Hydrogen | Fraction of Industrial Fuel Use Shifted to Other Fuels | nonroad vehicles 30 | biomass if | Nonroad Vehicles | Shift to Biomass | 1411 | No |  | **Description:** | This policy reduces greenhouse gas emissions from the selected industry by switching the fuels used by facilities to electricity and/or hydrogen. Only fuel consumed for energy, not fuel used as a chemical feedstock, is affected by this policy. Separately set the percentages of non-electricity, non-hydrogen fuel used by this industry in the BAU case to be shifted to electricity and to hydrogen. (If your settings total more than 100%, the effects will be scaled down proportionately so that the total fuel shifted does not exceed 100%.) Over 90% of thermal fuels (excluding feedstocks) are used to generate process heat or to fuel boilers. Generally, lower-temperature heat is easier to electrify than higher-temperature heat, while hydrogen can meet heat needs of any temprature. In the top-emitting 14 industries in the U.S., just under 50% of heat demand is at tempratures below 250 C, about a third is at temperatures from 350-600 C, and the remainder is at temperatures above 600 C. // | **Guidance for setting values: ** | Yes | Nonroad Vehicles Shift to Biomass | //**Nonroad Vehicles Shift to Biomass: **
Subheading | Industry | Electrification + Hydrogen | Fraction of Industrial Fuel Use Shifted to Other Fuels | nonroad vehicles 30 | petroleum diesel if | Nonroad Vehicles | Shift to Petroleum | 1412 | No |  | **Description:** | This policy reduces greenhouse gas emissions from the selected industry by switching the fuels used by facilities to electricity and/or hydrogen. Only fuel consumed for energy, not fuel used as a chemical feedstock, is affected by this policy. Separately set the percentages of non-electricity, non-hydrogen fuel used by this industry in the BAU case to be shifted to electricity and to hydrogen. (If your settings total more than 100%, the effects will be scaled down proportionately so that the total fuel shifted does not exceed 100%.) Over 90% of thermal fuels (excluding feedstocks) are used to generate process heat or to fuel boilers. Generally, lower-temperature heat is easier to electrify than higher-temperature heat, while hydrogen can meet heat needs of any temprature. In the top-emitting 14 industries in the U.S., just under 50% of heat demand is at tempratures below 250 C, about a third is at temperatures from 350-600 C, and the remainder is at temperatures above 600 C. // | **Guidance for setting values: ** | Yes | Nonroad Vehicles Shift to Petroleum | //**Nonroad Vehicles Shift to Petroleum: **
Subheading | Industry | Electrification + Hydrogen | Fraction of Industrial Fuel Use Shifted to Other Fuels | nonroad vehicles 30 | heat if | Nonroad Vehicles | Shift to Purchased Heat | 1413 | No |  | **Description:** | This policy reduces greenhouse gas emissions from the selected industry by switching the fuels used by facilities to electricity and/or hydrogen. Only fuel consumed for energy, not fuel used as a chemical feedstock, is affected by this policy. Separately set the percentages of non-electricity, non-hydrogen fuel used by this industry in the BAU case to be shifted to electricity and to hydrogen. (If your settings total more than 100%, the effects will be scaled down proportionately so that the total fuel shifted does not exceed 100%.) Over 90% of thermal fuels (excluding feedstocks) are used to generate process heat or to fuel boilers. Generally, lower-temperature heat is easier to electrify than higher-temperature heat, while hydrogen can meet heat needs of any temprature. In the top-emitting 14 industries in the U.S., just under 50% of heat demand is at tempratures below 250 C, about a third is at temperatures from 350-600 C, and the remainder is at temperatures above 600 C. // | **Guidance for setting values: ** | Yes | Nonroad Vehicles Shift to Purchased Heat | //**Nonroad Vehicles Shift to Purchased Heat: **
Subheading | Industry | Electrification + Hydrogen | Fraction of Industrial Fuel Use Shifted to Other Fuels | nonroad vehicles 30 | crude oil if | Nonroad Vehicles | Shift to Crude Oil | 1414 | No |  | **Description:** | This policy reduces greenhouse gas emissions from the selected industry by switching the fuels used by facilities to electricity and/or hydrogen. Only fuel consumed for energy, not fuel used as a chemical feedstock, is affected by this policy. Separately set the percentages of non-electricity, non-hydrogen fuel used by this industry in the BAU case to be shifted to electricity and to hydrogen. (If your settings total more than 100%, the effects will be scaled down proportionately so that the total fuel shifted does not exceed 100%.) Over 90% of thermal fuels (excluding feedstocks) are used to generate process heat or to fuel boilers. Generally, lower-temperature heat is easier to electrify than higher-temperature heat, while hydrogen can meet heat needs of any temprature. In the top-emitting 14 industries in the U.S., just under 50% of heat demand is at tempratures below 250 C, about a third is at temperatures from 350-600 C, and the remainder is at temperatures above 600 C. // | **Guidance for setting values: ** | Yes | Nonroad Vehicles Shift to Crude Oil | //**Nonroad Vehicles Shift to Crude Oil: **
Subheading | Industry | Electrification + Hydrogen | Fraction of Industrial Fuel Use Shifted to Other Fuels | nonroad vehicles 30 | heavy or residual fuel oil if | Nonroad Vehicles | Shift to Heavy or Residual Oil | 1415 | No |  | **Description:** | This policy reduces greenhouse gas emissions from the selected industry by switching the fuels used by facilities to electricity and/or hydrogen. Only fuel consumed for energy, not fuel used as a chemical feedstock, is affected by this policy. Separately set the percentages of non-electricity, non-hydrogen fuel used by this industry in the BAU case to be shifted to electricity and to hydrogen. (If your settings total more than 100%, the effects will be scaled down proportionately so that the total fuel shifted does not exceed 100%.) Over 90% of thermal fuels (excluding feedstocks) are used to generate process heat or to fuel boilers. Generally, lower-temperature heat is easier to electrify than higher-temperature heat, while hydrogen can meet heat needs of any temprature. In the top-emitting 14 industries in the U.S., just under 50% of heat demand is at tempratures below 250 C, about a third is at temperatures from 350-600 C, and the remainder is at temperatures above 600 C. // | **Guidance for setting values: ** | Yes | Nonroad Vehicles Shift to Heavy or Residual Oil | //**Nonroad Vehicles Shift to Heavy or Residual Oil: **
Subheading | Industry | Electrification + Hydrogen | Fraction of Industrial Fuel Use Shifted to Other Fuels | nonroad vehicles 30 | LPG propane or butane if | Nonroad Vehicles | Shift to LPG Propane or Butane | 1416 | No |  | **Description:** | This policy reduces greenhouse gas emissions from the selected industry by switching the fuels used by facilities to electricity and/or hydrogen. Only fuel consumed for energy, not fuel used as a chemical feedstock, is affected by this policy. Separately set the percentages of non-electricity, non-hydrogen fuel used by this industry in the BAU case to be shifted to electricity and to hydrogen. (If your settings total more than 100%, the effects will be scaled down proportionately so that the total fuel shifted does not exceed 100%.) Over 90% of thermal fuels (excluding feedstocks) are used to generate process heat or to fuel boilers. Generally, lower-temperature heat is easier to electrify than higher-temperature heat, while hydrogen can meet heat needs of any temprature. In the top-emitting 14 industries in the U.S., just under 50% of heat demand is at tempratures below 250 C, about a third is at temperatures from 350-600 C, and the remainder is at temperatures above 600 C. // | **Guidance for setting values: ** | Yes | Nonroad Vehicles Shift to LPG Propane or Butane | //**Nonroad Vehicles Shift to LPG Propane or Butane: **
Subheading | Industry | Electrification + Hydrogen | Fraction of Industrial Fuel Use Shifted to Other Fuels | nonroad vehicles 30 | hydrogen if | Nonroad Vehicles | Shift to Hydrogen | 1417 | Yes | Separately set the percentages of non-electricity, non-hydrogen fuel used by this industry in the BAU case to be shifted to electricity and to hydrogen. (If your settings total more than 100%, the effects will be scaled down proportionately so that the total fuel shifted does not exceed 100%.) Over 90% of thermal fuels (excluding feedstocks) are used to generate process heat or to fuel boilers. Generally, lower-temperature heat is easier to electrify than higher-temperature heat, while hydrogen can meet heat needs of any temprature. In the top-emitting 14 industries in the U.S., just under 50% of heat demand is at tempratures below 250 C, about a third is at temperatures from 350-600 C, and the remainder is at temperatures above 600 C. | **Description:** | This policy reduces greenhouse gas emissions from the selected industry by switching the fuels used by facilities to electricity and/or hydrogen. Only fuel consumed for energy, not fuel used as a chemical feedstock, is affected by this policy. Separately set the percentages of non-electricity, non-hydrogen fuel used by this industry in the BAU case to be shifted to electricity and to hydrogen. (If your settings total more than 100%, the effects will be scaled down proportionately so that the total fuel shifted does not exceed 100%.) Over 90% of thermal fuels (excluding feedstocks) are used to generate process heat or to fuel boilers. Generally, lower-temperature heat is easier to electrify than higher-temperature heat, while hydrogen can meet heat needs of any temprature. In the top-emitting 14 industries in the U.S., just under 50% of heat demand is at tempratures below 250 C, about a third is at temperatures from 350-600 C, and the remainder is at temperatures above 600 C. // | **Guidance for setting values: ** | Yes | Nonroad Vehicles Shift to Hydrogen | //**Nonroad Vehicles Shift to Hydrogen: ** | //**Nonroad Vehicles Shift to Hydrogen: ** Separately set the percentages of non-electricity, non-hydrogen fuel used by this industry in the BAU case to be shifted to electricity and to hydrogen. (If your settings total more than 100%, the effects will be scaled down proportionately so that the total fuel shifted does not exceed 100%.) Over 90% of thermal fuels (excluding feedstocks) are used to generate process heat or to fuel boilers. Generally, lower-temperature heat is easier to electrify than higher-temperature heat, while hydrogen can meet heat needs of any temprature. In the top-emitting 14 industries in the U.S., just under 50% of heat demand is at tempratures below 250 C, about a third is at temperatures from 350-600 C, and the remainder is at temperatures above 600 C.
Subheading | Industry | Electrification + Hydrogen | Fraction of Industrial Fuel Use Shifted to Other Fuels | other manufacturing 31T33 | electricity if | Other Manufacturing | Shift to Electricity | 1418 | Yes | Separately set the percentages of non-electricity, non-hydrogen fuel used by this industry in the BAU case to be shifted to electricity and to hydrogen. (If your settings total more than 100%, the effects will be scaled down proportionately so that the total fuel shifted does not exceed 100%.) Over 90% of thermal fuels (excluding feedstocks) are used to generate process heat or to fuel boilers. Generally, lower-temperature heat is easier to electrify than higher-temperature heat, while hydrogen can meet heat needs of any temprature. In the top-emitting 14 industries in the U.S., just under 50% of heat demand is at tempratures below 250 C, about a third is at temperatures from 350-600 C, and the remainder is at temperatures above 600 C. | **Description:** | This policy reduces greenhouse gas emissions from the selected industry by switching the fuels used by facilities to electricity and/or hydrogen. Only fuel consumed for energy, not fuel used as a chemical feedstock, is affected by this policy. Separately set the percentages of non-electricity, non-hydrogen fuel used by this industry in the BAU case to be shifted to electricity and to hydrogen. (If your settings total more than 100%, the effects will be scaled down proportionately so that the total fuel shifted does not exceed 100%.) Over 90% of thermal fuels (excluding feedstocks) are used to generate process heat or to fuel boilers. Generally, lower-temperature heat is easier to electrify than higher-temperature heat, while hydrogen can meet heat needs of any temprature. In the top-emitting 14 industries in the U.S., just under 50% of heat demand is at tempratures below 250 C, about a third is at temperatures from 350-600 C, and the remainder is at temperatures above 600 C. // | **Guidance for setting values: ** | Yes | Other Manufacturing Shift to Electricity | //**Other Manufacturing Shift to Electricity: ** | //**Other Manufacturing Shift to Electricity: ** Separately set the percentages of non-electricity, non-hydrogen fuel used by this industry in the BAU case to be shifted to electricity and to hydrogen. (If your settings total more than 100%, the effects will be scaled down proportionately so that the total fuel shifted does not exceed 100%.) Over 90% of thermal fuels (excluding feedstocks) are used to generate process heat or to fuel boilers. Generally, lower-temperature heat is easier to electrify than higher-temperature heat, while hydrogen can meet heat needs of any temprature. In the top-emitting 14 industries in the U.S., just under 50% of heat demand is at tempratures below 250 C, about a third is at temperatures from 350-600 C, and the remainder is at temperatures above 600 C.
Subheading | Industry | Electrification + Hydrogen | Fraction of Industrial Fuel Use Shifted to Other Fuels | other manufacturing 31T33 | hard coal if | Other Manufacturing | Shift to Coal | 1419 | No |  | **Description:** | This policy reduces greenhouse gas emissions from the selected industry by switching the fuels used by facilities to electricity and/or hydrogen. Only fuel consumed for energy, not fuel used as a chemical feedstock, is affected by this policy. Separately set the percentages of non-electricity, non-hydrogen fuel used by this industry in the BAU case to be shifted to electricity and to hydrogen. (If your settings total more than 100%, the effects will be scaled down proportionately so that the total fuel shifted does not exceed 100%.) Over 90% of thermal fuels (excluding feedstocks) are used to generate process heat or to fuel boilers. Generally, lower-temperature heat is easier to electrify than higher-temperature heat, while hydrogen can meet heat needs of any temprature. In the top-emitting 14 industries in the U.S., just under 50% of heat demand is at tempratures below 250 C, about a third is at temperatures from 350-600 C, and the remainder is at temperatures above 600 C. // | **Guidance for setting values: ** | Yes | Other Manufacturing Shift to Coal | //**Other Manufacturing Shift to Coal: **
Subheading | Industry | Electrification + Hydrogen | Fraction of Industrial Fuel Use Shifted to Other Fuels | other manufacturing 31T33 | natural gas if | Other Manufacturing | Shift to Natural Gas | 1420 | No |  | **Description:** | This policy reduces greenhouse gas emissions from the selected industry by switching the fuels used by facilities to electricity and/or hydrogen. Only fuel consumed for energy, not fuel used as a chemical feedstock, is affected by this policy. Separately set the percentages of non-electricity, non-hydrogen fuel used by this industry in the BAU case to be shifted to electricity and to hydrogen. (If your settings total more than 100%, the effects will be scaled down proportionately so that the total fuel shifted does not exceed 100%.) Over 90% of thermal fuels (excluding feedstocks) are used to generate process heat or to fuel boilers. Generally, lower-temperature heat is easier to electrify than higher-temperature heat, while hydrogen can meet heat needs of any temprature. In the top-emitting 14 industries in the U.S., just under 50% of heat demand is at tempratures below 250 C, about a third is at temperatures from 350-600 C, and the remainder is at temperatures above 600 C. // | **Guidance for setting values: ** | Yes | Other Manufacturing Shift to Natural Gas | //**Other Manufacturing Shift to Natural Gas: **
Subheading | Industry | Electrification + Hydrogen | Fraction of Industrial Fuel Use Shifted to Other Fuels | other manufacturing 31T33 | biomass if | Other Manufacturing | Shift to Biomass | 1421 | No |  | **Description:** | This policy reduces greenhouse gas emissions from the selected industry by switching the fuels used by facilities to electricity and/or hydrogen. Only fuel consumed for energy, not fuel used as a chemical feedstock, is affected by this policy. Separately set the percentages of non-electricity, non-hydrogen fuel used by this industry in the BAU case to be shifted to electricity and to hydrogen. (If your settings total more than 100%, the effects will be scaled down proportionately so that the total fuel shifted does not exceed 100%.) Over 90% of thermal fuels (excluding feedstocks) are used to generate process heat or to fuel boilers. Generally, lower-temperature heat is easier to electrify than higher-temperature heat, while hydrogen can meet heat needs of any temprature. In the top-emitting 14 industries in the U.S., just under 50% of heat demand is at tempratures below 250 C, about a third is at temperatures from 350-600 C, and the remainder is at temperatures above 600 C. // | **Guidance for setting values: ** | Yes | Other Manufacturing Shift to Biomass | //**Other Manufacturing Shift to Biomass: **
Subheading | Industry | Electrification + Hydrogen | Fraction of Industrial Fuel Use Shifted to Other Fuels | other manufacturing 31T33 | petroleum diesel if | Other Manufacturing | Shift to Petroleum | 1422 | No |  | **Description:** | This policy reduces greenhouse gas emissions from the selected industry by switching the fuels used by facilities to electricity and/or hydrogen. Only fuel consumed for energy, not fuel used as a chemical feedstock, is affected by this policy. Separately set the percentages of non-electricity, non-hydrogen fuel used by this industry in the BAU case to be shifted to electricity and to hydrogen. (If your settings total more than 100%, the effects will be scaled down proportionately so that the total fuel shifted does not exceed 100%.) Over 90% of thermal fuels (excluding feedstocks) are used to generate process heat or to fuel boilers. Generally, lower-temperature heat is easier to electrify than higher-temperature heat, while hydrogen can meet heat needs of any temprature. In the top-emitting 14 industries in the U.S., just under 50% of heat demand is at tempratures below 250 C, about a third is at temperatures from 350-600 C, and the remainder is at temperatures above 600 C. // | **Guidance for setting values: ** | Yes | Other Manufacturing Shift to Petroleum | //**Other Manufacturing Shift to Petroleum: **
Subheading | Industry | Electrification + Hydrogen | Fraction of Industrial Fuel Use Shifted to Other Fuels | other manufacturing 31T33 | heat if | Other Manufacturing | Shift to Purchased Heat | 1423 | No |  | **Description:** | This policy reduces greenhouse gas emissions from the selected industry by switching the fuels used by facilities to electricity and/or hydrogen. Only fuel consumed for energy, not fuel used as a chemical feedstock, is affected by this policy. Separately set the percentages of non-electricity, non-hydrogen fuel used by this industry in the BAU case to be shifted to electricity and to hydrogen. (If your settings total more than 100%, the effects will be scaled down proportionately so that the total fuel shifted does not exceed 100%.) Over 90% of thermal fuels (excluding feedstocks) are used to generate process heat or to fuel boilers. Generally, lower-temperature heat is easier to electrify than higher-temperature heat, while hydrogen can meet heat needs of any temprature. In the top-emitting 14 industries in the U.S., just under 50% of heat demand is at tempratures below 250 C, about a third is at temperatures from 350-600 C, and the remainder is at temperatures above 600 C. // | **Guidance for setting values: ** | Yes | Other Manufacturing Shift to Purchased Heat | //**Other Manufacturing Shift to Purchased Heat: **
Subheading | Industry | Electrification + Hydrogen | Fraction of Industrial Fuel Use Shifted to Other Fuels | other manufacturing 31T33 | crude oil if | Other Manufacturing | Shift to Crude Oil | 1424 | No |  | **Description:** | This policy reduces greenhouse gas emissions from the selected industry by switching the fuels used by facilities to electricity and/or hydrogen. Only fuel consumed for energy, not fuel used as a chemical feedstock, is affected by this policy. Separately set the percentages of non-electricity, non-hydrogen fuel used by this industry in the BAU case to be shifted to electricity and to hydrogen. (If your settings total more than 100%, the effects will be scaled down proportionately so that the total fuel shifted does not exceed 100%.) Over 90% of thermal fuels (excluding feedstocks) are used to generate process heat or to fuel boilers. Generally, lower-temperature heat is easier to electrify than higher-temperature heat, while hydrogen can meet heat needs of any temprature. In the top-emitting 14 industries in the U.S., just under 50% of heat demand is at tempratures below 250 C, about a third is at temperatures from 350-600 C, and the remainder is at temperatures above 600 C. // | **Guidance for setting values: ** | Yes | Other Manufacturing Shift to Crude Oil | //**Other Manufacturing Shift to Crude Oil: **
Subheading | Industry | Electrification + Hydrogen | Fraction of Industrial Fuel Use Shifted to Other Fuels | other manufacturing 31T33 | heavy or residual fuel oil if | Other Manufacturing | Shift to Heavy or Residual Oil | 1425 | No |  | **Description:** | This policy reduces greenhouse gas emissions from the selected industry by switching the fuels used by facilities to electricity and/or hydrogen. Only fuel consumed for energy, not fuel used as a chemical feedstock, is affected by this policy. Separately set the percentages of non-electricity, non-hydrogen fuel used by this industry in the BAU case to be shifted to electricity and to hydrogen. (If your settings total more than 100%, the effects will be scaled down proportionately so that the total fuel shifted does not exceed 100%.) Over 90% of thermal fuels (excluding feedstocks) are used to generate process heat or to fuel boilers. Generally, lower-temperature heat is easier to electrify than higher-temperature heat, while hydrogen can meet heat needs of any temprature. In the top-emitting 14 industries in the U.S., just under 50% of heat demand is at tempratures below 250 C, about a third is at temperatures from 350-600 C, and the remainder is at temperatures above 600 C. // | **Guidance for setting values: ** | Yes | Other Manufacturing Shift to Heavy or Residual Oil | //**Other Manufacturing Shift to Heavy or Residual Oil: **
Subheading | Industry | Electrification + Hydrogen | Fraction of Industrial Fuel Use Shifted to Other Fuels | other manufacturing 31T33 | LPG propane or butane if | Other Manufacturing | Shift to LPG Propane or Butane | 1426 | No |  | **Description:** | This policy reduces greenhouse gas emissions from the selected industry by switching the fuels used by facilities to electricity and/or hydrogen. Only fuel consumed for energy, not fuel used as a chemical feedstock, is affected by this policy. Separately set the percentages of non-electricity, non-hydrogen fuel used by this industry in the BAU case to be shifted to electricity and to hydrogen. (If your settings total more than 100%, the effects will be scaled down proportionately so that the total fuel shifted does not exceed 100%.) Over 90% of thermal fuels (excluding feedstocks) are used to generate process heat or to fuel boilers. Generally, lower-temperature heat is easier to electrify than higher-temperature heat, while hydrogen can meet heat needs of any temprature. In the top-emitting 14 industries in the U.S., just under 50% of heat demand is at tempratures below 250 C, about a third is at temperatures from 350-600 C, and the remainder is at temperatures above 600 C. // | **Guidance for setting values: ** | Yes | Other Manufacturing Shift to LPG Propane or Butane | //**Other Manufacturing Shift to LPG Propane or Butane: **
Subheading | Industry | Electrification + Hydrogen | Fraction of Industrial Fuel Use Shifted to Other Fuels | other manufacturing 31T33 | hydrogen if | Other Manufacturing | Shift to Hydrogen | 1427 | Yes | Separately set the percentages of non-electricity, non-hydrogen fuel used by this industry in the BAU case to be shifted to electricity and to hydrogen. (If your settings total more than 100%, the effects will be scaled down proportionately so that the total fuel shifted does not exceed 100%.) Over 90% of thermal fuels (excluding feedstocks) are used to generate process heat or to fuel boilers. Generally, lower-temperature heat is easier to electrify than higher-temperature heat, while hydrogen can meet heat needs of any temprature. In the top-emitting 14 industries in the U.S., just under 50% of heat demand is at tempratures below 250 C, about a third is at temperatures from 350-600 C, and the remainder is at temperatures above 600 C. | **Description:** | This policy reduces greenhouse gas emissions from the selected industry by switching the fuels used by facilities to electricity and/or hydrogen. Only fuel consumed for energy, not fuel used as a chemical feedstock, is affected by this policy. Separately set the percentages of non-electricity, non-hydrogen fuel used by this industry in the BAU case to be shifted to electricity and to hydrogen. (If your settings total more than 100%, the effects will be scaled down proportionately so that the total fuel shifted does not exceed 100%.) Over 90% of thermal fuels (excluding feedstocks) are used to generate process heat or to fuel boilers. Generally, lower-temperature heat is easier to electrify than higher-temperature heat, while hydrogen can meet heat needs of any temprature. In the top-emitting 14 industries in the U.S., just under 50% of heat demand is at tempratures below 250 C, about a third is at temperatures from 350-600 C, and the remainder is at temperatures above 600 C. // | **Guidance for setting values: ** | Yes | Other Manufacturing Shift to Hydrogen | //**Other Manufacturing Shift to Hydrogen: ** | //**Other Manufacturing Shift to Hydrogen: ** Separately set the percentages of non-electricity, non-hydrogen fuel used by this industry in the BAU case to be shifted to electricity and to hydrogen. (If your settings total more than 100%, the effects will be scaled down proportionately so that the total fuel shifted does not exceed 100%.) Over 90% of thermal fuels (excluding feedstocks) are used to generate process heat or to fuel boilers. Generally, lower-temperature heat is easier to electrify than higher-temperature heat, while hydrogen can meet heat needs of any temprature. In the top-emitting 14 industries in the U.S., just under 50% of heat demand is at tempratures below 250 C, about a third is at temperatures from 350-600 C, and the remainder is at temperatures above 600 C.
Subheading | Industry | Electrification + Hydrogen | Fraction of Industrial Fuel Use Shifted to Other Fuels | energy pipelines and gas processing 352T353 | electricity if | Energy Pipelines and Gas Processing | Shift to Electricity | 1428 | Yes | Separately set the percentages of non-electricity, non-hydrogen fuel used by this industry in the BAU case to be shifted to electricity and to hydrogen. (If your settings total more than 100%, the effects will be scaled down proportionately so that the total fuel shifted does not exceed 100%.) Over 90% of thermal fuels (excluding feedstocks) are used to generate process heat or to fuel boilers. Generally, lower-temperature heat is easier to electrify than higher-temperature heat, while hydrogen can meet heat needs of any temprature. In the top-emitting 14 industries in the U.S., just under 50% of heat demand is at tempratures below 250 C, about a third is at temperatures from 350-600 C, and the remainder is at temperatures above 600 C. | **Description:** | This policy reduces greenhouse gas emissions from the selected industry by switching the fuels used by facilities to electricity and/or hydrogen. Only fuel consumed for energy, not fuel used as a chemical feedstock, is affected by this policy. Separately set the percentages of non-electricity, non-hydrogen fuel used by this industry in the BAU case to be shifted to electricity and to hydrogen. (If your settings total more than 100%, the effects will be scaled down proportionately so that the total fuel shifted does not exceed 100%.) Over 90% of thermal fuels (excluding feedstocks) are used to generate process heat or to fuel boilers. Generally, lower-temperature heat is easier to electrify than higher-temperature heat, while hydrogen can meet heat needs of any temprature. In the top-emitting 14 industries in the U.S., just under 50% of heat demand is at tempratures below 250 C, about a third is at temperatures from 350-600 C, and the remainder is at temperatures above 600 C. // | **Guidance for setting values: ** | Yes | Energy Pipelines and Gas Processing Shift to Electricity | //**Energy Pipelines and Gas Processing Shift to Electricity: ** | //**Energy Pipelines and Gas Processing Shift to Electricity: ** Separately set the percentages of non-electricity, non-hydrogen fuel used by this industry in the BAU case to be shifted to electricity and to hydrogen. (If your settings total more than 100%, the effects will be scaled down proportionately so that the total fuel shifted does not exceed 100%.) Over 90% of thermal fuels (excluding feedstocks) are used to generate process heat or to fuel boilers. Generally, lower-temperature heat is easier to electrify than higher-temperature heat, while hydrogen can meet heat needs of any temprature. In the top-emitting 14 industries in the U.S., just under 50% of heat demand is at tempratures below 250 C, about a third is at temperatures from 350-600 C, and the remainder is at temperatures above 600 C.
Subheading | Industry | Electrification + Hydrogen | Fraction of Industrial Fuel Use Shifted to Other Fuels | energy pipelines and gas processing 352T353 | hard coal if | Energy Pipelines and Gas Processing | Shift to Coal | 1429 | No |  | **Description:** | This policy reduces greenhouse gas emissions from the selected industry by switching the fuels used by facilities to electricity and/or hydrogen. Only fuel consumed for energy, not fuel used as a chemical feedstock, is affected by this policy. Separately set the percentages of non-electricity, non-hydrogen fuel used by this industry in the BAU case to be shifted to electricity and to hydrogen. (If your settings total more than 100%, the effects will be scaled down proportionately so that the total fuel shifted does not exceed 100%.) Over 90% of thermal fuels (excluding feedstocks) are used to generate process heat or to fuel boilers. Generally, lower-temperature heat is easier to electrify than higher-temperature heat, while hydrogen can meet heat needs of any temprature. In the top-emitting 14 industries in the U.S., just under 50% of heat demand is at tempratures below 250 C, about a third is at temperatures from 350-600 C, and the remainder is at temperatures above 600 C. // | **Guidance for setting values: ** | Yes | Energy Pipelines and Gas Processing Shift to Coal | //**Energy Pipelines and Gas Processing Shift to Coal: **
Subheading | Industry | Electrification + Hydrogen | Fraction of Industrial Fuel Use Shifted to Other Fuels | energy pipelines and gas processing 352T353 | natural gas if | Energy Pipelines and Gas Processing | Shift to Natural Gas | 1430 | No |  | **Description:** | This policy reduces greenhouse gas emissions from the selected industry by switching the fuels used by facilities to electricity and/or hydrogen. Only fuel consumed for energy, not fuel used as a chemical feedstock, is affected by this policy. Separately set the percentages of non-electricity, non-hydrogen fuel used by this industry in the BAU case to be shifted to electricity and to hydrogen. (If your settings total more than 100%, the effects will be scaled down proportionately so that the total fuel shifted does not exceed 100%.) Over 90% of thermal fuels (excluding feedstocks) are used to generate process heat or to fuel boilers. Generally, lower-temperature heat is easier to electrify than higher-temperature heat, while hydrogen can meet heat needs of any temprature. In the top-emitting 14 industries in the U.S., just under 50% of heat demand is at tempratures below 250 C, about a third is at temperatures from 350-600 C, and the remainder is at temperatures above 600 C. // | **Guidance for setting values: ** | Yes | Energy Pipelines and Gas Processing Shift to Natural Gas | //**Energy Pipelines and Gas Processing Shift to Natural Gas: **
Subheading | Industry | Electrification + Hydrogen | Fraction of Industrial Fuel Use Shifted to Other Fuels | energy pipelines and gas processing 352T353 | biomass if | Energy Pipelines and Gas Processing | Shift to Biomass | 1431 | No |  | **Description:** | This policy reduces greenhouse gas emissions from the selected industry by switching the fuels used by facilities to electricity and/or hydrogen. Only fuel consumed for energy, not fuel used as a chemical feedstock, is affected by this policy. Separately set the percentages of non-electricity, non-hydrogen fuel used by this industry in the BAU case to be shifted to electricity and to hydrogen. (If your settings total more than 100%, the effects will be scaled down proportionately so that the total fuel shifted does not exceed 100%.) Over 90% of thermal fuels (excluding feedstocks) are used to generate process heat or to fuel boilers. Generally, lower-temperature heat is easier to electrify than higher-temperature heat, while hydrogen can meet heat needs of any temprature. In the top-emitting 14 industries in the U.S., just under 50% of heat demand is at tempratures below 250 C, about a third is at temperatures from 350-600 C, and the remainder is at temperatures above 600 C. // | **Guidance for setting values: ** | Yes | Energy Pipelines and Gas Processing Shift to Biomass | //**Energy Pipelines and Gas Processing Shift to Biomass: **
Subheading | Industry | Electrification + Hydrogen | Fraction of Industrial Fuel Use Shifted to Other Fuels | energy pipelines and gas processing 352T353 | petroleum diesel if | Energy Pipelines and Gas Processing | Shift to Petroleum | 1432 | No |  | **Description:** | This policy reduces greenhouse gas emissions from the selected industry by switching the fuels used by facilities to electricity and/or hydrogen. Only fuel consumed for energy, not fuel used as a chemical feedstock, is affected by this policy. Separately set the percentages of non-electricity, non-hydrogen fuel used by this industry in the BAU case to be shifted to electricity and to hydrogen. (If your settings total more than 100%, the effects will be scaled down proportionately so that the total fuel shifted does not exceed 100%.) Over 90% of thermal fuels (excluding feedstocks) are used to generate process heat or to fuel boilers. Generally, lower-temperature heat is easier to electrify than higher-temperature heat, while hydrogen can meet heat needs of any temprature. In the top-emitting 14 industries in the U.S., just under 50% of heat demand is at tempratures below 250 C, about a third is at temperatures from 350-600 C, and the remainder is at temperatures above 600 C. // | **Guidance for setting values: ** | Yes | Energy Pipelines and Gas Processing Shift to Petroleum | //**Energy Pipelines and Gas Processing Shift to Petroleum: **
Subheading | Industry | Electrification + Hydrogen | Fraction of Industrial Fuel Use Shifted to Other Fuels | energy pipelines and gas processing 352T353 | heat if | Energy Pipelines and Gas Processing | Shift to Purchased Heat | 1433 | No |  | **Description:** | This policy reduces greenhouse gas emissions from the selected industry by switching the fuels used by facilities to electricity and/or hydrogen. Only fuel consumed for energy, not fuel used as a chemical feedstock, is affected by this policy. Separately set the percentages of non-electricity, non-hydrogen fuel used by this industry in the BAU case to be shifted to electricity and to hydrogen. (If your settings total more than 100%, the effects will be scaled down proportionately so that the total fuel shifted does not exceed 100%.) Over 90% of thermal fuels (excluding feedstocks) are used to generate process heat or to fuel boilers. Generally, lower-temperature heat is easier to electrify than higher-temperature heat, while hydrogen can meet heat needs of any temprature. In the top-emitting 14 industries in the U.S., just under 50% of heat demand is at tempratures below 250 C, about a third is at temperatures from 350-600 C, and the remainder is at temperatures above 600 C. // | **Guidance for setting values: ** | Yes | Energy Pipelines and Gas Processing Shift to Purchased Heat | //**Energy Pipelines and Gas Processing Shift to Purchased Heat: **
Subheading | Industry | Electrification + Hydrogen | Fraction of Industrial Fuel Use Shifted to Other Fuels | energy pipelines and gas processing 352T353 | crude oil if | Energy Pipelines and Gas Processing | Shift to Crude Oil | 1434 | No |  | **Description:** | This policy reduces greenhouse gas emissions from the selected industry by switching the fuels used by facilities to electricity and/or hydrogen. Only fuel consumed for energy, not fuel used as a chemical feedstock, is affected by this policy. Separately set the percentages of non-electricity, non-hydrogen fuel used by this industry in the BAU case to be shifted to electricity and to hydrogen. (If your settings total more than 100%, the effects will be scaled down proportionately so that the total fuel shifted does not exceed 100%.) Over 90% of thermal fuels (excluding feedstocks) are used to generate process heat or to fuel boilers. Generally, lower-temperature heat is easier to electrify than higher-temperature heat, while hydrogen can meet heat needs of any temprature. In the top-emitting 14 industries in the U.S., just under 50% of heat demand is at tempratures below 250 C, about a third is at temperatures from 350-600 C, and the remainder is at temperatures above 600 C. // | **Guidance for setting values: ** | Yes | Energy Pipelines and Gas Processing Shift to Crude Oil | //**Energy Pipelines and Gas Processing Shift to Crude Oil: **
Subheading | Industry | Electrification + Hydrogen | Fraction of Industrial Fuel Use Shifted to Other Fuels | energy pipelines and gas processing 352T353 | heavy or residual fuel oil if | Energy Pipelines and Gas Processing | Shift to Heavy or Residual Oil | 1435 | No |  | **Description:** | This policy reduces greenhouse gas emissions from the selected industry by switching the fuels used by facilities to electricity and/or hydrogen. Only fuel consumed for energy, not fuel used as a chemical feedstock, is affected by this policy. Separately set the percentages of non-electricity, non-hydrogen fuel used by this industry in the BAU case to be shifted to electricity and to hydrogen. (If your settings total more than 100%, the effects will be scaled down proportionately so that the total fuel shifted does not exceed 100%.) Over 90% of thermal fuels (excluding feedstocks) are used to generate process heat or to fuel boilers. Generally, lower-temperature heat is easier to electrify than higher-temperature heat, while hydrogen can meet heat needs of any temprature. In the top-emitting 14 industries in the U.S., just under 50% of heat demand is at tempratures below 250 C, about a third is at temperatures from 350-600 C, and the remainder is at temperatures above 600 C. // | **Guidance for setting values: ** | Yes | Energy Pipelines and Gas Processing Shift to Heavy or Residual Oil | //**Energy Pipelines and Gas Processing Shift to Heavy or Residual Oil: **
Subheading | Industry | Electrification + Hydrogen | Fraction of Industrial Fuel Use Shifted to Other Fuels | energy pipelines and gas processing 352T353 | LPG propane or butane if | Energy Pipelines and Gas Processing | Shift to LPG Propane or Butane | 1436 | No |  | **Description:** | This policy reduces greenhouse gas emissions from the selected industry by switching the fuels used by facilities to electricity and/or hydrogen. Only fuel consumed for energy, not fuel used as a chemical feedstock, is affected by this policy. Separately set the percentages of non-electricity, non-hydrogen fuel used by this industry in the BAU case to be shifted to electricity and to hydrogen. (If your settings total more than 100%, the effects will be scaled down proportionately so that the total fuel shifted does not exceed 100%.) Over 90% of thermal fuels (excluding feedstocks) are used to generate process heat or to fuel boilers. Generally, lower-temperature heat is easier to electrify than higher-temperature heat, while hydrogen can meet heat needs of any temprature. In the top-emitting 14 industries in the U.S., just under 50% of heat demand is at tempratures below 250 C, about a third is at temperatures from 350-600 C, and the remainder is at temperatures above 600 C. // | **Guidance for setting values: ** | Yes | Energy Pipelines and Gas Processing Shift to LPG Propane or Butane | //**Energy Pipelines and Gas Processing Shift to LPG Propane or Butane: **
Subheading | Industry | Electrification + Hydrogen | Fraction of Industrial Fuel Use Shifted to Other Fuels | energy pipelines and gas processing 352T353 | hydrogen if | Energy Pipelines and Gas Processing | Shift to Hydrogen | 1437 | Yes | Separately set the percentages of non-electricity, non-hydrogen fuel used by this industry in the BAU case to be shifted to electricity and to hydrogen. (If your settings total more than 100%, the effects will be scaled down proportionately so that the total fuel shifted does not exceed 100%.) Over 90% of thermal fuels (excluding feedstocks) are used to generate process heat or to fuel boilers. Generally, lower-temperature heat is easier to electrify than higher-temperature heat, while hydrogen can meet heat needs of any temprature. In the top-emitting 14 industries in the U.S., just under 50% of heat demand is at tempratures below 250 C, about a third is at temperatures from 350-600 C, and the remainder is at temperatures above 600 C. | **Description:** | This policy reduces greenhouse gas emissions from the selected industry by switching the fuels used by facilities to electricity and/or hydrogen. Only fuel consumed for energy, not fuel used as a chemical feedstock, is affected by this policy. Separately set the percentages of non-electricity, non-hydrogen fuel used by this industry in the BAU case to be shifted to electricity and to hydrogen. (If your settings total more than 100%, the effects will be scaled down proportionately so that the total fuel shifted does not exceed 100%.) Over 90% of thermal fuels (excluding feedstocks) are used to generate process heat or to fuel boilers. Generally, lower-temperature heat is easier to electrify than higher-temperature heat, while hydrogen can meet heat needs of any temprature. In the top-emitting 14 industries in the U.S., just under 50% of heat demand is at tempratures below 250 C, about a third is at temperatures from 350-600 C, and the remainder is at temperatures above 600 C. // | **Guidance for setting values: ** | Yes | Energy Pipelines and Gas Processing Shift to Hydrogen | //**Energy Pipelines and Gas Processing Shift to Hydrogen: ** | //**Energy Pipelines and Gas Processing Shift to Hydrogen: ** Separately set the percentages of non-electricity, non-hydrogen fuel used by this industry in the BAU case to be shifted to electricity and to hydrogen. (If your settings total more than 100%, the effects will be scaled down proportionately so that the total fuel shifted does not exceed 100%.) Over 90% of thermal fuels (excluding feedstocks) are used to generate process heat or to fuel boilers. Generally, lower-temperature heat is easier to electrify than higher-temperature heat, while hydrogen can meet heat needs of any temprature. In the top-emitting 14 industries in the U.S., just under 50% of heat demand is at tempratures below 250 C, about a third is at temperatures from 350-600 C, and the remainder is at temperatures above 600 C.
Subheading | Industry | Electrification + Hydrogen | Fraction of Industrial Fuel Use Shifted to Other Fuels | water and waste 36T39 | electricity if | Water and Waste | Shift to Electricity | 1438 | No |  | **Description:** | This policy reduces greenhouse gas emissions from the selected industry by switching the fuels used by facilities to electricity and/or hydrogen. Only fuel consumed for energy, not fuel used as a chemical feedstock, is affected by this policy. Separately set the percentages of non-electricity, non-hydrogen fuel used by this industry in the BAU case to be shifted to electricity and to hydrogen. (If your settings total more than 100%, the effects will be scaled down proportionately so that the total fuel shifted does not exceed 100%.) Over 90% of thermal fuels (excluding feedstocks) are used to generate process heat or to fuel boilers. Generally, lower-temperature heat is easier to electrify than higher-temperature heat, while hydrogen can meet heat needs of any temprature. In the top-emitting 14 industries in the U.S., just under 50% of heat demand is at tempratures below 250 C, about a third is at temperatures from 350-600 C, and the remainder is at temperatures above 600 C. // | **Guidance for setting values: ** | Yes | Water and Waste Shift to Electricity | //**Water and Waste Shift to Electricity: **
Subheading | Industry | Electrification + Hydrogen | Fraction of Industrial Fuel Use Shifted to Other Fuels | water and waste 36T39 | hard coal if | Water and Waste | Shift to Coal | 1439 | No |  | **Description:** | This policy reduces greenhouse gas emissions from the selected industry by switching the fuels used by facilities to electricity and/or hydrogen. Only fuel consumed for energy, not fuel used as a chemical feedstock, is affected by this policy. Separately set the percentages of non-electricity, non-hydrogen fuel used by this industry in the BAU case to be shifted to electricity and to hydrogen. (If your settings total more than 100%, the effects will be scaled down proportionately so that the total fuel shifted does not exceed 100%.) Over 90% of thermal fuels (excluding feedstocks) are used to generate process heat or to fuel boilers. Generally, lower-temperature heat is easier to electrify than higher-temperature heat, while hydrogen can meet heat needs of any temprature. In the top-emitting 14 industries in the U.S., just under 50% of heat demand is at tempratures below 250 C, about a third is at temperatures from 350-600 C, and the remainder is at temperatures above 600 C. // | **Guidance for setting values: ** | Yes | Water and Waste Shift to Coal | //**Water and Waste Shift to Coal: **
Subheading | Industry | Electrification + Hydrogen | Fraction of Industrial Fuel Use Shifted to Other Fuels | water and waste 36T39 | natural gas if | Water and Waste | Shift to Natural Gas | 1440 | No |  | **Description:** | This policy reduces greenhouse gas emissions from the selected industry by switching the fuels used by facilities to electricity and/or hydrogen. Only fuel consumed for energy, not fuel used as a chemical feedstock, is affected by this policy. Separately set the percentages of non-electricity, non-hydrogen fuel used by this industry in the BAU case to be shifted to electricity and to hydrogen. (If your settings total more than 100%, the effects will be scaled down proportionately so that the total fuel shifted does not exceed 100%.) Over 90% of thermal fuels (excluding feedstocks) are used to generate process heat or to fuel boilers. Generally, lower-temperature heat is easier to electrify than higher-temperature heat, while hydrogen can meet heat needs of any temprature. In the top-emitting 14 industries in the U.S., just under 50% of heat demand is at tempratures below 250 C, about a third is at temperatures from 350-600 C, and the remainder is at temperatures above 600 C. // | **Guidance for setting values: ** | Yes | Water and Waste Shift to Natural Gas | //**Water and Waste Shift to Natural Gas: **
Subheading | Industry | Electrification + Hydrogen | Fraction of Industrial Fuel Use Shifted to Other Fuels | water and waste 36T39 | biomass if | Water and Waste | Shift to Biomass | 1441 | No |  | **Description:** | This policy reduces greenhouse gas emissions from the selected industry by switching the fuels used by facilities to electricity and/or hydrogen. Only fuel consumed for energy, not fuel used as a chemical feedstock, is affected by this policy. Separately set the percentages of non-electricity, non-hydrogen fuel used by this industry in the BAU case to be shifted to electricity and to hydrogen. (If your settings total more than 100%, the effects will be scaled down proportionately so that the total fuel shifted does not exceed 100%.) Over 90% of thermal fuels (excluding feedstocks) are used to generate process heat or to fuel boilers. Generally, lower-temperature heat is easier to electrify than higher-temperature heat, while hydrogen can meet heat needs of any temprature. In the top-emitting 14 industries in the U.S., just under 50% of heat demand is at tempratures below 250 C, about a third is at temperatures from 350-600 C, and the remainder is at temperatures above 600 C. // | **Guidance for setting values: ** | Yes | Water and Waste Shift to Biomass | //**Water and Waste Shift to Biomass: **
Subheading | Industry | Electrification + Hydrogen | Fraction of Industrial Fuel Use Shifted to Other Fuels | water and waste 36T39 | petroleum diesel if | Water and Waste | Shift to Petroleum | 1442 | No |  | **Description:** | This policy reduces greenhouse gas emissions from the selected industry by switching the fuels used by facilities to electricity and/or hydrogen. Only fuel consumed for energy, not fuel used as a chemical feedstock, is affected by this policy. Separately set the percentages of non-electricity, non-hydrogen fuel used by this industry in the BAU case to be shifted to electricity and to hydrogen. (If your settings total more than 100%, the effects will be scaled down proportionately so that the total fuel shifted does not exceed 100%.) Over 90% of thermal fuels (excluding feedstocks) are used to generate process heat or to fuel boilers. Generally, lower-temperature heat is easier to electrify than higher-temperature heat, while hydrogen can meet heat needs of any temprature. In the top-emitting 14 industries in the U.S., just under 50% of heat demand is at tempratures below 250 C, about a third is at temperatures from 350-600 C, and the remainder is at temperatures above 600 C. // | **Guidance for setting values: ** | Yes | Water and Waste Shift to Petroleum | //**Water and Waste Shift to Petroleum: **
Subheading | Industry | Electrification + Hydrogen | Fraction of Industrial Fuel Use Shifted to Other Fuels | water and waste 36T39 | heat if | Water and Waste | Shift to Purchased Heat | 1443 | No |  | **Description:** | This policy reduces greenhouse gas emissions from the selected industry by switching the fuels used by facilities to electricity and/or hydrogen. Only fuel consumed for energy, not fuel used as a chemical feedstock, is affected by this policy. Separately set the percentages of non-electricity, non-hydrogen fuel used by this industry in the BAU case to be shifted to electricity and to hydrogen. (If your settings total more than 100%, the effects will be scaled down proportionately so that the total fuel shifted does not exceed 100%.) Over 90% of thermal fuels (excluding feedstocks) are used to generate process heat or to fuel boilers. Generally, lower-temperature heat is easier to electrify than higher-temperature heat, while hydrogen can meet heat needs of any temprature. In the top-emitting 14 industries in the U.S., just under 50% of heat demand is at tempratures below 250 C, about a third is at temperatures from 350-600 C, and the remainder is at temperatures above 600 C. // | **Guidance for setting values: ** | Yes | Water and Waste Shift to Purchased Heat | //**Water and Waste Shift to Purchased Heat: **
Subheading | Industry | Electrification + Hydrogen | Fraction of Industrial Fuel Use Shifted to Other Fuels | water and waste 36T39 | crude oil if | Water and Waste | Shift to Crude Oil | 1444 | No |  | **Description:** | This policy reduces greenhouse gas emissions from the selected industry by switching the fuels used by facilities to electricity and/or hydrogen. Only fuel consumed for energy, not fuel used as a chemical feedstock, is affected by this policy. Separately set the percentages of non-electricity, non-hydrogen fuel used by this industry in the BAU case to be shifted to electricity and to hydrogen. (If your settings total more than 100%, the effects will be scaled down proportionately so that the total fuel shifted does not exceed 100%.) Over 90% of thermal fuels (excluding feedstocks) are used to generate process heat or to fuel boilers. Generally, lower-temperature heat is easier to electrify than higher-temperature heat, while hydrogen can meet heat needs of any temprature. In the top-emitting 14 industries in the U.S., just under 50% of heat demand is at tempratures below 250 C, about a third is at temperatures from 350-600 C, and the remainder is at temperatures above 600 C. // | **Guidance for setting values: ** | Yes | Water and Waste Shift to Crude Oil | //**Water and Waste Shift to Crude Oil: **
Subheading | Industry | Electrification + Hydrogen | Fraction of Industrial Fuel Use Shifted to Other Fuels | water and waste 36T39 | heavy or residual fuel oil if | Water and Waste | Shift to Heavy or Residual Oil | 1445 | No |  | **Description:** | This policy reduces greenhouse gas emissions from the selected industry by switching the fuels used by facilities to electricity and/or hydrogen. Only fuel consumed for energy, not fuel used as a chemical feedstock, is affected by this policy. Separately set the percentages of non-electricity, non-hydrogen fuel used by this industry in the BAU case to be shifted to electricity and to hydrogen. (If your settings total more than 100%, the effects will be scaled down proportionately so that the total fuel shifted does not exceed 100%.) Over 90% of thermal fuels (excluding feedstocks) are used to generate process heat or to fuel boilers. Generally, lower-temperature heat is easier to electrify than higher-temperature heat, while hydrogen can meet heat needs of any temprature. In the top-emitting 14 industries in the U.S., just under 50% of heat demand is at tempratures below 250 C, about a third is at temperatures from 350-600 C, and the remainder is at temperatures above 600 C. // | **Guidance for setting values: ** | Yes | Water and Waste Shift to Heavy or Residual Oil | //**Water and Waste Shift to Heavy or Residual Oil: **
Subheading | Industry | Electrification + Hydrogen | Fraction of Industrial Fuel Use Shifted to Other Fuels | water and waste 36T39 | LPG propane or butane if | Water and Waste | Shift to LPG Propane or Butane | 1446 | No |  | **Description:** | This policy reduces greenhouse gas emissions from the selected industry by switching the fuels used by facilities to electricity and/or hydrogen. Only fuel consumed for energy, not fuel used as a chemical feedstock, is affected by this policy. Separately set the percentages of non-electricity, non-hydrogen fuel used by this industry in the BAU case to be shifted to electricity and to hydrogen. (If your settings total more than 100%, the effects will be scaled down proportionately so that the total fuel shifted does not exceed 100%.) Over 90% of thermal fuels (excluding feedstocks) are used to generate process heat or to fuel boilers. Generally, lower-temperature heat is easier to electrify than higher-temperature heat, while hydrogen can meet heat needs of any temprature. In the top-emitting 14 industries in the U.S., just under 50% of heat demand is at tempratures below 250 C, about a third is at temperatures from 350-600 C, and the remainder is at temperatures above 600 C. // | **Guidance for setting values: ** | Yes | Water and Waste Shift to LPG Propane or Butane | //**Water and Waste Shift to LPG Propane or Butane: **
Subheading | Industry | Electrification + Hydrogen | Fraction of Industrial Fuel Use Shifted to Other Fuels | water and waste 36T39 | hydrogen if | Water and Waste | Shift to Hydrogen | 1447 | No |  | **Description:** | This policy reduces greenhouse gas emissions from the selected industry by switching the fuels used by facilities to electricity and/or hydrogen. Only fuel consumed for energy, not fuel used as a chemical feedstock, is affected by this policy. Separately set the percentages of non-electricity, non-hydrogen fuel used by this industry in the BAU case to be shifted to electricity and to hydrogen. (If your settings total more than 100%, the effects will be scaled down proportionately so that the total fuel shifted does not exceed 100%.) Over 90% of thermal fuels (excluding feedstocks) are used to generate process heat or to fuel boilers. Generally, lower-temperature heat is easier to electrify than higher-temperature heat, while hydrogen can meet heat needs of any temprature. In the top-emitting 14 industries in the U.S., just under 50% of heat demand is at tempratures below 250 C, about a third is at temperatures from 350-600 C, and the remainder is at temperatures above 600 C. // | **Guidance for setting values: ** | Yes | Water and Waste Shift to Hydrogen | //**Water and Waste Shift to Hydrogen: **
Subheading | Industry | Electrification + Hydrogen | Fraction of Industrial Fuel Use Shifted to Other Fuels | construction 41T43 | electricity if | Construction | Shift to Electricity | 1448 | Yes | Separately set the percentages of non-electricity, non-hydrogen fuel used by this industry in the BAU case to be shifted to electricity and to hydrogen. (If your settings total more than 100%, the effects will be scaled down proportionately so that the total fuel shifted does not exceed 100%.) Over 90% of thermal fuels (excluding feedstocks) are used to generate process heat or to fuel boilers. Generally, lower-temperature heat is easier to electrify than higher-temperature heat, while hydrogen can meet heat needs of any temprature. In the top-emitting 14 industries in the U.S., just under 50% of heat demand is at tempratures below 250 C, about a third is at temperatures from 350-600 C, and the remainder is at temperatures above 600 C. | **Description:** | This policy reduces greenhouse gas emissions from the selected industry by switching the fuels used by facilities to electricity and/or hydrogen. Only fuel consumed for energy, not fuel used as a chemical feedstock, is affected by this policy. Separately set the percentages of non-electricity, non-hydrogen fuel used by this industry in the BAU case to be shifted to electricity and to hydrogen. (If your settings total more than 100%, the effects will be scaled down proportionately so that the total fuel shifted does not exceed 100%.) Over 90% of thermal fuels (excluding feedstocks) are used to generate process heat or to fuel boilers. Generally, lower-temperature heat is easier to electrify than higher-temperature heat, while hydrogen can meet heat needs of any temprature. In the top-emitting 14 industries in the U.S., just under 50% of heat demand is at tempratures below 250 C, about a third is at temperatures from 350-600 C, and the remainder is at temperatures above 600 C. // | **Guidance for setting values: ** | Yes | Construction Shift to Electricity | //**Construction Shift to Electricity: ** | //**Construction Shift to Electricity: ** Separately set the percentages of non-electricity, non-hydrogen fuel used by this industry in the BAU case to be shifted to electricity and to hydrogen. (If your settings total more than 100%, the effects will be scaled down proportionately so that the total fuel shifted does not exceed 100%.) Over 90% of thermal fuels (excluding feedstocks) are used to generate process heat or to fuel boilers. Generally, lower-temperature heat is easier to electrify than higher-temperature heat, while hydrogen can meet heat needs of any temprature. In the top-emitting 14 industries in the U.S., just under 50% of heat demand is at tempratures below 250 C, about a third is at temperatures from 350-600 C, and the remainder is at temperatures above 600 C.
Subheading | Industry | Electrification + Hydrogen | Fraction of Industrial Fuel Use Shifted to Other Fuels | construction 41T43 | hard coal if | Construction | Shift to Coal | 1449 | No |  | **Description:** | This policy reduces greenhouse gas emissions from the selected industry by switching the fuels used by facilities to electricity and/or hydrogen. Only fuel consumed for energy, not fuel used as a chemical feedstock, is affected by this policy. Separately set the percentages of non-electricity, non-hydrogen fuel used by this industry in the BAU case to be shifted to electricity and to hydrogen. (If your settings total more than 100%, the effects will be scaled down proportionately so that the total fuel shifted does not exceed 100%.) Over 90% of thermal fuels (excluding feedstocks) are used to generate process heat or to fuel boilers. Generally, lower-temperature heat is easier to electrify than higher-temperature heat, while hydrogen can meet heat needs of any temprature. In the top-emitting 14 industries in the U.S., just under 50% of heat demand is at tempratures below 250 C, about a third is at temperatures from 350-600 C, and the remainder is at temperatures above 600 C. // | **Guidance for setting values: ** | Yes | Construction Shift to Coal | //**Construction Shift to Coal: **
Subheading | Industry | Electrification + Hydrogen | Fraction of Industrial Fuel Use Shifted to Other Fuels | construction 41T43 | natural gas if | Construction | Shift to Natural Gas | 1450 | No |  | **Description:** | This policy reduces greenhouse gas emissions from the selected industry by switching the fuels used by facilities to electricity and/or hydrogen. Only fuel consumed for energy, not fuel used as a chemical feedstock, is affected by this policy. Separately set the percentages of non-electricity, non-hydrogen fuel used by this industry in the BAU case to be shifted to electricity and to hydrogen. (If your settings total more than 100%, the effects will be scaled down proportionately so that the total fuel shifted does not exceed 100%.) Over 90% of thermal fuels (excluding feedstocks) are used to generate process heat or to fuel boilers. Generally, lower-temperature heat is easier to electrify than higher-temperature heat, while hydrogen can meet heat needs of any temprature. In the top-emitting 14 industries in the U.S., just under 50% of heat demand is at tempratures below 250 C, about a third is at temperatures from 350-600 C, and the remainder is at temperatures above 600 C. // | **Guidance for setting values: ** | Yes | Construction Shift to Natural Gas | //**Construction Shift to Natural Gas: **
Subheading | Industry | Electrification + Hydrogen | Fraction of Industrial Fuel Use Shifted to Other Fuels | construction 41T43 | biomass if | Construction | Shift to Biomass | 1451 | No |  | **Description:** | This policy reduces greenhouse gas emissions from the selected industry by switching the fuels used by facilities to electricity and/or hydrogen. Only fuel consumed for energy, not fuel used as a chemical feedstock, is affected by this policy. Separately set the percentages of non-electricity, non-hydrogen fuel used by this industry in the BAU case to be shifted to electricity and to hydrogen. (If your settings total more than 100%, the effects will be scaled down proportionately so that the total fuel shifted does not exceed 100%.) Over 90% of thermal fuels (excluding feedstocks) are used to generate process heat or to fuel boilers. Generally, lower-temperature heat is easier to electrify than higher-temperature heat, while hydrogen can meet heat needs of any temprature. In the top-emitting 14 industries in the U.S., just under 50% of heat demand is at tempratures below 250 C, about a third is at temperatures from 350-600 C, and the remainder is at temperatures above 600 C. // | **Guidance for setting values: ** | Yes | Construction Shift to Biomass | //**Construction Shift to Biomass: **
Subheading | Industry | Electrification + Hydrogen | Fraction of Industrial Fuel Use Shifted to Other Fuels | construction 41T43 | petroleum diesel if | Construction | Shift to Petroleum | 1452 | No |  | **Description:** | This policy reduces greenhouse gas emissions from the selected industry by switching the fuels used by facilities to electricity and/or hydrogen. Only fuel consumed for energy, not fuel used as a chemical feedstock, is affected by this policy. Separately set the percentages of non-electricity, non-hydrogen fuel used by this industry in the BAU case to be shifted to electricity and to hydrogen. (If your settings total more than 100%, the effects will be scaled down proportionately so that the total fuel shifted does not exceed 100%.) Over 90% of thermal fuels (excluding feedstocks) are used to generate process heat or to fuel boilers. Generally, lower-temperature heat is easier to electrify than higher-temperature heat, while hydrogen can meet heat needs of any temprature. In the top-emitting 14 industries in the U.S., just under 50% of heat demand is at tempratures below 250 C, about a third is at temperatures from 350-600 C, and the remainder is at temperatures above 600 C. // | **Guidance for setting values: ** | Yes | Construction Shift to Petroleum | //**Construction Shift to Petroleum: **
Subheading | Industry | Electrification + Hydrogen | Fraction of Industrial Fuel Use Shifted to Other Fuels | construction 41T43 | heat if | Construction | Shift to Purchased Heat | 1453 | No |  | **Description:** | This policy reduces greenhouse gas emissions from the selected industry by switching the fuels used by facilities to electricity and/or hydrogen. Only fuel consumed for energy, not fuel used as a chemical feedstock, is affected by this policy. Separately set the percentages of non-electricity, non-hydrogen fuel used by this industry in the BAU case to be shifted to electricity and to hydrogen. (If your settings total more than 100%, the effects will be scaled down proportionately so that the total fuel shifted does not exceed 100%.) Over 90% of thermal fuels (excluding feedstocks) are used to generate process heat or to fuel boilers. Generally, lower-temperature heat is easier to electrify than higher-temperature heat, while hydrogen can meet heat needs of any temprature. In the top-emitting 14 industries in the U.S., just under 50% of heat demand is at tempratures below 250 C, about a third is at temperatures from 350-600 C, and the remainder is at temperatures above 600 C. // | **Guidance for setting values: ** | Yes | Construction Shift to Purchased Heat | //**Construction Shift to Purchased Heat: **
Subheading | Industry | Electrification + Hydrogen | Fraction of Industrial Fuel Use Shifted to Other Fuels | construction 41T43 | crude oil if | Construction | Shift to Crude Oil | 1454 | No |  | **Description:** | This policy reduces greenhouse gas emissions from the selected industry by switching the fuels used by facilities to electricity and/or hydrogen. Only fuel consumed for energy, not fuel used as a chemical feedstock, is affected by this policy. Separately set the percentages of non-electricity, non-hydrogen fuel used by this industry in the BAU case to be shifted to electricity and to hydrogen. (If your settings total more than 100%, the effects will be scaled down proportionately so that the total fuel shifted does not exceed 100%.) Over 90% of thermal fuels (excluding feedstocks) are used to generate process heat or to fuel boilers. Generally, lower-temperature heat is easier to electrify than higher-temperature heat, while hydrogen can meet heat needs of any temprature. In the top-emitting 14 industries in the U.S., just under 50% of heat demand is at tempratures below 250 C, about a third is at temperatures from 350-600 C, and the remainder is at temperatures above 600 C. // | **Guidance for setting values: ** | Yes | Construction Shift to Crude Oil | //**Construction Shift to Crude Oil: **
Subheading | Industry | Electrification + Hydrogen | Fraction of Industrial Fuel Use Shifted to Other Fuels | construction 41T43 | heavy or residual fuel oil if | Construction | Shift to Heavy or Residual Oil | 1455 | No |  | **Description:** | This policy reduces greenhouse gas emissions from the selected industry by switching the fuels used by facilities to electricity and/or hydrogen. Only fuel consumed for energy, not fuel used as a chemical feedstock, is affected by this policy. Separately set the percentages of non-electricity, non-hydrogen fuel used by this industry in the BAU case to be shifted to electricity and to hydrogen. (If your settings total more than 100%, the effects will be scaled down proportionately so that the total fuel shifted does not exceed 100%.) Over 90% of thermal fuels (excluding feedstocks) are used to generate process heat or to fuel boilers. Generally, lower-temperature heat is easier to electrify than higher-temperature heat, while hydrogen can meet heat needs of any temprature. In the top-emitting 14 industries in the U.S., just under 50% of heat demand is at tempratures below 250 C, about a third is at temperatures from 350-600 C, and the remainder is at temperatures above 600 C. // | **Guidance for setting values: ** | Yes | Construction Shift to Heavy or Residual Oil | //**Construction Shift to Heavy or Residual Oil: **
Subheading | Industry | Electrification + Hydrogen | Fraction of Industrial Fuel Use Shifted to Other Fuels | construction 41T43 | LPG propane or butane if | Construction | Shift to LPG Propane or Butane | 1456 | No |  | **Description:** | This policy reduces greenhouse gas emissions from the selected industry by switching the fuels used by facilities to electricity and/or hydrogen. Only fuel consumed for energy, not fuel used as a chemical feedstock, is affected by this policy. Separately set the percentages of non-electricity, non-hydrogen fuel used by this industry in the BAU case to be shifted to electricity and to hydrogen. (If your settings total more than 100%, the effects will be scaled down proportionately so that the total fuel shifted does not exceed 100%.) Over 90% of thermal fuels (excluding feedstocks) are used to generate process heat or to fuel boilers. Generally, lower-temperature heat is easier to electrify than higher-temperature heat, while hydrogen can meet heat needs of any temprature. In the top-emitting 14 industries in the U.S., just under 50% of heat demand is at tempratures below 250 C, about a third is at temperatures from 350-600 C, and the remainder is at temperatures above 600 C. // | **Guidance for setting values: ** | Yes | Construction Shift to LPG Propane or Butane | //**Construction Shift to LPG Propane or Butane: **
Subheading | Industry | Electrification + Hydrogen | Fraction of Industrial Fuel Use Shifted to Other Fuels | construction 41T43 | hydrogen if | Construction | Shift to Hydrogen | 1457 | Yes | Separately set the percentages of non-electricity, non-hydrogen fuel used by this industry in the BAU case to be shifted to electricity and to hydrogen. (If your settings total more than 100%, the effects will be scaled down proportionately so that the total fuel shifted does not exceed 100%.) Over 90% of thermal fuels (excluding feedstocks) are used to generate process heat or to fuel boilers. Generally, lower-temperature heat is easier to electrify than higher-temperature heat, while hydrogen can meet heat needs of any temprature. In the top-emitting 14 industries in the U.S., just under 50% of heat demand is at tempratures below 250 C, about a third is at temperatures from 350-600 C, and the remainder is at temperatures above 600 C. | **Description:** | This policy reduces greenhouse gas emissions from the selected industry by switching the fuels used by facilities to electricity and/or hydrogen. Only fuel consumed for energy, not fuel used as a chemical feedstock, is affected by this policy. Separately set the percentages of non-electricity, non-hydrogen fuel used by this industry in the BAU case to be shifted to electricity and to hydrogen. (If your settings total more than 100%, the effects will be scaled down proportionately so that the total fuel shifted does not exceed 100%.) Over 90% of thermal fuels (excluding feedstocks) are used to generate process heat or to fuel boilers. Generally, lower-temperature heat is easier to electrify than higher-temperature heat, while hydrogen can meet heat needs of any temprature. In the top-emitting 14 industries in the U.S., just under 50% of heat demand is at tempratures below 250 C, about a third is at temperatures from 350-600 C, and the remainder is at temperatures above 600 C. // | **Guidance for setting values: ** | Yes | Construction Shift to Hydrogen | //**Construction Shift to Hydrogen: ** | //**Construction Shift to Hydrogen: ** Separately set the percentages of non-electricity, non-hydrogen fuel used by this industry in the BAU case to be shifted to electricity and to hydrogen. (If your settings total more than 100%, the effects will be scaled down proportionately so that the total fuel shifted does not exceed 100%.) Over 90% of thermal fuels (excluding feedstocks) are used to generate process heat or to fuel boilers. Generally, lower-temperature heat is easier to electrify than higher-temperature heat, while hydrogen can meet heat needs of any temprature. In the top-emitting 14 industries in the U.S., just under 50% of heat demand is at tempratures below 250 C, about a third is at temperatures from 350-600 C, and the remainder is at temperatures above 600 C.
Heading | Industry | F-Gas Substitution | Fraction of F Gas Substitution Achieved |  |  |  |  | 58 | Yes | If this policy is fully implemented, F-gas emissions in 2050 are reduced by 77%. | **Description:** | This policy reduces emissions of high-GWP, fluorinated gases (F-gases) from the industry sector by substituting less-harmful chemicals. // | **Guidance for setting values: ** | No |  |  | If this policy is fully implemented, F-gas emissions in 2050 are reduced by 77%. | **Description:** This policy reduces emissions of high-GWP, fluorinated gases (F-gases) from the industry sector by substituting less-harmful chemicals. // **Guidance for setting values: ** If this policy is fully implemented, F-gas emissions in 2050 are reduced by 77%.
Heading | Industry | F-Gas Destruction | Fraction of F Gas Destruction Achieved |  |  |  |  | 510 | Yes | If this policy is fully implemented, F-gas emissions in 2050 are reduced by 10%. | **Description:** | This policy reduces emissions of high-GWP, fluorinated gases (F-gases) from the industry sector by destroying F-gases created as byproducts during the creation of desired products. // | **Guidance for setting values: ** | No |  |  | If this policy is fully implemented, F-gas emissions in 2050 are reduced by 10%. | **Description:** This policy reduces emissions of high-GWP, fluorinated gases (F-gases) from the industry sector by destroying F-gases created as byproducts during the creation of desired products. // **Guidance for setting values: ** If this policy is fully implemented, F-gas emissions in 2050 are reduced by 10%.
Heading | Industry | F-Gas Recovery | Fraction of F Gas Recovery Achieved |  |  |  |  | 511 | Yes | If this policy is fully implemented, F-gas emissions in 2050 are reduced by 22%. | **Description:** | This policy reduces emissions of high-GWP, fluorinated gases (F-gases) by recovering F-gases from equipment at the end of its service life and destroying or recycling those F-gases. // | **Guidance for setting values: ** | No |  |  | If this policy is fully implemented, F-gas emissions in 2050 are reduced by 22%. | **Description:** This policy reduces emissions of high-GWP, fluorinated gases (F-gases) by recovering F-gases from equipment at the end of its service life and destroying or recycling those F-gases. // **Guidance for setting values: ** If this policy is fully implemented, F-gas emissions in 2050 are reduced by 22%.
Heading | Industry | F-Gas Eqpt. Maintenance & Retrofits | Fraction of F Gas Inspct Maint Retrofit Achieved |  |  |  |  | 512 | Yes | If this policy is fully implemented, F-gas emissions in 2050 are reduced by 0.5%. | **Description:** | This policy reduces emissions of high-GWP, fluorinated gases (F-gases) from the industry sector by reducing leakage and losses through improved inspections, maintenance, and retrofitting of equipment. // | **Guidance for setting values: ** | No |  |  | If this policy is fully implemented, F-gas emissions in 2050 are reduced by 0.5%. | **Description:** This policy reduces emissions of high-GWP, fluorinated gases (F-gases) from the industry sector by reducing leakage and losses through improved inspections, maintenance, and retrofitting of equipment. // **Guidance for setting values: ** If this policy is fully implemented, F-gas emissions in 2050 are reduced by 0.5%.
Heading | Industry | Material Efficiency, Longevity, & Re-Use | Percent Reduction in Nonenergy Nonagriculture Industry Product Demand | [7 empty] | **Description:** | 0 | **Guidance for setting values: ** | Yes |  |  |  | **Description:**0**Guidance for setting values: **//**Cement and Other Nonmetallic Minerals : ** In "Sustainable Materials Without the Hot Air: Making Buildings, Vehicles and Products Efficiently and with Less New Material," Allwood and Cullen estimate that concrete use could be reduced by up to 40% using optimized molds, and concrete building longevity could be more than doubled to 200 years. Together, these measures might reduce concrete demand by up to 70%, if demand for building floorspace reaches steady state.//**Iron and Steel : ** In "Sustainable Materials With Both Eyes Open," Allwood and Cullen estimate that steel use could be reduced by 30% by optimizing designs and controlling the loads they experience during installation and use. If the lifetime of steel products could be doubled, the resulting material reduction could be up to 65%, if sales reach steady state.//**Water and Waste : ** The majority of energy use and emissions from the water and waste sector are a result of water treatment, not solid waste management. The USDA reports that agriculture accounts for 80% of U.S. water consumption, and the U.S. EPA reports that "as much as 50 percent of the water we use outdoors is lost due to wind, evaporation, and runoff caused by inefficient irrigation methods and systems." Non-agriculture uses, including lawn irrigation and in-home use, may be able to achieve similar savings through improved practices and fixtures.
Subheading | Industry | Material Efficiency, Longevity, & Re-Use | Percent Reduction in Nonenergy Nonagriculture Industry Product Demand | cement and other nonmetallic minerals 239 |  | Cement and Other Nonmetallic Minerals |  | 429 | Yes | In "Sustainable Materials Without the Hot Air: Making Buildings, Vehicles and Products Efficiently and with Less New Material," Allwood and Cullen estimate that concrete use could be reduced by up to 40% using optimized molds, and concrete building longevity could be more than doubled to 200 years. Together, these measures might reduce concrete demand by up to 70%, if demand for building floorspace reaches steady state. | **Description:** | 0 | **Guidance for setting values: ** | Yes | Cement and Other Nonmetallic Minerals | //**Cement and Other Nonmetallic Minerals : ** | //**Cement and Other Nonmetallic Minerals : ** In "Sustainable Materials Without the Hot Air: Making Buildings, Vehicles and Products Efficiently and with Less New Material," Allwood and Cullen estimate that concrete use could be reduced by up to 40% using optimized molds, and concrete building longevity could be more than doubled to 200 years. Together, these measures might reduce concrete demand by up to 70%, if demand for building floorspace reaches steady state.
Subheading | Industry | Material Efficiency, Longevity, & Re-Use | Percent Reduction in Nonenergy Nonagriculture Industry Product Demand | iron and steel 241 |  | Iron and Steel |  | 430 | Yes | In "Sustainable Materials With Both Eyes Open," Allwood and Cullen estimate that steel use could be reduced by 30% by optimizing designs and controlling the loads they experience during installation and use. If the lifetime of steel products could be doubled, the resulting material reduction could be up to 65%, if sales reach steady state. | **Description:** | 0 | **Guidance for setting values: ** | Yes | Iron and Steel | //**Iron and Steel : ** | //**Iron and Steel : ** In "Sustainable Materials With Both Eyes Open," Allwood and Cullen estimate that steel use could be reduced by 30% by optimizing designs and controlling the loads they experience during installation and use. If the lifetime of steel products could be doubled, the resulting material reduction could be up to 65%, if sales reach steady state.
Subheading | Industry | Material Efficiency, Longevity, & Re-Use | Percent Reduction in Nonenergy Nonagriculture Industry Product Demand | water and waste 36T39 |  | Water and Waste |  | 432 | Yes | The majority of energy use and emissions from the water and waste sector are a result of water treatment, not solid waste management. The USDA reports that agriculture accounts for 80% of U.S. water consumption, and the U.S. EPA reports that "as much as 50 percent of the water we use outdoors is lost due to wind, evaporation, and runoff caused by inefficient irrigation methods and systems." Non-agriculture uses, including lawn irrigation and in-home use, may be able to achieve similar savings through improved practices and fixtures. | **Description:** | 0 | **Guidance for setting values: ** | Yes | Water and Waste | //**Water and Waste : ** | //**Water and Waste : ** The majority of energy use and emissions from the water and waste sector are a result of water treatment, not solid waste management. The USDA reports that agriculture accounts for 80% of U.S. water consumption, and the U.S. EPA reports that "as much as 50 percent of the water we use outdoors is lost due to wind, evaporation, and runoff caused by inefficient irrigation methods and systems." Non-agriculture uses, including lawn irrigation and in-home use, may be able to achieve similar savings through improved practices and fixtures.
Heading | Industry | Methane Capture | Fraction of Methane Capture Opportunities Achieved | [7 empty] | **Description:** | This policy reduces methane emissions from the selected industry by increasing the capture of methane that is currently being released into the atmosphere (for example, stopping leaks from wellheads, pipes, coal mines, landfills, etc.).// | **Guidance for setting values: ** | Yes |  |  |  | **Description:** This policy reduces methane emissions from the selected industry by increasing the capture of methane that is currently being released into the atmosphere (for example, stopping leaks from wellheads, pipes, coal mines, landfills, etc.).//
Subheading | Industry | Methane Capture | Fraction of Methane Capture Opportunities Achieved | oil and gas extraction 06 |  | Oil and Gas Extraction |  | 1458 | Yes |  | **Description:** | This policy reduces methane emissions from the selected industry by increasing the capture of methane that is currently being released into the atmosphere (for example, stopping leaks from wellheads, pipes, coal mines, landfills, etc.).// | **Guidance for setting values: ** | Yes | Oil and Gas Extraction | //**Oil and Gas Extraction : ** | //**Oil and Gas Extraction : **
Subheading | Industry | Methane Capture | Fraction of Methane Capture Opportunities Achieved | energy pipelines and gas processing 352T353 |  | Energy Pipelines and Gas Processing |  | 1459 | Yes |  | **Description:** | This policy reduces methane emissions from the selected industry by increasing the capture of methane that is currently being released into the atmosphere (for example, stopping leaks from wellheads, pipes, coal mines, landfills, etc.).// | **Guidance for setting values: ** | Yes | Energy Pipelines and Gas Processing | //**Energy Pipelines and Gas Processing : ** | //**Energy Pipelines and Gas Processing : **
Subheading | Industry | Methane Capture | Fraction of Methane Capture Opportunities Achieved | coal mining 05 |  | Coal Mining |  | 513 | Yes | If this policy is fully implemented, process emissions in 2050 are reduced by 8% from the mining industry. | **Description:** | This policy reduces methane emissions from the selected industry by increasing the capture of methane that is currently being released into the atmosphere (for example, stopping leaks from wellheads, pipes, coal mines, landfills, etc.).// | **Guidance for setting values: ** | Yes | Coal Mining | //**Coal Mining : ** | //**Coal Mining : ** If this policy is fully implemented, process emissions in 2050 are reduced by 8% from the mining industry.
Subheading | Industry | Methane Capture | Fraction of Methane Capture Opportunities Achieved | water and waste 36T39 |  | Water and Waste |  | 514 | Yes | If this policy is fully implemented, process emissions in 2050 are reduced by 7% from the waste management industry. | **Description:** | This policy reduces methane emissions from the selected industry by increasing the capture of methane that is currently being released into the atmosphere (for example, stopping leaks from wellheads, pipes, coal mines, landfills, etc.).// | **Guidance for setting values: ** | Yes | Water and Waste | //**Water and Waste : ** | //**Water and Waste : ** If this policy is fully implemented, process emissions in 2050 are reduced by 7% from the waste management industry.
Heading | Industry | Methane Destruction | Fraction of Methane Destruction Opportunities Achieved | [7 empty] | **Description:** | This policy reduces methane emissions from the selected industry by increasing the burning of methane that is currently being released into the atmosphere (i.e. flaring instead of venting/leaking).// | **Guidance for setting values: ** | Yes |  |  |  | **Description:** This policy reduces methane emissions from the selected industry by increasing the burning of methane that is currently being released into the atmosphere (i.e. flaring instead of venting/leaking).//
Subheading | Industry | Methane Destruction | Fraction of Methane Destruction Opportunities Achieved | oil and gas extraction 06 |  | Oil and Gas Extraction |  | 1460 | Yes |  | **Description:** | This policy reduces methane emissions from the selected industry by increasing the burning of methane that is currently being released into the atmosphere (i.e. flaring instead of venting/leaking).// | **Guidance for setting values: ** | Yes | Oil and Gas Extraction | //**Oil and Gas Extraction : ** | //**Oil and Gas Extraction : **
Subheading | Industry | Methane Destruction | Fraction of Methane Destruction Opportunities Achieved | energy pipelines and gas processing 352T353 |  | Energy Pipelines and Gas Processing |  | 1461 | Yes |  | **Description:** | This policy reduces methane emissions from the selected industry by increasing the burning of methane that is currently being released into the atmosphere (i.e. flaring instead of venting/leaking).// | **Guidance for setting values: ** | Yes | Energy Pipelines and Gas Processing | //**Energy Pipelines and Gas Processing : ** | //**Energy Pipelines and Gas Processing : **
Subheading | Industry | Methane Destruction | Fraction of Methane Destruction Opportunities Achieved | coal mining 05 |  | Coal Mining |  | 515 | Yes | If this policy is fully implemented, process emissions in 2050 are reduced by 32% from the mining industry. | **Description:** | This policy reduces methane emissions from the selected industry by increasing the burning of methane that is currently being released into the atmosphere (i.e. flaring instead of venting/leaking).// | **Guidance for setting values: ** | Yes | Coal Mining | //**Coal Mining : ** | //**Coal Mining : ** If this policy is fully implemented, process emissions in 2050 are reduced by 32% from the mining industry.
Subheading | Industry | Methane Destruction | Fraction of Methane Destruction Opportunities Achieved | water and waste 36T39 |  | Water and Waste |  | 516 | Yes | If this policy is fully implemented, process emissions in 2050 are reduced by 2% from the waste management industry. | **Description:** | This policy reduces methane emissions from the selected industry by increasing the burning of methane that is currently being released into the atmosphere (i.e. flaring instead of venting/leaking).// | **Guidance for setting values: ** | Yes | Water and Waste | //**Water and Waste : ** | //**Water and Waste : ** If this policy is fully implemented, process emissions in 2050 are reduced by 2% from the waste management industry.
Heading | Industry | Reduce Fossil Fuel Exports | Percent Reduction in Fossil Fuel Exports | [7 empty] | **Description:** | This policy reduces production of the selected fuel type(s) for export. This lever may represent a reduction in fuel demand by actors outside the modeled region (i.e., not caused by domestic policy) or a conscious policy within the modeled region to transition its economy away from dependence on fossil fuel exports. // | **Guidance for setting values: ** | Yes |  |  |  | **Description:** This policy reduces production of the selected fuel type(s) for export. This lever may represent a reduction in fuel demand by actors outside the modeled region (i.e., not caused by domestic policy) or a conscious policy within the modeled region to transition its economy away from dependence on fossil fuel exports. //
Subheading | Industry | Reduce Fossil Fuel Exports | Percent Reduction in Fossil Fuel Exports | hard coal |  | Hard Coal |  | 451 | Yes | The model assumes zero production. | **Description:** | This policy reduces production of the selected fuel type(s) for export. This lever may represent a reduction in fuel demand by actors outside the modeled region (i.e., not caused by domestic policy) or a conscious policy within the modeled region to transition its economy away from dependence on fossil fuel exports. // | **Guidance for setting values: ** | Yes | Hard Coal | //**Hard Coal : ** | //**Hard Coal : **The model assumes zero production.
Subheading | Industry | Reduce Fossil Fuel Exports | Percent Reduction in Fossil Fuel Exports | natural gas |  | Natural Gas |  | 452 | Yes | The model assumes zero production. | **Description:** | This policy reduces production of the selected fuel type(s) for export. This lever may represent a reduction in fuel demand by actors outside the modeled region (i.e., not caused by domestic policy) or a conscious policy within the modeled region to transition its economy away from dependence on fossil fuel exports. // | **Guidance for setting values: ** | Yes | Natural Gas | //**Natural Gas : ** | //**Natural Gas : **The model assumes zero production.
Subheading | Industry | Reduce Fossil Fuel Exports | Percent Reduction in Fossil Fuel Exports | petroleum gasoline |  | Petroleum Gasoline |  | 453 | Yes | The model assumes zero production. | **Description:** | This policy reduces production of the selected fuel type(s) for export. This lever may represent a reduction in fuel demand by actors outside the modeled region (i.e., not caused by domestic policy) or a conscious policy within the modeled region to transition its economy away from dependence on fossil fuel exports. // | **Guidance for setting values: ** | Yes | Petroleum Gasoline | //**Petroleum Gasoline : ** | //**Petroleum Gasoline : **The model assumes zero production.
Subheading | Industry | Reduce Fossil Fuel Exports | Percent Reduction in Fossil Fuel Exports | petroleum diesel |  | Petroleum Diesel |  | 454 | Yes | The model assumes zero production. | **Description:** | This policy reduces production of the selected fuel type(s) for export. This lever may represent a reduction in fuel demand by actors outside the modeled region (i.e., not caused by domestic policy) or a conscious policy within the modeled region to transition its economy away from dependence on fossil fuel exports. // | **Guidance for setting values: ** | Yes | Petroleum Diesel | //**Petroleum Diesel : ** | //**Petroleum Diesel : **The model assumes zero production.
Subheading | Industry | Reduce Fossil Fuel Exports | Percent Reduction in Fossil Fuel Exports | jet fuel or kerosene |  | Jet Fuel/Kerosene |  | 455 | Yes | The model assumes zero production. | **Description:** | This policy reduces production of the selected fuel type(s) for export. This lever may represent a reduction in fuel demand by actors outside the modeled region (i.e., not caused by domestic policy) or a conscious policy within the modeled region to transition its economy away from dependence on fossil fuel exports. // | **Guidance for setting values: ** | Yes | Jet Fuel/Kerosene | //**Jet Fuel/Kerosene : ** | //**Jet Fuel/Kerosene : **The model assumes zero production.
Subheading | Industry | Reduce Fossil Fuel Exports | Percent Reduction in Fossil Fuel Exports | lignite |  | Lignite |  | 456 | No |  | **Description:** | This policy reduces production of the selected fuel type(s) for export. This lever may represent a reduction in fuel demand by actors outside the modeled region (i.e., not caused by domestic policy) or a conscious policy within the modeled region to transition its economy away from dependence on fossil fuel exports. // | **Guidance for setting values: ** | Yes | Lignite | //**Lignite : **
Subheading | Industry | Reduce Fossil Fuel Exports | Percent Reduction in Fossil Fuel Exports | crude oil |  | Crude Oil |  | 457 | Yes | The model assumes zero production. | **Description:** | This policy reduces production of the selected fuel type(s) for export. This lever may represent a reduction in fuel demand by actors outside the modeled region (i.e., not caused by domestic policy) or a conscious policy within the modeled region to transition its economy away from dependence on fossil fuel exports. // | **Guidance for setting values: ** | Yes | Crude Oil | //**Crude Oil : ** | //**Crude Oil : **The model assumes zero production.
Subheading | Industry | Reduce Fossil Fuel Exports | Percent Reduction in Fossil Fuel Exports | heavy or residual fuel oil |  | Heavy/Residual Fuel Oil |  | 458 | Yes | The model assumes zero production. | **Description:** | This policy reduces production of the selected fuel type(s) for export. This lever may represent a reduction in fuel demand by actors outside the modeled region (i.e., not caused by domestic policy) or a conscious policy within the modeled region to transition its economy away from dependence on fossil fuel exports. // | **Guidance for setting values: ** | Yes | Heavy/Residual Fuel Oil | //**Heavy/Residual Fuel Oil : ** | //**Heavy/Residual Fuel Oil : **The model assumes zero production.
Subheading | Industry | Reduce Fossil Fuel Exports | Percent Reduction in Fossil Fuel Exports | LPG propane or butane |  | LPG/Propane/Butane |  | 459 | Yes | The model assumes zero production. | **Description:** | This policy reduces production of the selected fuel type(s) for export. This lever may represent a reduction in fuel demand by actors outside the modeled region (i.e., not caused by domestic policy) or a conscious policy within the modeled region to transition its economy away from dependence on fossil fuel exports. // | **Guidance for setting values: ** | Yes | LPG/Propane/Butane | //**LPG/Propane/Butane : ** | //**LPG/Propane/Butane : **The model assumes zero production.
Heading | Agriculture, Land Use, and Forestry | Afforestation and Reforestation | Fraction of Afforestation and Reforestation Achieved |  |  |  |  | 60 | Yes | If this policy is fully implemented, the afforestation/reforestation rate reaches 122 thousand acres per year in 2050. | **Description:** | This policy increases the sequestration of CO2 by planting forests. Planted forests are assumed to be managed with best practices and are not used for timber harvesting. // | **Guidance for setting values: ** | No |  |  | If this policy is fully implemented, the afforestation/reforestation rate reaches 122 thousand acres per year in 2050. | **Description:** This policy increases the sequestration of CO2 by planting forests. Planted forests are assumed to be managed with best practices and are not used for timber harvesting. // **Guidance for setting values: **If this policy is fully implemented, the afforestation/reforestation rate reaches 122 thousand acres per year in 2050.
Heading | Agriculture, Land Use, and Forestry | Avoid Deforestation | Fraction of Avoided Deforestation Achieved |  |  |  |  | 705 | No |  | **Description:** | This policy prevents the release of CO2 that accompanies deforestation. // | **Guidance for setting values: ** | No |  |  |  | **Description:**This policy prevents the release of CO2 that accompanies deforestation. //**Guidance for setting values: **
Heading | Agriculture, Land Use, and Forestry | Forest Restoration | Fraction of Forest Restoration Achieved |  |  |  |  | 177 | No |  | **Description:** | This policy restores degraded forest, increasing the rate of carbon sequestration of the forest.// | **Guidance for setting values: ** | No |  |  |  | **Description:** This policy restores degraded forest, increasing the rate of carbon sequestration of the forest.//**Guidance for setting values: **
Heading | Agriculture, Land Use, and Forestry | Forest Set-Asides | Fraction of Forest Set Asides Achieved |  |  |  |  | 61 | Yes | A 100% setting of this lever reduces timber harvesting by 2% of the BAU amount per year, reaching a roughly 70% reduction in timber harvesting by 2050. | **Description:** | This policy avoids the release of CO2 from forests by reducing timber harvesting. // | **Guidance for setting values: ** | No |  |  | A 100% setting of this lever reduces timber harvesting by 2% of the BAU amount per year, reaching a roughly 70% reduction in timber harvesting by 2050. | **Description:** This policy avoids the release of CO2 from forests by reducing timber harvesting. // **Guidance for setting values: ** A 100% setting of this lever reduces timber harvesting by 2% of the BAU amount per year, reaching a roughly 70% reduction in timber harvesting by 2050.
Heading | Agriculture, Land Use, and Forestry | Cropland and Rice Measures | Fraction of Cropland and Rice Measures Achieved |  |  |  |  | 62 | Yes | If this policy is fully implemented, agricultural process emissions in 2050 are reduced by 2%. | **Description:** | This policy reduces greenhouse gas emissions from agriculture through cropland management practices, such as improved crop rotations, reduced soil tillage, and improvements in fertilizer composition and application. Measures particular to rice cultivation include improved flooding practices that avoid anaerobic, methane-forming conditions. // | **Guidance for setting values: ** | No |  |  | If this policy is fully implemented, agricultural process emissions in 2050 are reduced by 2%. | **Description:** This policy reduces greenhouse gas emissions from agriculture through cropland management practices, such as improved crop rotations, reduced soil tillage, and improvements in fertilizer composition and application. Measures particular to rice cultivation include improved flooding practices that avoid anaerobic, methane-forming conditions. // **Guidance for setting values: ** If this policy is fully implemented, agricultural process emissions in 2050 are reduced by 2%.
Heading | Agriculture, Land Use, and Forestry | Improved Forest Management | Fraction of Improved Forest Management Achieved |  |  |  |  | 63 | Yes | If this policy is fully implemented, half of the acres of forest not currently under best management practices will instead be managed with best practices by 2050. | **Description:** | This policy increases CO2 sequestration by forests through improved forest management practices. // | **Guidance for setting values: ** | No |  |  | If this policy is fully implemented, half of the acres of forest not currently under best management practices will instead be managed with best practices by 2050. | **Description:** This policy increases CO2 sequestration by forests through improved forest management practices. // **Guidance for setting values: ** If this policy is fully implemented, half of the acres of forest not currently under best management practices will instead be managed with best practices by 2050.
Heading | Agriculture, Land Use, and Forestry | Livestock Measures | Fraction of Livestock Measures Achieved |  |  |  |  | 64 | Yes | If this policy is fully implemented, agricultural process emissions in 2050 are reduced by 10%. | **Description:** | This policy reduces greenhouse gas emissions from agriculture through livestock-related measures, such as feed supplements or drugs to prevent enteric methane formation. // | **Guidance for setting values: ** | No |  |  | If this policy is fully implemented, agricultural process emissions in 2050 are reduced by 10%. | **Description:** This policy reduces greenhouse gas emissions from agriculture through livestock-related measures, such as feed supplements or drugs to prevent enteric methane formation. // **Guidance for setting values: ** If this policy is fully implemented, agricultural process emissions in 2050 are reduced by 10%.
Heading | Agriculture, Land Use, and Forestry | Peatland Restoration | Fraction of Peatland Restoration Achieved |  |  |  |  | 178 | No |  | **Description:** | 0 | **Guidance for setting values: ** | No |  |  |  | **Description:**0**Guidance for setting values: **
Heading | Agriculture, Land Use, and Forestry | Shift to Non-Animal Products | Percent Animal Products Shifted to Nonanimal Products |  |  |  |  | 434 | Yes | According to OECD statistics, the U.S. has the highest per-capita meat consumption in the world, at 99 kg/person/year. If the U.S. were to achieve a rate similar to that in Europe (70 kg/person/yr), Japan (36 kg/person/yr), or India (3 kg/person/yr), this would be a reduction of 29% (Europe), 64% (Japan), or 97% (India) respectively. | **Description:** | This policy causes animal products to be substituted for non-animal products, which might be achieved by changes in consumer preferences or by changes in costs of agricultural products (such as by redirecting subsidies currently paid to farmers who raise animals or feed crops to farmers growing fruits, vegetables, and other plant-based foods for human consumption). Moderate settings of this policy lever do not imply a vegan diet: for instance, a 50% setting could represent each individual consuming half as many animal products, rather than half of the population consuming no animal products. // | **Guidance for setting values: ** | No |  |  | According to OECD statistics, the U.S. has the highest per-capita meat consumption in the world, at 99 kg/person/year. If the U.S. were to achieve a rate similar to that in Europe (70 kg/person/yr), Japan (36 kg/person/yr), or India (3 kg/person/yr), this would be a reduction of 29% (Europe), 64% (Japan), or 97% (India) respectively. | **Description:** This policy causes animal products to be substituted for non-animal products, which might be achieved by changes in consumer preferences or by changes in costs of agricultural products (such as by redirecting subsidies currently paid to farmers who raise animals or feed crops to farmers growing fruits, vegetables, and other plant-based foods for human consumption). Moderate settings of this policy lever do not imply a vegan diet: for instance, a 50% setting could represent each individual consuming half as many animal products, rather than half of the population consuming no animal products. // **Guidance for setting values: ** According to OECD statistics, the U.S. has the highest per-capita meat consumption in the world, at 99 kg/person/year. If the U.S. were to achieve a rate similar to that in Europe (70 kg/person/yr), Japan (36 kg/person/yr), or India (3 kg/person/yr), this would be a reduction of 29% (Europe), 64% (Japan), or 97% (India) respectively.
Heading | District Heat and Hydrogen | Use CHP for District Heat | Fraction of Non CHP Heat Production Converted to CHP |  |  |  |  | 68 | Yes | In the BAU Scenario, the fraction of heat derived from CHP plants is constant at roughly 50%. Therefore, a policy setting of 50% would increase the CHP fraction to 75% in 2050. | **Description:** | This policy causes a percentage of the district heat that would be generated by dedicated heat plants to instead be generated via CHP plants. In this model, this causes them to consume no additional fuel, since it is assumed CHP plants would be run anyway in order to produce electricity. // | **Guidance for setting values: ** | No |  |  | In the BAU Scenario, the fraction of heat derived from CHP plants is constant at roughly 50%. Therefore, a policy setting of 50% would increase the CHP fraction to 75% in 2050. | **Description:** This policy causes a percentage of the district heat that would be generated by dedicated heat plants to instead be generated via CHP plants. In this model, this causes them to consume no additional fuel, since it is assumed CHP plants would be run anyway in order to produce electricity. // **Guidance for setting values: ** In the BAU Scenario, the fraction of heat derived from CHP plants is constant at roughly 50%. Therefore, a policy setting of 50% would increase the CHP fraction to 75% in 2050.
Heading | District Heat and Hydrogen | Produce District Heat with Hydrogen | Fraction of District Heat Fuel Use Shifted to Other Fuels |  |  |  |  | 176 | Yes | In the United States, 64% of district heat is made by burning natural gas, 17% from coal, 16% from biomass, and 3% from petroleum. Hydrogen technologies are still emerging, and it is not yet clear if it will be more economical to electrify end uses of heat (ceasing to use district heat), or if decarbonizing district heat facilities will be an economical pathway. | **Description:** | This policy causes a percentage of the district heat to be generated by burning hydrogen instead of the fuels used in the BAU case. // | **Guidance for setting values: ** | No |  |  | In the United States, 64% of district heat is made by burning natural gas, 17% from coal, 16% from biomass, and 3% from petroleum. Hydrogen technologies are still emerging, and it is not yet clear if it will be more economical to electrify end uses of heat (ceasing to use district heat), or if decarbonizing district heat facilities will be an economical pathway. | **Description:** This policy causes a percentage of the district heat to be generated by burning hydrogen instead of the fuels used in the BAU case. // **Guidance for setting values: ** In the United States, 64% of district heat is made by burning natural gas, 17% from coal, 16% from biomass, and 3% from petroleum. Hydrogen technologies are still emerging, and it is not yet clear if it will be more economical to electrify end uses of heat (ceasing to use district heat), or if decarbonizing district heat facilities will be an economical pathway.
Heading | District Heat and Hydrogen | Shift Hydrogen Production to Electrolysis | Fraction of Hydrogen Production Pathways Shifted |  |  |  |  | 450 | Yes | Today, in the United States, roughly 95% of hydrogen is produced via steam reforming of natural gas and 5% is produced via electrolysis. These shares are not projected to change in the BAU case. | **Description:** | This policy causes a percentage of merchant hydrogen (i.e. hydrogen produced for sale, not hydrogen produced and consumed on-site within a facility) to be produced via electrolysis rather than via other production pathways. // | **Guidance for setting values: ** | No |  |  | Today, in the United States, roughly 95% of hydrogen is produced via steam reforming of natural gas and 5% is produced via electrolysis. These shares are not projected to change in the BAU case. | **Description:** This policy causes a percentage of merchant hydrogen (i.e. hydrogen produced for sale, not hydrogen produced and consumed on-site within a facility) to be produced via electrolysis rather than via other production pathways. // **Guidance for setting values: ** Today, in the United States, roughly 95% of hydrogen is produced via steam reforming of natural gas and 5% is produced via electrolysis. These shares are not projected to change in the BAU case.
Heading | Cross-Sector | Carbon Price | Additional Carbon Tax Rate | [7 empty] | **Description:** | This policy applies a price on fuels used in the selected sector(s) based on their greenhouse gas emissions. It also increases the base cost of capital equipment (e.g., vehicles, power plants, building components) according to their embedded carbon content. When applied to the Industry Sector, the tax **is** levied on greenhouse gas emissions from non-energy industrial and agricultural processes by default, but these emissions sources can be exempted from the tax by enabling the policy lever "Exempt Process Emissions from C Tax." The U.S. government's revised 2015 Social Cost of Carbon estimates for the year 2050 range from $32 to $115 per ton (in inflation-adjusted 2018 dollars), depending on one's choice of discount rate.// | **Guidance for setting values: ** | Yes |  |  |  | **Description:**This policy applies a price on fuels used in the selected sector(s) based on their greenhouse gas emissions. It also increases the base cost of capital equipment (e.g., vehicles, power plants, building components) according to their embedded carbon content. When applied to the Industry Sector, the tax **is** levied on greenhouse gas emissions from non-energy industrial and agricultural processes by default, but these emissions sources can be exempted from the tax by enabling the policy lever "Exempt Process Emissions from C Tax." The U.S. government's revised 2015 Social Cost of Carbon estimates for the year 2050 range from $32 to $115 per ton (in inflation-adjusted 2018 dollars), depending on one's choice of discount rate.//
Subheading | Cross-Sector | Carbon Price | Additional Carbon Tax Rate | transportation sector |  | Transportation Sector |  | 171 | Yes |  | **Description:** | This policy applies a price on fuels used in the selected sector(s) based on their greenhouse gas emissions. It also increases the base cost of capital equipment (e.g., vehicles, power plants, building components) according to their embedded carbon content. When applied to the Industry Sector, the tax **is** levied on greenhouse gas emissions from non-energy industrial and agricultural processes by default, but these emissions sources can be exempted from the tax by enabling the policy lever "Exempt Process Emissions from C Tax." The U.S. government's revised 2015 Social Cost of Carbon estimates for the year 2050 range from $32 to $115 per ton (in inflation-adjusted 2018 dollars), depending on one's choice of discount rate.// | **Guidance for setting values: ** | Yes | Transportation Sector | //**Transportation Sector : ** | //**Transportation Sector : **
Subheading | Cross-Sector | Carbon Price | Additional Carbon Tax Rate | electricity sector |  | Electricity Sector |  | 172 | Yes |  | **Description:** | This policy applies a price on fuels used in the selected sector(s) based on their greenhouse gas emissions. It also increases the base cost of capital equipment (e.g., vehicles, power plants, building components) according to their embedded carbon content. When applied to the Industry Sector, the tax **is** levied on greenhouse gas emissions from non-energy industrial and agricultural processes by default, but these emissions sources can be exempted from the tax by enabling the policy lever "Exempt Process Emissions from C Tax." The U.S. government's revised 2015 Social Cost of Carbon estimates for the year 2050 range from $32 to $115 per ton (in inflation-adjusted 2018 dollars), depending on one's choice of discount rate.// | **Guidance for setting values: ** | Yes | Electricity Sector | //**Electricity Sector : ** | //**Electricity Sector : **
Subheading | Cross-Sector | Carbon Price | Additional Carbon Tax Rate | residential buildings sector |  | Residential Bldg Sector |  | 173 | Yes |  | **Description:** | This policy applies a price on fuels used in the selected sector(s) based on their greenhouse gas emissions. It also increases the base cost of capital equipment (e.g., vehicles, power plants, building components) according to their embedded carbon content. When applied to the Industry Sector, the tax **is** levied on greenhouse gas emissions from non-energy industrial and agricultural processes by default, but these emissions sources can be exempted from the tax by enabling the policy lever "Exempt Process Emissions from C Tax." The U.S. government's revised 2015 Social Cost of Carbon estimates for the year 2050 range from $32 to $115 per ton (in inflation-adjusted 2018 dollars), depending on one's choice of discount rate.// | **Guidance for setting values: ** | Yes | Residential Bldg Sector | //**Residential Bldg Sector : ** | //**Residential Bldg Sector : **
Subheading | Cross-Sector | Carbon Price | Additional Carbon Tax Rate | commercial buildings sector |  | Commercial Bldg Sector |  | 174 | Yes |  | **Description:** | This policy applies a price on fuels used in the selected sector(s) based on their greenhouse gas emissions. It also increases the base cost of capital equipment (e.g., vehicles, power plants, building components) according to their embedded carbon content. When applied to the Industry Sector, the tax **is** levied on greenhouse gas emissions from non-energy industrial and agricultural processes by default, but these emissions sources can be exempted from the tax by enabling the policy lever "Exempt Process Emissions from C Tax." The U.S. government's revised 2015 Social Cost of Carbon estimates for the year 2050 range from $32 to $115 per ton (in inflation-adjusted 2018 dollars), depending on one's choice of discount rate.// | **Guidance for setting values: ** | Yes | Commercial Bldg Sector | //**Commercial Bldg Sector : ** | //**Commercial Bldg Sector : **
Subheading | Cross-Sector | Carbon Price | Additional Carbon Tax Rate | industry sector |  | Industry Sector |  | 175 | Yes |  | **Description:** | This policy applies a price on fuels used in the selected sector(s) based on their greenhouse gas emissions. It also increases the base cost of capital equipment (e.g., vehicles, power plants, building components) according to their embedded carbon content. When applied to the Industry Sector, the tax **is** levied on greenhouse gas emissions from non-energy industrial and agricultural processes by default, but these emissions sources can be exempted from the tax by enabling the policy lever "Exempt Process Emissions from C Tax." The U.S. government's revised 2015 Social Cost of Carbon estimates for the year 2050 range from $32 to $115 per ton (in inflation-adjusted 2018 dollars), depending on one's choice of discount rate.// | **Guidance for setting values: ** | Yes | Industry Sector | //**Industry Sector : ** | //**Industry Sector : ** |  | Guidance for setting values: | The estimates for India's Social Cost of Carbon (SCC) vary widely across global studies, ranging from INR 100/ tCO2 (Nordhaus, 2017) to INR 6,300 t/CO2 (Ricke et. al, 2020). The Goods and Services Tax (GST) Compensation Cess of INR 400 levied per tonne of coal works out to an SCC of around INR 253/ tCO2 (2018) based on the specific emissions for coal used in Indian thermal plants. The India simulator uses a median SCC from India-specific estimates across a range of global studies summarized in Nordhaus (2017). This is about INR 560 t/CO2, projected to reach INR 2,730 t/CO2 in 2050 (at 2018 fixed cost), as per the growth rate in the Nordhaus study baseline scenario that includes existing climate policies at a 5% discount rate.
Subheading | Cross-Sector | Carbon Price | Additional Carbon Tax Rate | district heat and hydrogen sector |  | District Heat & Hydrogen Sector |  | 544 | Yes |  | **Description:** | This policy applies a price on fuels used in the selected sector(s) based on their greenhouse gas emissions. It also increases the base cost of capital equipment (e.g., vehicles, power plants, building components) according to their embedded carbon content. When applied to the Industry Sector, the tax **is** levied on greenhouse gas emissions from non-energy industrial and agricultural processes by default, but these emissions sources can be exempted from the tax by enabling the policy lever "Exempt Process Emissions from C Tax." The U.S. government's revised 2015 Social Cost of Carbon estimates for the year 2050 range from $32 to $115 per ton (in inflation-adjusted 2018 dollars), depending on one's choice of discount rate.// | **Guidance for setting values: ** | Yes | District Heat & Hydrogen Sector | //**District Heat & Hydrogen Sector : ** | //**District Heat & Hydrogen Sector : **
Heading | Cross-Sector | End Existing Subsidies | Percent Reduction in BAU Subsidies | [7 empty] | **Description:** | This policy reduces the subsidies paid for the production of the selected energy source(s) in the BAU case. // | **Guidance for setting values: ** | Yes |  |  |  | **Description:** This policy reduces the subsidies paid for the production of the selected energy source(s) in the BAU case. // **Guidance for setting values: **//**Hard Coal : ** A value of 100% eliminates subsidies, increasing the price of coal by 0.3% - 0.5% (varying by sector) in 2050.//**Natural Gas : ** A value of 100% eliminates subsidies, increasing the price of natural gas by 0.4% - 0.7% (varying by sector) in 2050.//**Nuclear : ** A value of 100% eliminates subsidies, increasing the price of electricity from nuclear plants by 1.2% in 2050.//**Solar : ** A value of 100% eliminates subsidies, increasing the price of electricity from solar PV plants by 2% in 2050.//**Petroleum Gasoline : ** A value of 100% eliminates subsidies, increasing the price of petroleum gasoline by 0.2% in 2050.//**Petroleum Diesel : ** A value of 100% eliminates subsidies, increasing the price of petroleum diesel by 0.2% - 0.3% (varying by sector) in 2050.
Subheading | Cross-Sector | End Existing Subsidies | Percent Reduction in BAU Subsidies | electricity |  | Electricity |  | 706 | No |  | **Description:** | This policy reduces the subsidies paid for the production of the selected energy source(s) in the BAU case. // | **Guidance for setting values: ** | Yes | Electricity | //**Electricity : **
Subheading | Cross-Sector | End Existing Subsidies | Percent Reduction in BAU Subsidies | hard coal |  | Hard Coal |  | 69 | Yes | A value of 100% eliminates subsidies, increasing the price of coal by 0.3% - 0.5% (varying by sector) in 2050. | **Description:** | This policy reduces the subsidies paid for the production of the selected energy source(s) in the BAU case. // | **Guidance for setting values: ** | Yes | Hard Coal | //**Hard Coal : ** | //**Hard Coal : ** A value of 100% eliminates subsidies, increasing the price of coal by 0.3% - 0.5% (varying by sector) in 2050.
Subheading | Cross-Sector | End Existing Subsidies | Percent Reduction in BAU Subsidies | natural gas |  | Natural Gas |  | 70 | Yes | A value of 100% eliminates subsidies, increasing the price of natural gas by 0.4% - 0.7% (varying by sector) in 2050. | **Description:** | This policy reduces the subsidies paid for the production of the selected energy source(s) in the BAU case. // | **Guidance for setting values: ** | Yes | Natural Gas | //**Natural Gas : ** | //**Natural Gas : ** A value of 100% eliminates subsidies, increasing the price of natural gas by 0.4% - 0.7% (varying by sector) in 2050.
Subheading | Cross-Sector | End Existing Subsidies | Percent Reduction in BAU Subsidies | nuclear |  | Nuclear |  | 71 | Yes | A value of 100% eliminates subsidies, increasing the price of electricity from nuclear plants by 1.2% in 2050. | **Description:** | This policy reduces the subsidies paid for the production of the selected energy source(s) in the BAU case. // | **Guidance for setting values: ** | Yes | Nuclear | //**Nuclear : ** | //**Nuclear : ** A value of 100% eliminates subsidies, increasing the price of electricity from nuclear plants by 1.2% in 2050.
Subheading | Cross-Sector | End Existing Subsidies | Percent Reduction in BAU Subsidies | hydro |  | Hydro |  | 72 | No |  | **Description:** | This policy reduces the subsidies paid for the production of the selected energy source(s) in the BAU case. // | **Guidance for setting values: ** | Yes | Hydro | //**Hydro : **
Subheading | Cross-Sector | End Existing Subsidies | Percent Reduction in BAU Subsidies | wind |  | Onshore Wind |  | 73 | No |  | **Description:** | This policy reduces the subsidies paid for the production of the selected energy source(s) in the BAU case. // | **Guidance for setting values: ** | Yes | Onshore Wind | //**Onshore Wind : **
Subheading | Cross-Sector | End Existing Subsidies | Percent Reduction in BAU Subsidies | solar |  | Solar |  | 74 | Yes | A value of 100% eliminates subsidies, increasing the price of electricity from solar PV plants by 2% in 2050. | **Description:** | This policy reduces the subsidies paid for the production of the selected energy source(s) in the BAU case. // | **Guidance for setting values: ** | Yes | Solar | //**Solar : ** | //**Solar : ** A value of 100% eliminates subsidies, increasing the price of electricity from solar PV plants by 2% in 2050.
Subheading | Cross-Sector | End Existing Subsidies | Percent Reduction in BAU Subsidies | biomass |  | Biomass |  | 707 | No |  | **Description:** | This policy reduces the subsidies paid for the production of the selected energy source(s) in the BAU case. // | **Guidance for setting values: ** | Yes | Biomass | //**Biomass : **
Subheading | Cross-Sector | End Existing Subsidies | Percent Reduction in BAU Subsidies | petroleum gasoline |  | Petroleum Gasoline |  | 75 | Yes | A value of 100% eliminates subsidies, increasing the price of petroleum gasoline by 0.2% in 2050. | **Description:** | This policy reduces the subsidies paid for the production of the selected energy source(s) in the BAU case. // | **Guidance for setting values: ** | Yes | Petroleum Gasoline | //**Petroleum Gasoline : ** | //**Petroleum Gasoline : ** A value of 100% eliminates subsidies, increasing the price of petroleum gasoline by 0.2% in 2050.
Subheading | Cross-Sector | End Existing Subsidies | Percent Reduction in BAU Subsidies | petroleum diesel |  | Petroleum Diesel |  | 76 | Yes | A value of 100% eliminates subsidies, increasing the price of petroleum diesel by 0.2% - 0.3% (varying by sector) in 2050. | **Description:** | This policy reduces the subsidies paid for the production of the selected energy source(s) in the BAU case. // | **Guidance for setting values: ** | Yes | Petroleum Diesel | //**Petroleum Diesel : ** | //**Petroleum Diesel : ** A value of 100% eliminates subsidies, increasing the price of petroleum diesel by 0.2% - 0.3% (varying by sector) in 2050.
Subheading | Cross-Sector | End Existing Subsidies | Percent Reduction in BAU Subsidies | biofuel gasoline |  | Biofuel Gasoline |  | 708 | No |  | **Description:** | This policy reduces the subsidies paid for the production of the selected energy source(s) in the BAU case. // | **Guidance for setting values: ** | Yes | Biofuel Gasoline | //**Biofuel Gasoline : **
Subheading | Cross-Sector | End Existing Subsidies | Percent Reduction in BAU Subsidies | biofuel diesel |  | Biofuel Diesel |  | 709 | No | A value of 100% eliminates subsidies, increasing the price of petroleum diesel by 0.2% - 0.3% (varying by sector) in 2050. | **Description:** | This policy reduces the subsidies paid for the production of the selected energy source(s) in the BAU case. // | **Guidance for setting values: ** | Yes | Biofuel Diesel | //**Biofuel Diesel : **
Subheading | Cross-Sector | End Existing Subsidies | Percent Reduction in BAU Subsidies | jet fuel or kerosene |  | Jet Fuel/Kerosene |  | 710 | No |  | **Description:** | This policy reduces the subsidies paid for the production of the selected energy source(s) in the BAU case. // | **Guidance for setting values: ** | Yes | Jet Fuel/Kerosene | //**Jet Fuel/Kerosene : **
Subheading | Cross-Sector | End Existing Subsidies | Percent Reduction in BAU Subsidies | heat |  | Heat |  | 711 | No |  | **Description:** | This policy reduces the subsidies paid for the production of the selected energy source(s) in the BAU case. // | **Guidance for setting values: ** | Yes | Heat | //**Heat : **
Subheading | Cross-Sector | End Existing Subsidies | Percent Reduction in BAU Subsidies | geothermal |  | Geothermal |  | 712 | No |  | **Description:** | This policy reduces the subsidies paid for the production of the selected energy source(s) in the BAU case. // | **Guidance for setting values: ** | Yes | Geothermal | //**Geothermal : **
Subheading | Cross-Sector | End Existing Subsidies | Percent Reduction in BAU Subsidies | lignite |  | Lignite |  | 713 | No |  | **Description:** | This policy reduces the subsidies paid for the production of the selected energy source(s) in the BAU case. // | **Guidance for setting values: ** | Yes | Lignite | //**Lignite : **
Subheading | Cross-Sector | End Existing Subsidies | Percent Reduction in BAU Subsidies | crude oil |  | Crude Oil |  | 714 | No |  | **Description:** | This policy reduces the subsidies paid for the production of the selected energy source(s) in the BAU case. // | **Guidance for setting values: ** | Yes | Crude Oil | //**Crude Oil : **
Subheading | Cross-Sector | End Existing Subsidies | Percent Reduction in BAU Subsidies | heavy or residual fuel oil |  | Heavy/Residual Fuel Oil |  | 715 | No |  | **Description:** | This policy reduces the subsidies paid for the production of the selected energy source(s) in the BAU case. // | **Guidance for setting values: ** | Yes | Heavy/Residual Fuel Oil | //**Heavy/Residual Fuel Oil : **
Subheading | Cross-Sector | End Existing Subsidies | Percent Reduction in BAU Subsidies | LPG propane or butane |  | LPG/Propane/Butane |  | 716 | No |  | **Description:** | This policy reduces the subsidies paid for the production of the selected energy source(s) in the BAU case. // | **Guidance for setting values: ** | Yes | LPG/Propane/Butane | //**LPG/Propane/Butane : **
Subheading | Cross-Sector | End Existing Subsidies | Percent Reduction in BAU Subsidies | municipal solid waste |  | Municipal Solid Waste |  | 717 | No |  | **Description:** | This policy reduces the subsidies paid for the production of the selected energy source(s) in the BAU case. // | **Guidance for setting values: ** | Yes | Municipal Solid Waste | //**Municipal Solid Waste : **
Subheading | Cross-Sector | End Existing Subsidies | Percent Reduction in BAU Subsidies | hydrogen |  | Hydrogen |  | 718 | No |  | **Description:** | This policy reduces the subsidies paid for the production of the selected energy source(s) in the BAU case. // | **Guidance for setting values: ** | Yes | Hydrogen | //**Hydrogen : **
Heading | Cross-Sector | Exempt Non-CO2 Emissions from C Tax | Toggle Whether Carbon Tax Affects Non CO2 Emissions |  |  |  |  | 719 | No |  | **Description:** | 0 | **Guidance for setting values: ** | No |  |  |  | **Description:**0
Heading | Cross-Sector | Exempt Process Emissions from C Tax | Toggle Whether Carbon Tax Affects Process Emissions |  |  |  |  | 509 | Yes |  | **Description:** | This policy prevents the carbon tax from being levied on process emissions (non-energy greenhouse gas emissions from industrial and agricultural operations). | **Guidance for setting values: ** | No |  |  |  | **Description:** This policy prevents the carbon tax from being levied on process emissions (non-energy greenhouse gas emissions from industrial and agricultural operations).
Heading | Cross-Sector | Fixed Energy Prices | Toggle Whether Policies Affect Energy Prices | [7 empty] | **Description:** | 0 | **Guidance for setting values: ** | Yes |  |  |  | **Description:**0
Subheading | Cross-Sector | Fixed Energy Prices | Toggle Whether Policies Affect Energy Prices | electricity |  | Electricity |  | 720 | No |  | **Description:** | 0 | **Guidance for setting values: ** | Yes | Electricity | //**Electricity : **
Subheading | Cross-Sector | Fixed Energy Prices | Toggle Whether Policies Affect Energy Prices | heat |  | Heat |  | 721 | No |  | **Description:** | 0 | **Guidance for setting values: ** | Yes | Heat | //**Heat : **
Subheading | Cross-Sector | Fixed Energy Prices | Toggle Whether Policies Affect Energy Prices | hydrogen |  | Hydrogen |  | 722 | No |  | **Description:** | 0 | **Guidance for setting values: ** | Yes | Hydrogen | //**Hydrogen : **
Heading | Cross-Sector | Variable Energy Prices | Toggle Whether Policies Affect Energy Prices | [7 empty] | **Description:** | 0 | **Guidance for setting values: ** | Yes |  |  |  | **Description:**0
Subheading | Cross-Sector | Variable Energy Prices | Toggle Whether Policies Affect Energy Prices | hard coal |  | Hard Coal |  | 836 | No |  | **Description:** | 0 | **Guidance for setting values: ** | Yes | Hard Coal | //**Hard Coal : **
Subheading | Cross-Sector | Variable Energy Prices | Toggle Whether Policies Affect Energy Prices | natural gas |  | Natural Gas |  | 837 | No |  | **Description:** | 0 | **Guidance for setting values: ** | Yes | Natural Gas | //**Natural Gas : **
Subheading | Cross-Sector | Variable Energy Prices | Toggle Whether Policies Affect Energy Prices | biomass |  | Biomass |  | 838 | No |  | **Description:** | 0 | **Guidance for setting values: ** | Yes | Biomass | //**Biomass : **
Subheading | Cross-Sector | Variable Energy Prices | Toggle Whether Policies Affect Energy Prices | petroleum gasoline |  | Petroleum Gasoline |  | 839 | No |  | **Description:** | 0 | **Guidance for setting values: ** | Yes | Petroleum Gasoline | //**Petroleum Gasoline : **
Subheading | Cross-Sector | Variable Energy Prices | Toggle Whether Policies Affect Energy Prices | petroleum diesel |  | Petroleum Diesel |  | 840 | No |  | **Description:** | 0 | **Guidance for setting values: ** | Yes | Petroleum Diesel | //**Petroleum Diesel : **
Subheading | Cross-Sector | Variable Energy Prices | Toggle Whether Policies Affect Energy Prices | biofuel gasoline |  | Biofuel Gasoline |  | 841 | No |  | **Description:** | 0 | **Guidance for setting values: ** | Yes | Biofuel Gasoline | //**Biofuel Gasoline : **
Subheading | Cross-Sector | Variable Energy Prices | Toggle Whether Policies Affect Energy Prices | biofuel diesel |  | Biofuel Diesel |  | 842 | No |  | **Description:** | 0 | **Guidance for setting values: ** | Yes | Biofuel Diesel | //**Biofuel Diesel : **
Subheading | Cross-Sector | Variable Energy Prices | Toggle Whether Policies Affect Energy Prices | jet fuel or kerosene |  | Jet Fuel/Kerosene |  | 843 | No |  | **Description:** | 0 | **Guidance for setting values: ** | Yes | Jet Fuel/Kerosene | //**Jet Fuel/Kerosene : **
Subheading | Cross-Sector | Variable Energy Prices | Toggle Whether Policies Affect Energy Prices | lignite |  | Lignite |  | 844 | No |  | **Description:** | 0 | **Guidance for setting values: ** | Yes | Lignite | //**Lignite : **
Subheading | Cross-Sector | Variable Energy Prices | Toggle Whether Policies Affect Energy Prices | crude oil |  | Crude Oil |  | 845 | No |  | **Description:** | 0 | **Guidance for setting values: ** | Yes | Crude Oil | //**Crude Oil : **
Subheading | Cross-Sector | Variable Energy Prices | Toggle Whether Policies Affect Energy Prices | heavy or residual fuel oil |  | Heavy/Residual Fuel Oil |  | 846 | No |  | **Description:** | 0 | **Guidance for setting values: ** | Yes | Heavy/Residual Fuel Oil | //**Heavy/Residual Fuel Oil : **
Subheading | Cross-Sector | Variable Energy Prices | Toggle Whether Policies Affect Energy Prices | LPG propane or butane |  | LPG/Propane/Butane |  | 847 | No |  | **Description:** | 0 | **Guidance for setting values: ** | Yes | LPG/Propane/Butane | //**LPG/Propane/Butane : **
Heading | Cross-Sector | Fuel Price Deregulation | Fuel Price Deregulation | [7 empty] | **Description:** | This policy causes the price of the selected fuel(s) for domestic buyers to approach international market prices. // | **Guidance for setting values: ** | Yes
Subheading | Cross-Sector | Fuel Price Deregulation | Fuel Price Deregulation | hard coal |  | Hard Coal |  | 723 | No | A value of 100% causes domestic hard coal prices to equal international market prices, increasing the domestic price by roughly X% in 2050. | **Description:** | This policy causes the price of the selected fuel(s) for domestic buyers to approach international market prices. // | **Guidance for setting values: ** | Yes | Hard Coal | //**Hard Coal : **
Subheading | Cross-Sector | Fuel Price Deregulation | Fuel Price Deregulation | natural gas |  | Natural Gas |  | 724 | No |  | **Description:** | This policy causes the price of the selected fuel(s) for domestic buyers to approach international market prices. // | **Guidance for setting values: ** | Yes | Natural Gas | //**Natural Gas : **
Subheading | Cross-Sector | Fuel Price Deregulation | Fuel Price Deregulation | nuclear |  | Nuclear |  | 725 | No |  | **Description:** | This policy causes the price of the selected fuel(s) for domestic buyers to approach international market prices. // | **Guidance for setting values: ** | Yes | Nuclear | //**Nuclear : **
Subheading | Cross-Sector | Fuel Price Deregulation | Fuel Price Deregulation | biomass |  | Biomass |  | 726 | No |  | **Description:** | This policy causes the price of the selected fuel(s) for domestic buyers to approach international market prices. // | **Guidance for setting values: ** | Yes | Biomass | //**Biomass : **
Subheading | Cross-Sector | Fuel Price Deregulation | Fuel Price Deregulation | petroleum gasoline |  | Petroleum Gasoline |  | 727 | No |  | **Description:** | This policy causes the price of the selected fuel(s) for domestic buyers to approach international market prices. // | **Guidance for setting values: ** | Yes | Petroleum Gasoline | //**Petroleum Gasoline : **
Subheading | Cross-Sector | Fuel Price Deregulation | Fuel Price Deregulation | petroleum diesel |  | Petroleum Diesel |  | 728 | No |  | **Description:** | This policy causes the price of the selected fuel(s) for domestic buyers to approach international market prices. // | **Guidance for setting values: ** | Yes | Petroleum Diesel | //**Petroleum Diesel : **
Subheading | Cross-Sector | Fuel Price Deregulation | Fuel Price Deregulation | biofuel gasoline |  | Biofuel Gasoline |  | 729 | No |  | **Description:** | This policy causes the price of the selected fuel(s) for domestic buyers to approach international market prices. // | **Guidance for setting values: ** | Yes | Biofuel Gasoline | //**Biofuel Gasoline : **
Subheading | Cross-Sector | Fuel Price Deregulation | Fuel Price Deregulation | biofuel diesel |  | Biofuel Diesel |  | 730 | No |  | **Description:** | This policy causes the price of the selected fuel(s) for domestic buyers to approach international market prices. // | **Guidance for setting values: ** | Yes | Biofuel Diesel | //**Biofuel Diesel : **
Subheading | Cross-Sector | Fuel Price Deregulation | Fuel Price Deregulation | jet fuel or kerosene |  | Jet Fuel/Kerosene |  | 731 | No |  | **Description:** | This policy causes the price of the selected fuel(s) for domestic buyers to approach international market prices. // | **Guidance for setting values: ** | Yes | Jet Fuel/Kerosene | //**Jet Fuel/Kerosene : **
Subheading | Cross-Sector | Fuel Price Deregulation | Fuel Price Deregulation | lignite |  | Lignite |  | 732 | No |  | **Description:** | This policy causes the price of the selected fuel(s) for domestic buyers to approach international market prices. // | **Guidance for setting values: ** | Yes | Lignite | //**Lignite : **
Subheading | Cross-Sector | Fuel Price Deregulation | Fuel Price Deregulation | crude oil |  | Crude Oil |  | 733 | No |  | **Description:** | This policy causes the price of the selected fuel(s) for domestic buyers to approach international market prices. // | **Guidance for setting values: ** | Yes | Crude Oil | //**Crude Oil : **
Subheading | Cross-Sector | Fuel Price Deregulation | Fuel Price Deregulation | heavy or residual fuel oil |  | Heavy/Residual Fuel Oil |  | 734 | No |  | **Description:** | This policy causes the price of the selected fuel(s) for domestic buyers to approach international market prices. // | **Guidance for setting values: ** | Yes | Heavy/Residual Fuel Oil | //**Heavy/Residual Fuel Oil : **
Subheading | Cross-Sector | Fuel Price Deregulation | Fuel Price Deregulation | LPG propane or butane |  | LPG/Propane/Butane |  | 735 | No |  | **Description:** | This policy causes the price of the selected fuel(s) for domestic buyers to approach international market prices. // | **Guidance for setting values: ** | Yes | LPG/Propane/Butane | //**LPG/Propane/Butane : **
Subheading | Cross-Sector | Fuel Price Deregulation | Fuel Price Deregulation | municipal solid waste |  | Municipal Solid Waste |  | 736 | No |  | **Description:** | This policy causes the price of the selected fuel(s) for domestic buyers to approach international market prices. // | **Guidance for setting values: ** | Yes | Municipal Solid Waste | //**Municipal Solid Waste : **
Subheading | Cross-Sector | Fuel Price Deregulation | Fuel Price Deregulation | hydrogen |  | Hydrogen |  | 737 | No |  | **Description:** | This policy causes the price of the selected fuel(s) for domestic buyers to approach international market prices. // | **Guidance for setting values: ** | Yes | Hydrogen | //**Hydrogen : **
Heading | Cross-Sector | Fuel Taxes | Additional Fuel Tax Rate by Fuel | [7 empty] | **Description:** | This policy increases the tax rate for the selected fuel type(s). It is expressed as a percentage of the BAU Scenario price, which includes sales and excise taxes. // | **Guidance for setting values: ** | Yes |  |  |  | **Description:** This policy increases the tax rate for the selected fuel type(s). It is expressed as a percentage of the BAU Scenario price, which includes sales and excise taxes. // **Guidance for setting values: **//**Electricity : ** In 2012, the national average sales tax rate was 6.8% and the national average tax rate on gasoline was 14%. Use this lever to add state tax rate.//**Hard Coal : ** In 2012, the national average sales tax rate was 6.8% and the national average tax rate on gasoline was 14%. Use this lever to add state tax rate.//**Natural Gas : ** In 2012, the national average sales tax rate was 6.8% and the national average tax rate on gasoline was 14%. Use this lever to add state tax rate.//**Petroleum Gasoline : ** In 2012, the national average sales tax rate was 6.8% and the national average tax rate on gasoline was 14%. Use this lever to add state tax rate.//**Petroleum Diesel : ** In 2012, the national average sales tax rate was 6.8% and the national average tax rate on gasoline was 14%. Use this lever to add state tax rate.
Subheading | Cross-Sector | Fuel Taxes | Additional Fuel Tax Rate by Fuel | electricity |  | Electricity |  | 78 | Yes | In 2012, the national average sales tax rate was 6.8% and the national average tax rate on gasoline was 14%. Use this lever to add state tax rate. | **Description:** | This policy increases the tax rate for the selected fuel type(s). It is expressed as a percentage of the BAU Scenario price, which includes sales and excise taxes. // | **Guidance for setting values: ** | Yes | Electricity | //**Electricity : ** | //**Electricity : ** In 2012, the national average sales tax rate was 6.8% and the national average tax rate on gasoline was 14%. Use this lever to add state tax rate.
Subheading | Cross-Sector | Fuel Taxes | Additional Fuel Tax Rate by Fuel | hard coal |  | Hard Coal |  | 79 | Yes | In 2012, the national average sales tax rate was 6.8% and the national average tax rate on gasoline was 14%. Use this lever to add state tax rate. | **Description:** | This policy increases the tax rate for the selected fuel type(s). It is expressed as a percentage of the BAU Scenario price, which includes sales and excise taxes. // | **Guidance for setting values: ** | Yes | Hard Coal | //**Hard Coal : ** | //**Hard Coal : ** In 2012, the national average sales tax rate was 6.8% and the national average tax rate on gasoline was 14%. Use this lever to add state tax rate.
Subheading | Cross-Sector | Fuel Taxes | Additional Fuel Tax Rate by Fuel | natural gas |  | Natural Gas |  | 80 | Yes | In 2012, the national average sales tax rate was 6.8% and the national average tax rate on gasoline was 14%. Use this lever to add state tax rate. | **Description:** | This policy increases the tax rate for the selected fuel type(s). It is expressed as a percentage of the BAU Scenario price, which includes sales and excise taxes. // | **Guidance for setting values: ** | Yes | Natural Gas | //**Natural Gas : ** | //**Natural Gas : ** In 2012, the national average sales tax rate was 6.8% and the national average tax rate on gasoline was 14%. Use this lever to add state tax rate.
Subheading | Cross-Sector | Fuel Taxes | Additional Fuel Tax Rate by Fuel | nuclear |  | Nuclear |  | 738 | No |  | **Description:** | This policy increases the tax rate for the selected fuel type(s). It is expressed as a percentage of the BAU Scenario price, which includes sales and excise taxes. // | **Guidance for setting values: ** | Yes | Nuclear | //**Nuclear : **
Subheading | Cross-Sector | Fuel Taxes | Additional Fuel Tax Rate by Fuel | biomass |  | Biomass |  | 739 | No |  | **Description:** | This policy increases the tax rate for the selected fuel type(s). It is expressed as a percentage of the BAU Scenario price, which includes sales and excise taxes. // | **Guidance for setting values: ** | Yes | Biomass | //**Biomass : **
Subheading | Cross-Sector | Fuel Taxes | Additional Fuel Tax Rate by Fuel | petroleum gasoline |  | Petroleum Gasoline |  | 81 | Yes | In 2012, the national average sales tax rate was 6.8% and the national average tax rate on gasoline was 14%. Use this lever to add state tax rate. | **Description:** | This policy increases the tax rate for the selected fuel type(s). It is expressed as a percentage of the BAU Scenario price, which includes sales and excise taxes. // | **Guidance for setting values: ** | Yes | Petroleum Gasoline | //**Petroleum Gasoline : ** | //**Petroleum Gasoline : ** In 2012, the national average sales tax rate was 6.8% and the national average tax rate on gasoline was 14%. Use this lever to add state tax rate.
Subheading | Cross-Sector | Fuel Taxes | Additional Fuel Tax Rate by Fuel | petroleum diesel |  | Petroleum Diesel |  | 82 | Yes | In 2012, the national average sales tax rate was 6.8% and the national average tax rate on gasoline was 14%. Use this lever to add state tax rate. | **Description:** | This policy increases the tax rate for the selected fuel type(s). It is expressed as a percentage of the BAU Scenario price, which includes sales and excise taxes. // | **Guidance for setting values: ** | Yes | Petroleum Diesel | //**Petroleum Diesel : ** | //**Petroleum Diesel : ** In 2012, the national average sales tax rate was 6.8% and the national average tax rate on gasoline was 14%. Use this lever to add state tax rate.
Subheading | Cross-Sector | Fuel Taxes | Additional Fuel Tax Rate by Fuel | biofuel gasoline |  | Biofuel Gasoline |  | 740 | No |  | **Description:** | This policy increases the tax rate for the selected fuel type(s). It is expressed as a percentage of the BAU Scenario price, which includes sales and excise taxes. // | **Guidance for setting values: ** | Yes | Biofuel Gasoline | //**Biofuel Gasoline : **
Subheading | Cross-Sector | Fuel Taxes | Additional Fuel Tax Rate by Fuel | biofuel diesel |  | Biofuel Diesel |  | 741 | No |  | **Description:** | This policy increases the tax rate for the selected fuel type(s). It is expressed as a percentage of the BAU Scenario price, which includes sales and excise taxes. // | **Guidance for setting values: ** | Yes | Biofuel Diesel | //**Biofuel Diesel : **
Subheading | Cross-Sector | Fuel Taxes | Additional Fuel Tax Rate by Fuel | jet fuel or kerosene |  | Jet Fuel/Kerosene |  | 742 | No |  | **Description:** | This policy increases the tax rate for the selected fuel type(s). It is expressed as a percentage of the BAU Scenario price, which includes sales and excise taxes. // | **Guidance for setting values: ** | Yes | Jet Fuel/Kerosene | //**Jet Fuel/Kerosene : **
Subheading | Cross-Sector | Fuel Taxes | Additional Fuel Tax Rate by Fuel | heat |  | Heat |  | 743 | No |  | **Description:** | This policy increases the tax rate for the selected fuel type(s). It is expressed as a percentage of the BAU Scenario price, which includes sales and excise taxes. // | **Guidance for setting values: ** | Yes | Heat | //**Heat : **
Subheading | Cross-Sector | Fuel Taxes | Additional Fuel Tax Rate by Fuel | lignite |  | Lignite |  | 744 | No |  | **Description:** | This policy increases the tax rate for the selected fuel type(s). It is expressed as a percentage of the BAU Scenario price, which includes sales and excise taxes. // | **Guidance for setting values: ** | Yes | Lignite | //**Lignite : **
Subheading | Cross-Sector | Fuel Taxes | Additional Fuel Tax Rate by Fuel | crude oil |  | Crude Oil |  | 745 | No |  | **Description:** | This policy increases the tax rate for the selected fuel type(s). It is expressed as a percentage of the BAU Scenario price, which includes sales and excise taxes. // | **Guidance for setting values: ** | Yes | Crude Oil | //**Crude Oil : **
Subheading | Cross-Sector | Fuel Taxes | Additional Fuel Tax Rate by Fuel | heavy or residual fuel oil |  | Heavy/Residual Fuel Oil |  | 746 | No |  | **Description:** | This policy increases the tax rate for the selected fuel type(s). It is expressed as a percentage of the BAU Scenario price, which includes sales and excise taxes. // | **Guidance for setting values: ** | Yes | Heavy/Residual Fuel Oil | //**Heavy/Residual Fuel Oil : **
Subheading | Cross-Sector | Fuel Taxes | Additional Fuel Tax Rate by Fuel | LPG propane or butane |  | LPG/Propane/Butane |  | 747 | No |  | **Description:** | This policy increases the tax rate for the selected fuel type(s). It is expressed as a percentage of the BAU Scenario price, which includes sales and excise taxes. // | **Guidance for setting values: ** | Yes | LPG/Propane/Butane | //**LPG/Propane/Butane : **
Subheading | Cross-Sector | Fuel Taxes | Additional Fuel Tax Rate by Fuel | municipal solid waste |  | Municipal Solid Waste |  | 748 | No |  | **Description:** | This policy increases the tax rate for the selected fuel type(s). It is expressed as a percentage of the BAU Scenario price, which includes sales and excise taxes. // | **Guidance for setting values: ** | Yes | Municipal Solid Waste | //**Municipal Solid Waste : **
Subheading | Cross-Sector | Fuel Taxes | Additional Fuel Tax Rate by Fuel | hydrogen |  | Hydrogen |  | 749 | No |  | **Description:** | This policy increases the tax rate for the selected fuel type(s). It is expressed as a percentage of the BAU Scenario price, which includes sales and excise taxes. // | **Guidance for setting values: ** | Yes | Hydrogen | //**Hydrogen : **
Heading | Research and Development | Capital Cost Reduction | RnD Building Capital Cost Perc Reduction | [7 empty] | **Description:** | This policy causes the capital cost of the selected type(s) of equipment to decline by the set percentage over the course of the model run. The R&D progress caused by this policy is additional to any R&D necessary to comply with other policies, such as tighter fuel economy standards. No costs associated with conducting this additional R&D (such as investments in laboratories or engineers' salaries) are included in the model. This policy should generally be set to zero unless you are exploring a scenario with unusual and unexpected technological advancement. If setting a non-zero value, more mature technologies, such as coal, should have lower values than younger technologies, such as solar. A setting of 30% implies an average of roughly 1% annual improvement, which is very substantial. // | **Guidance for setting values: ** | Yes |  |  |  | **Description:**This policy causes the capital cost of the selected type(s) of equipment to decline by the set percentage over the course of the model run. The R&D progress caused by this policy is additional to any R&D necessary to comply with other policies, such as tighter fuel economy standards. No costs associated with conducting this additional R&D (such as investments in laboratories or engineers' salaries) are included in the model. This policy should generally be set to zero unless you are exploring a scenario with unusual and unexpected technological advancement. If setting a non-zero value, more mature technologies, such as coal, should have lower values than younger technologies, such as solar. A setting of 30% implies an average of roughly 1% annual improvement, which is very substantial. //
Subheading | Research and Development | Capital Cost Reduction | RnD Building Capital Cost Perc Reduction | heating |  | Buildings: Heating |  | 85 | Yes | This policy should generally be set to zero unless you are exploring a scenario with unusual and unexpected technological advancement. If setting a non-zero value, more mature technologies, such as coal, should have lower values than younger technologies, such as solar. A setting of 30% implies an average of roughly 1% annual improvement, which is very substantial. | **Description:** | This policy causes the capital cost of the selected type(s) of equipment to decline by the set percentage over the course of the model run. The R&D progress caused by this policy is additional to any R&D necessary to comply with other policies, such as tighter fuel economy standards. No costs associated with conducting this additional R&D (such as investments in laboratories or engineers' salaries) are included in the model. This policy should generally be set to zero unless you are exploring a scenario with unusual and unexpected technological advancement. If setting a non-zero value, more mature technologies, such as coal, should have lower values than younger technologies, such as solar. A setting of 30% implies an average of roughly 1% annual improvement, which is very substantial. // | **Guidance for setting values: ** | Yes | Buildings: Heating | //**Buildings: Heating : ** | //**Buildings: Heating : ** This policy should generally be set to zero unless you are exploring a scenario with unusual and unexpected technological advancement. If setting a non-zero value, more mature technologies, such as coal, should have lower values than younger technologies, such as solar. A setting of 30% implies an average of roughly 1% annual improvement, which is very substantial.
Subheading | Research and Development | Capital Cost Reduction | RnD Building Capital Cost Perc Reduction | cooling and ventilation |  | Buildings: Cooling and Ventilation |  | 86 | Yes | This policy should generally be set to zero unless you are exploring a scenario with unusual and unexpected technological advancement. If setting a non-zero value, more mature technologies, such as coal, should have lower values than younger technologies, such as solar. A setting of 30% implies an average of roughly 1% annual improvement, which is very substantial. | **Description:** | This policy causes the capital cost of the selected type(s) of equipment to decline by the set percentage over the course of the model run. The R&D progress caused by this policy is additional to any R&D necessary to comply with other policies, such as tighter fuel economy standards. No costs associated with conducting this additional R&D (such as investments in laboratories or engineers' salaries) are included in the model. This policy should generally be set to zero unless you are exploring a scenario with unusual and unexpected technological advancement. If setting a non-zero value, more mature technologies, such as coal, should have lower values than younger technologies, such as solar. A setting of 30% implies an average of roughly 1% annual improvement, which is very substantial. // | **Guidance for setting values: ** | Yes | Buildings: Cooling and Ventilation | //**Buildings: Cooling and Ventilation : ** | //**Buildings: Cooling and Ventilation : ** This policy should generally be set to zero unless you are exploring a scenario with unusual and unexpected technological advancement. If setting a non-zero value, more mature technologies, such as coal, should have lower values than younger technologies, such as solar. A setting of 30% implies an average of roughly 1% annual improvement, which is very substantial.
Subheading | Research and Development | Capital Cost Reduction | RnD Building Capital Cost Perc Reduction | envelope |  | Buildings: Envelope |  | 87 | Yes | This policy should generally be set to zero unless you are exploring a scenario with unusual and unexpected technological advancement. If setting a non-zero value, more mature technologies, such as coal, should have lower values than younger technologies, such as solar. A setting of 30% implies an average of roughly 1% annual improvement, which is very substantial. | **Description:** | This policy causes the capital cost of the selected type(s) of equipment to decline by the set percentage over the course of the model run. The R&D progress caused by this policy is additional to any R&D necessary to comply with other policies, such as tighter fuel economy standards. No costs associated with conducting this additional R&D (such as investments in laboratories or engineers' salaries) are included in the model. This policy should generally be set to zero unless you are exploring a scenario with unusual and unexpected technological advancement. If setting a non-zero value, more mature technologies, such as coal, should have lower values than younger technologies, such as solar. A setting of 30% implies an average of roughly 1% annual improvement, which is very substantial. // | **Guidance for setting values: ** | Yes | Buildings: Envelope | //**Buildings: Envelope : ** | //**Buildings: Envelope : ** This policy should generally be set to zero unless you are exploring a scenario with unusual and unexpected technological advancement. If setting a non-zero value, more mature technologies, such as coal, should have lower values than younger technologies, such as solar. A setting of 30% implies an average of roughly 1% annual improvement, which is very substantial.
Subheading | Research and Development | Capital Cost Reduction | RnD Building Capital Cost Perc Reduction | lighting |  | Buildings: Lighting |  | 88 | Yes | This policy should generally be set to zero unless you are exploring a scenario with unusual and unexpected technological advancement. If setting a non-zero value, more mature technologies, such as coal, should have lower values than younger technologies, such as solar. A setting of 30% implies an average of roughly 1% annual improvement, which is very substantial. | **Description:** | This policy causes the capital cost of the selected type(s) of equipment to decline by the set percentage over the course of the model run. The R&D progress caused by this policy is additional to any R&D necessary to comply with other policies, such as tighter fuel economy standards. No costs associated with conducting this additional R&D (such as investments in laboratories or engineers' salaries) are included in the model. This policy should generally be set to zero unless you are exploring a scenario with unusual and unexpected technological advancement. If setting a non-zero value, more mature technologies, such as coal, should have lower values than younger technologies, such as solar. A setting of 30% implies an average of roughly 1% annual improvement, which is very substantial. // | **Guidance for setting values: ** | Yes | Buildings: Lighting | //**Buildings: Lighting : ** | //**Buildings: Lighting : ** This policy should generally be set to zero unless you are exploring a scenario with unusual and unexpected technological advancement. If setting a non-zero value, more mature technologies, such as coal, should have lower values than younger technologies, such as solar. A setting of 30% implies an average of roughly 1% annual improvement, which is very substantial.
Subheading | Research and Development | Capital Cost Reduction | RnD Building Capital Cost Perc Reduction | appliances |  | Buildings: Appliances |  | 89 | Yes | This policy should generally be set to zero unless you are exploring a scenario with unusual and unexpected technological advancement. If setting a non-zero value, more mature technologies, such as coal, should have lower values than younger technologies, such as solar. A setting of 30% implies an average of roughly 1% annual improvement, which is very substantial. | **Description:** | This policy causes the capital cost of the selected type(s) of equipment to decline by the set percentage over the course of the model run. The R&D progress caused by this policy is additional to any R&D necessary to comply with other policies, such as tighter fuel economy standards. No costs associated with conducting this additional R&D (such as investments in laboratories or engineers' salaries) are included in the model. This policy should generally be set to zero unless you are exploring a scenario with unusual and unexpected technological advancement. If setting a non-zero value, more mature technologies, such as coal, should have lower values than younger technologies, such as solar. A setting of 30% implies an average of roughly 1% annual improvement, which is very substantial. // | **Guidance for setting values: ** | Yes | Buildings: Appliances | //**Buildings: Appliances : ** | //**Buildings: Appliances : ** This policy should generally be set to zero unless you are exploring a scenario with unusual and unexpected technological advancement. If setting a non-zero value, more mature technologies, such as coal, should have lower values than younger technologies, such as solar. A setting of 30% implies an average of roughly 1% annual improvement, which is very substantial.
Subheading | Research and Development | Capital Cost Reduction | RnD Building Capital Cost Perc Reduction | other component |  | Buildings: Other Components |  | 90 | Yes | This policy should generally be set to zero unless you are exploring a scenario with unusual and unexpected technological advancement. If setting a non-zero value, more mature technologies, such as coal, should have lower values than younger technologies, such as solar. A setting of 30% implies an average of roughly 1% annual improvement, which is very substantial. | **Description:** | This policy causes the capital cost of the selected type(s) of equipment to decline by the set percentage over the course of the model run. The R&D progress caused by this policy is additional to any R&D necessary to comply with other policies, such as tighter fuel economy standards. No costs associated with conducting this additional R&D (such as investments in laboratories or engineers' salaries) are included in the model. This policy should generally be set to zero unless you are exploring a scenario with unusual and unexpected technological advancement. If setting a non-zero value, more mature technologies, such as coal, should have lower values than younger technologies, such as solar. A setting of 30% implies an average of roughly 1% annual improvement, which is very substantial. // | **Guidance for setting values: ** | Yes | Buildings: Other Components | //**Buildings: Other Components : ** | //**Buildings: Other Components : ** This policy should generally be set to zero unless you are exploring a scenario with unusual and unexpected technological advancement. If setting a non-zero value, more mature technologies, such as coal, should have lower values than younger technologies, such as solar. A setting of 30% implies an average of roughly 1% annual improvement, which is very substantial.
Heading | Research and Development | Capital Cost Reduction | RnD CCS Capital Cost Perc Reduction |  |  | Carbon Capture and Sequestration |  | 91 | Yes | This policy should generally be set to zero unless you are exploring a scenario with unusual and unexpected technological advancement. If setting a non-zero value, more mature technologies, such as coal, should have lower values than younger technologies, such as solar. A setting of 30% implies an average of roughly 1% annual improvement, which is very substantial. | **Description:** | This policy causes the capital cost of the selected type(s) of equipment to decline by the set percentage over the course of the model run. The R&D progress caused by this policy is additional to any R&D necessary to comply with other policies, such as tighter fuel economy standards. No costs associated with conducting this additional R&D (such as investments in laboratories or engineers' salaries) are included in the model. // | **Guidance for setting values: ** | Yes | Carbon Capture and Sequestration | //**Carbon Capture and Sequestration : ** | //**Carbon Capture and Sequestration : ** This policy should generally be set to zero unless you are exploring a scenario with unusual and unexpected technological advancement. If setting a non-zero value, more mature technologies, such as coal, should have lower values than younger technologies, such as solar. A setting of 30% implies an average of roughly 1% annual improvement, which is very substantial. | **Description:** This policy causes the capital cost of the selected type(s) of equipment to decline by the set percentage over the course of the model run. The R&D progress caused by this policy is additional to any R&D necessary to comply with other policies, such as tighter fuel economy standards. No costs associated with conducting this additional R&D (such as investments in laboratories or engineers' salaries) are included in the model. // **Guidance for setting values: **//**Carbon Capture and Sequestration : ** This policy should generally be set to zero unless you are exploring a scenario with unusual and unexpected technological advancement. If setting a non-zero value, more mature technologies, such as coal, should have lower values than younger technologies, such as solar. A setting of 30% implies an average of roughly 1% annual improvement, which is very substantial.
Heading | Research and Development | Capital Cost Reduction | RnD Electricity Capital Cost Perc Reduction | [7 empty] | **Description:** | This policy causes the capital cost of the selected type(s) of equipment to decline by the set percentage over the course of the model run. The R&D progress caused by this policy is additional to any R&D necessary to comply with other policies, such as tighter fuel economy standards. No costs associated with conducting this additional R&D (such as investments in laboratories or engineers' salaries) are included in the model. // | **Guidance for setting values: ** | Yes |  |  |  | **Description:** This policy causes the capital cost of the selected type(s) of equipment to decline by the set percentage over the course of the model run. The R&D progress caused by this policy is additional to any R&D necessary to comply with other policies, such as tighter fuel economy standards. No costs associated with conducting this additional R&D (such as investments in laboratories or engineers' salaries) are included in the model. // **Guidance for setting values: **//**Electricity: Hard Coal : ** This policy should generally be set to zero unless you are exploring a scenario with unusual and unexpected technological advancement. If setting a non-zero value, more mature technologies, such as coal, should have lower values than younger technologies, such as solar. A setting of 30% implies an average of roughly 1% annual improvement, which is very substantial.//**Electricity: Natural Gas Nonpeaker : ** This policy should generally be set to zero unless you are exploring a scenario with unusual and unexpected technological advancement. If setting a non-zero value, more mature technologies, such as coal, should have lower values than younger technologies, such as solar. A setting of 30% implies an average of roughly 1% annual improvement, which is very substantial.//**Electricity: Nuclear : ** This policy should generally be set to zero unless you are exploring a scenario with unusual and unexpected technological advancement. If setting a non-zero value, more mature technologies, such as coal, should have lower values than younger technologies, such as solar. A setting of 30% implies an average of roughly 1% annual improvement, which is very substantial.//**Electricity: Hydro : ** This policy should generally be set to zero unless you are exploring a scenario with unusual and unexpected technological advancement. If setting a non-zero value, more mature technologies, such as coal, should have lower values than younger technologies, such as solar. A setting of 30% implies an average of roughly 1% annual improvement, which is very substantial.//**Electricity: Onshore Wind : ** This policy should generally be set to zero unless you are exploring a scenario with unusual and unexpected technological advancement. If setting a non-zero value, more mature technologies, such as coal, should have lower values than younger technologies, such as solar. A setting of 30% implies an average of roughly 1% annual improvement, which is very substantial.//**Electricity: Solar PV : ** This policy should generally be set to zero unless you are exploring a scenario with unusual and unexpected technological advancement. If setting a non-zero value, more mature technologies, such as coal, should have lower values than younger technologies, such as solar. A setting of 30% implies an average of roughly 1% annual improvement, which is very substantial.//**Electricity: Solar Thermal : ** This policy should generally be set to zero unless you are exploring a scenario with unusual and unexpected technological advancement. If setting a non-zero value, more mature technologies, such as coal, should have lower values than younger technologies, such as solar. A setting of 30% implies an average of roughly 1% annual improvement, which is very substantial.//**Electricity: Biomass : ** This policy should generally be set to zero unless you are exploring a scenario with unusual and unexpected technological advancement. If setting a non-zero value, more mature technologies, such as coal, should have lower values than younger technologies, such as solar. A setting of 30% implies an average of roughly 1% annual improvement, which is very substantial.//**Electricity: Natural Gas Peaker : ** This policy should generally be set to zero unless you are exploring a scenario with unusual and unexpected technological advancement. If setting a non-zero value, more mature technologies, such as coal, should have lower values than younger technologies, such as solar. A setting of 30% implies an average of roughly 1% annual improvement, which is very substantial.//**Electricity: Lignite : ** This policy should generally be set to zero unless you are exploring a scenario with unusual and unexpected technological advancement. If setting a non-zero value, more mature technologies, such as coal, should have lower values than younger technologies, such as solar. A setting of 30% implies an average of roughly 1% annual improvement, which is very substantial.//**Electricity: Offshore Wind : ** This policy should generally be set to zero unless you are exploring a scenario with unusual and unexpected technological advancement. If setting a non-zero value, more mature technologies, such as coal, should have lower values than younger technologies, such as solar. A setting of 30% implies an average of roughly 1% annual improvement, which is very substantial.
Subheading | Research and Development | Capital Cost Reduction | RnD Electricity Capital Cost Perc Reduction | hard coal es |  | Electricity: Hard Coal |  | 92 | Yes | This policy should generally be set to zero unless you are exploring a scenario with unusual and unexpected technological advancement. If setting a non-zero value, more mature technologies, such as coal, should have lower values than younger technologies, such as solar. A setting of 30% implies an average of roughly 1% annual improvement, which is very substantial. | **Description:** | This policy causes the capital cost of the selected type(s) of equipment to decline by the set percentage over the course of the model run. The R&D progress caused by this policy is additional to any R&D necessary to comply with other policies, such as tighter fuel economy standards. No costs associated with conducting this additional R&D (such as investments in laboratories or engineers' salaries) are included in the model. // | **Guidance for setting values: ** | Yes | Electricity: Hard Coal | //**Electricity: Hard Coal : ** | //**Electricity: Hard Coal : ** This policy should generally be set to zero unless you are exploring a scenario with unusual and unexpected technological advancement. If setting a non-zero value, more mature technologies, such as coal, should have lower values than younger technologies, such as solar. A setting of 30% implies an average of roughly 1% annual improvement, which is very substantial.
Subheading | Research and Development | Capital Cost Reduction | RnD Electricity Capital Cost Perc Reduction | natural gas nonpeaker es |  | Electricity: Natural Gas Nonpeaker |  | 93 | Yes | This policy should generally be set to zero unless you are exploring a scenario with unusual and unexpected technological advancement. If setting a non-zero value, more mature technologies, such as coal, should have lower values than younger technologies, such as solar. A setting of 30% implies an average of roughly 1% annual improvement, which is very substantial. | **Description:** | This policy causes the capital cost of the selected type(s) of equipment to decline by the set percentage over the course of the model run. The R&D progress caused by this policy is additional to any R&D necessary to comply with other policies, such as tighter fuel economy standards. No costs associated with conducting this additional R&D (such as investments in laboratories or engineers' salaries) are included in the model. // | **Guidance for setting values: ** | Yes | Electricity: Natural Gas Nonpeaker | //**Electricity: Natural Gas Nonpeaker : ** | //**Electricity: Natural Gas Nonpeaker : ** This policy should generally be set to zero unless you are exploring a scenario with unusual and unexpected technological advancement. If setting a non-zero value, more mature technologies, such as coal, should have lower values than younger technologies, such as solar. A setting of 30% implies an average of roughly 1% annual improvement, which is very substantial.
Subheading | Research and Development | Capital Cost Reduction | RnD Electricity Capital Cost Perc Reduction | nuclear es |  | Electricity: Nuclear |  | 94 | Yes | This policy should generally be set to zero unless you are exploring a scenario with unusual and unexpected technological advancement. If setting a non-zero value, more mature technologies, such as coal, should have lower values than younger technologies, such as solar. A setting of 30% implies an average of roughly 1% annual improvement, which is very substantial. | **Description:** | This policy causes the capital cost of the selected type(s) of equipment to decline by the set percentage over the course of the model run. The R&D progress caused by this policy is additional to any R&D necessary to comply with other policies, such as tighter fuel economy standards. No costs associated with conducting this additional R&D (such as investments in laboratories or engineers' salaries) are included in the model. // | **Guidance for setting values: ** | Yes | Electricity: Nuclear | //**Electricity: Nuclear : ** | //**Electricity: Nuclear : ** This policy should generally be set to zero unless you are exploring a scenario with unusual and unexpected technological advancement. If setting a non-zero value, more mature technologies, such as coal, should have lower values than younger technologies, such as solar. A setting of 30% implies an average of roughly 1% annual improvement, which is very substantial.
Subheading | Research and Development | Capital Cost Reduction | RnD Electricity Capital Cost Perc Reduction | hydro es |  | Electricity: Hydro |  | 95 | Yes | This policy should generally be set to zero unless you are exploring a scenario with unusual and unexpected technological advancement. If setting a non-zero value, more mature technologies, such as coal, should have lower values than younger technologies, such as solar. A setting of 30% implies an average of roughly 1% annual improvement, which is very substantial. | **Description:** | This policy causes the capital cost of the selected type(s) of equipment to decline by the set percentage over the course of the model run. The R&D progress caused by this policy is additional to any R&D necessary to comply with other policies, such as tighter fuel economy standards. No costs associated with conducting this additional R&D (such as investments in laboratories or engineers' salaries) are included in the model. // | **Guidance for setting values: ** | Yes | Electricity: Hydro | //**Electricity: Hydro : ** | //**Electricity: Hydro : ** This policy should generally be set to zero unless you are exploring a scenario with unusual and unexpected technological advancement. If setting a non-zero value, more mature technologies, such as coal, should have lower values than younger technologies, such as solar. A setting of 30% implies an average of roughly 1% annual improvement, which is very substantial.
Subheading | Research and Development | Capital Cost Reduction | RnD Electricity Capital Cost Perc Reduction | onshore wind es |  | Electricity: Onshore Wind |  | 96 | Yes | This policy should generally be set to zero unless you are exploring a scenario with unusual and unexpected technological advancement. If setting a non-zero value, more mature technologies, such as coal, should have lower values than younger technologies, such as solar. A setting of 30% implies an average of roughly 1% annual improvement, which is very substantial. | **Description:** | This policy causes the capital cost of the selected type(s) of equipment to decline by the set percentage over the course of the model run. The R&D progress caused by this policy is additional to any R&D necessary to comply with other policies, such as tighter fuel economy standards. No costs associated with conducting this additional R&D (such as investments in laboratories or engineers' salaries) are included in the model. // | **Guidance for setting values: ** | Yes | Electricity: Onshore Wind | //**Electricity: Onshore Wind : ** | //**Electricity: Onshore Wind : ** This policy should generally be set to zero unless you are exploring a scenario with unusual and unexpected technological advancement. If setting a non-zero value, more mature technologies, such as coal, should have lower values than younger technologies, such as solar. A setting of 30% implies an average of roughly 1% annual improvement, which is very substantial.
Subheading | Research and Development | Capital Cost Reduction | RnD Electricity Capital Cost Perc Reduction | solar PV es |  | Electricity: Solar PV |  | 97 | Yes | This policy should generally be set to zero unless you are exploring a scenario with unusual and unexpected technological advancement. If setting a non-zero value, more mature technologies, such as coal, should have lower values than younger technologies, such as solar. A setting of 30% implies an average of roughly 1% annual improvement, which is very substantial. | **Description:** | This policy causes the capital cost of the selected type(s) of equipment to decline by the set percentage over the course of the model run. The R&D progress caused by this policy is additional to any R&D necessary to comply with other policies, such as tighter fuel economy standards. No costs associated with conducting this additional R&D (such as investments in laboratories or engineers' salaries) are included in the model. // | **Guidance for setting values: ** | Yes | Electricity: Solar PV | //**Electricity: Solar PV : ** | //**Electricity: Solar PV : ** This policy should generally be set to zero unless you are exploring a scenario with unusual and unexpected technological advancement. If setting a non-zero value, more mature technologies, such as coal, should have lower values than younger technologies, such as solar. A setting of 30% implies an average of roughly 1% annual improvement, which is very substantial.
Subheading | Research and Development | Capital Cost Reduction | RnD Electricity Capital Cost Perc Reduction | solar thermal es |  | Electricity: Solar Thermal |  | 98 | Yes | This policy should generally be set to zero unless you are exploring a scenario with unusual and unexpected technological advancement. If setting a non-zero value, more mature technologies, such as coal, should have lower values than younger technologies, such as solar. A setting of 30% implies an average of roughly 1% annual improvement, which is very substantial. | **Description:** | This policy causes the capital cost of the selected type(s) of equipment to decline by the set percentage over the course of the model run. The R&D progress caused by this policy is additional to any R&D necessary to comply with other policies, such as tighter fuel economy standards. No costs associated with conducting this additional R&D (such as investments in laboratories or engineers' salaries) are included in the model. // | **Guidance for setting values: ** | Yes | Electricity: Solar Thermal | //**Electricity: Solar Thermal : ** | //**Electricity: Solar Thermal : ** This policy should generally be set to zero unless you are exploring a scenario with unusual and unexpected technological advancement. If setting a non-zero value, more mature technologies, such as coal, should have lower values than younger technologies, such as solar. A setting of 30% implies an average of roughly 1% annual improvement, which is very substantial.
Subheading | Research and Development | Capital Cost Reduction | RnD Electricity Capital Cost Perc Reduction | biomass es |  | Electricity: Biomass |  | 99 | Yes | This policy should generally be set to zero unless you are exploring a scenario with unusual and unexpected technological advancement. If setting a non-zero value, more mature technologies, such as coal, should have lower values than younger technologies, such as solar. A setting of 30% implies an average of roughly 1% annual improvement, which is very substantial. | **Description:** | This policy causes the capital cost of the selected type(s) of equipment to decline by the set percentage over the course of the model run. The R&D progress caused by this policy is additional to any R&D necessary to comply with other policies, such as tighter fuel economy standards. No costs associated with conducting this additional R&D (such as investments in laboratories or engineers' salaries) are included in the model. // | **Guidance for setting values: ** | Yes | Electricity: Biomass | //**Electricity: Biomass : ** | //**Electricity: Biomass : ** This policy should generally be set to zero unless you are exploring a scenario with unusual and unexpected technological advancement. If setting a non-zero value, more mature technologies, such as coal, should have lower values than younger technologies, such as solar. A setting of 30% implies an average of roughly 1% annual improvement, which is very substantial.
Subheading | Research and Development | Capital Cost Reduction | RnD Electricity Capital Cost Perc Reduction | natural gas peaker es |  | Electricity: Natural Gas Peaker |  | 192 | Yes | This policy should generally be set to zero unless you are exploring a scenario with unusual and unexpected technological advancement. If setting a non-zero value, more mature technologies, such as coal, should have lower values than younger technologies, such as solar. A setting of 30% implies an average of roughly 1% annual improvement, which is very substantial. | **Description:** | This policy causes the capital cost of the selected type(s) of equipment to decline by the set percentage over the course of the model run. The R&D progress caused by this policy is additional to any R&D necessary to comply with other policies, such as tighter fuel economy standards. No costs associated with conducting this additional R&D (such as investments in laboratories or engineers' salaries) are included in the model. // | **Guidance for setting values: ** | Yes | Electricity: Natural Gas Peaker | //**Electricity: Natural Gas Peaker : ** | //**Electricity: Natural Gas Peaker : ** This policy should generally be set to zero unless you are exploring a scenario with unusual and unexpected technological advancement. If setting a non-zero value, more mature technologies, such as coal, should have lower values than younger technologies, such as solar. A setting of 30% implies an average of roughly 1% annual improvement, which is very substantial.
Subheading | Research and Development | Capital Cost Reduction | RnD Electricity Capital Cost Perc Reduction | lignite es |  | Electricity: Lignite |  | 180 | Yes | This policy should generally be set to zero unless you are exploring a scenario with unusual and unexpected technological advancement. If setting a non-zero value, more mature technologies, such as coal, should have lower values than younger technologies, such as solar. A setting of 30% implies an average of roughly 1% annual improvement, which is very substantial. | **Description:** | This policy causes the capital cost of the selected type(s) of equipment to decline by the set percentage over the course of the model run. The R&D progress caused by this policy is additional to any R&D necessary to comply with other policies, such as tighter fuel economy standards. No costs associated with conducting this additional R&D (such as investments in laboratories or engineers' salaries) are included in the model. // | **Guidance for setting values: ** | Yes | Electricity: Lignite | //**Electricity: Lignite : ** | //**Electricity: Lignite : ** This policy should generally be set to zero unless you are exploring a scenario with unusual and unexpected technological advancement. If setting a non-zero value, more mature technologies, such as coal, should have lower values than younger technologies, such as solar. A setting of 30% implies an average of roughly 1% annual improvement, which is very substantial.
Subheading | Research and Development | Capital Cost Reduction | RnD Electricity Capital Cost Perc Reduction | offshore wind es |  | Electricity: Offshore Wind |  | 183 | Yes | This policy should generally be set to zero unless you are exploring a scenario with unusual and unexpected technological advancement. If setting a non-zero value, more mature technologies, such as coal, should have lower values than younger technologies, such as solar. A setting of 30% implies an average of roughly 1% annual improvement, which is very substantial. | **Description:** | This policy causes the capital cost of the selected type(s) of equipment to decline by the set percentage over the course of the model run. The R&D progress caused by this policy is additional to any R&D necessary to comply with other policies, such as tighter fuel economy standards. No costs associated with conducting this additional R&D (such as investments in laboratories or engineers' salaries) are included in the model. // | **Guidance for setting values: ** | Yes | Electricity: Offshore Wind | //**Electricity: Offshore Wind : ** | //**Electricity: Offshore Wind : ** This policy should generally be set to zero unless you are exploring a scenario with unusual and unexpected technological advancement. If setting a non-zero value, more mature technologies, such as coal, should have lower values than younger technologies, such as solar. A setting of 30% implies an average of roughly 1% annual improvement, which is very substantial.
Heading | Research and Development | Capital Cost Reduction | RnD Industry Capital Cost Perc Reduction | [7 empty] | **Description:** | This policy causes the capital cost of the selected type(s) of equipment to decline by the set percentage over the course of the model run. The R&D progress caused by this policy is additional to any R&D necessary to comply with other policies, such as tighter fuel economy standards. No costs associated with conducting this additional R&D (such as investments in laboratories or engineers' salaries) are included in the model. // | **Guidance for setting values: ** | Yes |  |  |  | **Description:** This policy causes the capital cost of the selected type(s) of equipment to decline by the set percentage over the course of the model run. The R&D progress caused by this policy is additional to any R&D necessary to comply with other policies, such as tighter fuel economy standards. No costs associated with conducting this additional R&D (such as investments in laboratories or engineers' salaries) are included in the model. // **Guidance for setting values: **//**Industry: Agriculture and Forestry : ** This policy should generally be set to zero unless you are exploring a scenario with unusual and unexpected technological advancement. If setting a non-zero value, more mature technologies, such as coal, should have lower values than younger technologies, such as solar. A setting of 30% implies an average of roughly 1% annual improvement, which is very substantial.//**Industry: Coal Mining : ** This policy should generally be set to zero unless you are exploring a scenario with unusual and unexpected technological advancement. If setting a non-zero value, more mature technologies, such as coal, should have lower values than younger technologies, such as solar. A setting of 30% implies an average of roughly 1% annual improvement, which is very substantial.//**Industry: Oil and Gas Extraction : ** This policy should generally be set to zero unless you are exploring a scenario with unusual and unexpected technological advancement. If setting a non-zero value, more mature technologies, such as coal, should have lower values than younger technologies, such as solar. A setting of 30% implies an average of roughly 1% annual improvement, which is very substantial.//**Industry: Other Mining and Quarrying : ** This policy should generally be set to zero unless you are exploring a scenario with unusual and unexpected technological advancement. If setting a non-zero value, more mature technologies, such as coal, should have lower values than younger technologies, such as solar. A setting of 30% implies an average of roughly 1% annual improvement, which is very substantial.//**Industry: Food Beverage and Tobacco : ** This policy should generally be set to zero unless you are exploring a scenario with unusual and unexpected technological advancement. If setting a non-zero value, more mature technologies, such as coal, should have lower values than younger technologies, such as solar. A setting of 30% implies an average of roughly 1% annual improvement, which is very substantial.//**Industry: Textiles Apparel and Leather : ** This policy should generally be set to zero unless you are exploring a scenario with unusual and unexpected technological advancement. If setting a non-zero value, more mature technologies, such as coal, should have lower values than younger technologies, such as solar. A setting of 30% implies an average of roughly 1% annual improvement, which is very substantial.//**Industry: Wood Products : ** This policy should generally be set to zero unless you are exploring a scenario with unusual and unexpected technological advancement. If setting a non-zero value, more mature technologies, such as coal, should have lower values than younger technologies, such as solar. A setting of 30% implies an average of roughly 1% annual improvement, which is very substantial.//**Industry: Pulp Paper and Printing : ** This policy should generally be set to zero unless you are exploring a scenario with unusual and unexpected technological advancement. If setting a non-zero value, more mature technologies, such as coal, should have lower values than younger technologies, such as solar. A setting of 30% implies an average of roughly 1% annual improvement, which is very substantial.//**Industry: Refined Petroleum and Coke : ** This policy should generally be set to zero unless you are exploring a scenario with unusual and unexpected technological advancement. If setting a non-zero value, more mature technologies, such as coal, should have lower values than younger technologies, such as solar. A setting of 30% implies an average of roughly 1% annual improvement, which is very substantial.//**Industry: Chemicals : ** This policy should generally be set to zero unless you are exploring a scenario with unusual and unexpected technological advancement. If setting a non-zero value, more mature technologies, such as coal, should have lower values than younger technologies, such as solar. A setting of 30% implies an average of roughly 1% annual improvement, which is very substantial.//**Industry: Rubber and Plastic Products : ** This policy should generally be set to zero unless you are exploring a scenario with unusual and unexpected technological advancement. If setting a non-zero value, more mature technologies, such as coal, should have lower values than younger technologies, such as solar. A setting of 30% implies an average of roughly 1% annual improvement, which is very substantial.//**Industry: Glass and Glass Products : ** This policy should generally be set to zero unless you are exploring a scenario with unusual and unexpected technological advancement. If setting a non-zero value, more mature technologies, such as coal, should have lower values than younger technologies, such as solar. A setting of 30% implies an average of roughly 1% annual improvement, which is very substantial.//**Industry: Cement and Other Nonmetallic Minerals : ** This policy should generally be set to zero unless you are exploring a scenario with unusual and unexpected technological advancement. If setting a non-zero value, more mature technologies, such as coal, should have lower values than younger technologies, such as solar. A setting of 30% implies an average of roughly 1% annual improvement, which is very substantial.//**Industry: Iron and Steel : ** This policy should generally be set to zero unless you are exploring a scenario with unusual and unexpected technological advancement. If setting a non-zero value, more mature technologies, such as coal, should have lower values than younger technologies, such as solar. A setting of 30% implies an average of roughly 1% annual improvement, which is very substantial.//**Industry: Other Metals : ** This policy should generally be set to zero unless you are exploring a scenario with unusual and unexpected technological advancement. If setting a non-zero value, more mature technologies, such as coal, should have lower values than younger technologies, such as solar. A setting of 30% implies an average of roughly 1% annual improvement, which is very substantial.//**Industry: Metal Products Except Machinery and Vehicles : ** This policy should generally be set to zero unless you are exploring a scenario with unusual and unexpected technological advancement. If setting a non-zero value, more mature technologies, such as coal, should have lower values than younger technologies, such as solar. A setting of 30% implies an average of roughly 1% annual improvement, which is very substantial.//**Industry: Computers and Electronics : ** This policy should generally be set to zero unless you are exploring a scenario with unusual and unexpected technological advancement. If setting a non-zero value, more mature technologies, such as coal, should have lower values than younger technologies, such as solar. A setting of 30% implies an average of roughly 1% annual improvement, which is very substantial.//**Industry: Appliances and Electrical Equipment : ** This policy should generally be set to zero unless you are exploring a scenario with unusual and unexpected technological advancement. If setting a non-zero value, more mature technologies, such as coal, should have lower values than younger technologies, such as solar. A setting of 30% implies an average of roughly 1% annual improvement, which is very substantial.//**Industry: Other Machinery : ** This policy should generally be set to zero unless you are exploring a scenario with unusual and unexpected technological advancement. If setting a non-zero value, more mature technologies, such as coal, should have lower values than younger technologies, such as solar. A setting of 30% implies an average of roughly 1% annual improvement, which is very substantial.//**Industry: Road Vehicles : ** This policy should generally be set to zero unless you are exploring a scenario with unusual and unexpected technological advancement. If setting a non-zero value, more mature technologies, such as coal, should have lower values than younger technologies, such as solar. A setting of 30% implies an average of roughly 1% annual improvement, which is very substantial.//**Industry: Nonroad Vehicles : ** This policy should generally be set to zero unless you are exploring a scenario with unusual and unexpected technological advancement. If setting a non-zero value, more mature technologies, such as coal, should have lower values than younger technologies, such as solar. A setting of 30% implies an average of roughly 1% annual improvement, which is very substantial.//**Industry: Other Manufacturing : ** This policy should generally be set to zero unless you are exploring a scenario with unusual and unexpected technological advancement. If setting a non-zero value, more mature technologies, such as coal, should have lower values than younger technologies, such as solar. A setting of 30% implies an average of roughly 1% annual improvement, which is very substantial.//**Industry: Energy Pipelines and Gas Processing : ** This policy should generally be set to zero unless you are exploring a scenario with unusual and unexpected technological advancement. If setting a non-zero value, more mature technologies, such as coal, should have lower values than younger technologies, such as solar. A setting of 30% implies an average of roughly 1% annual improvement, which is very substantial.//**Industry: Water and Waste : ** This policy should generally be set to zero unless you are exploring a scenario with unusual and unexpected technological advancement. If setting a non-zero value, more mature technologies, such as coal, should have lower values than younger technologies, such as solar. A setting of 30% implies an average of roughly 1% annual improvement, which is very substantial.//**Industry: Construction : ** This policy should generally be set to zero unless you are exploring a scenario with unusual and unexpected technological advancement. If setting a non-zero value, more mature technologies, such as coal, should have lower values than younger technologies, such as solar. A setting of 30% implies an average of roughly 1% annual improvement, which is very substantial.
Subheading | Research and Development | Capital Cost Reduction | RnD Industry Capital Cost Perc Reduction | agriculture and forestry 01T03 |  | Industry: Agriculture and Forestry |  | 1462 | Yes | This policy should generally be set to zero unless you are exploring a scenario with unusual and unexpected technological advancement. If setting a non-zero value, more mature technologies, such as coal, should have lower values than younger technologies, such as solar. A setting of 30% implies an average of roughly 1% annual improvement, which is very substantial. | **Description:** | This policy causes the capital cost of the selected type(s) of equipment to decline by the set percentage over the course of the model run. The R&D progress caused by this policy is additional to any R&D necessary to comply with other policies, such as tighter fuel economy standards. No costs associated with conducting this additional R&D (such as investments in laboratories or engineers' salaries) are included in the model. // | **Guidance for setting values: ** | Yes | Industry: Agriculture and Forestry | //**Industry: Agriculture and Forestry : ** | //**Industry: Agriculture and Forestry : ** This policy should generally be set to zero unless you are exploring a scenario with unusual and unexpected technological advancement. If setting a non-zero value, more mature technologies, such as coal, should have lower values than younger technologies, such as solar. A setting of 30% implies an average of roughly 1% annual improvement, which is very substantial.
Subheading | Research and Development | Capital Cost Reduction | RnD Industry Capital Cost Perc Reduction | coal mining 05 |  | Industry: Coal Mining |  | 1463 | Yes | This policy should generally be set to zero unless you are exploring a scenario with unusual and unexpected technological advancement. If setting a non-zero value, more mature technologies, such as coal, should have lower values than younger technologies, such as solar. A setting of 30% implies an average of roughly 1% annual improvement, which is very substantial. | **Description:** | This policy causes the capital cost of the selected type(s) of equipment to decline by the set percentage over the course of the model run. The R&D progress caused by this policy is additional to any R&D necessary to comply with other policies, such as tighter fuel economy standards. No costs associated with conducting this additional R&D (such as investments in laboratories or engineers' salaries) are included in the model. // | **Guidance for setting values: ** | Yes | Industry: Coal Mining | //**Industry: Coal Mining : ** | //**Industry: Coal Mining : ** This policy should generally be set to zero unless you are exploring a scenario with unusual and unexpected technological advancement. If setting a non-zero value, more mature technologies, such as coal, should have lower values than younger technologies, such as solar. A setting of 30% implies an average of roughly 1% annual improvement, which is very substantial.
Subheading | Research and Development | Capital Cost Reduction | RnD Industry Capital Cost Perc Reduction | oil and gas extraction 06 |  | Industry: Oil and Gas Extraction |  | 1464 | Yes | This policy should generally be set to zero unless you are exploring a scenario with unusual and unexpected technological advancement. If setting a non-zero value, more mature technologies, such as coal, should have lower values than younger technologies, such as solar. A setting of 30% implies an average of roughly 1% annual improvement, which is very substantial. | **Description:** | This policy causes the capital cost of the selected type(s) of equipment to decline by the set percentage over the course of the model run. The R&D progress caused by this policy is additional to any R&D necessary to comply with other policies, such as tighter fuel economy standards. No costs associated with conducting this additional R&D (such as investments in laboratories or engineers' salaries) are included in the model. // | **Guidance for setting values: ** | Yes | Industry: Oil and Gas Extraction | //**Industry: Oil and Gas Extraction : ** | //**Industry: Oil and Gas Extraction : ** This policy should generally be set to zero unless you are exploring a scenario with unusual and unexpected technological advancement. If setting a non-zero value, more mature technologies, such as coal, should have lower values than younger technologies, such as solar. A setting of 30% implies an average of roughly 1% annual improvement, which is very substantial.
Subheading | Research and Development | Capital Cost Reduction | RnD Industry Capital Cost Perc Reduction | other mining and quarrying 07T08 |  | Industry: Other Mining and Quarrying |  | 1465 | Yes | This policy should generally be set to zero unless you are exploring a scenario with unusual and unexpected technological advancement. If setting a non-zero value, more mature technologies, such as coal, should have lower values than younger technologies, such as solar. A setting of 30% implies an average of roughly 1% annual improvement, which is very substantial. | **Description:** | This policy causes the capital cost of the selected type(s) of equipment to decline by the set percentage over the course of the model run. The R&D progress caused by this policy is additional to any R&D necessary to comply with other policies, such as tighter fuel economy standards. No costs associated with conducting this additional R&D (such as investments in laboratories or engineers' salaries) are included in the model. // | **Guidance for setting values: ** | Yes | Industry: Other Mining and Quarrying | //**Industry: Other Mining and Quarrying : ** | //**Industry: Other Mining and Quarrying : ** This policy should generally be set to zero unless you are exploring a scenario with unusual and unexpected technological advancement. If setting a non-zero value, more mature technologies, such as coal, should have lower values than younger technologies, such as solar. A setting of 30% implies an average of roughly 1% annual improvement, which is very substantial.
Subheading | Research and Development | Capital Cost Reduction | RnD Industry Capital Cost Perc Reduction | food beverage and tobacco 10T12 |  | Industry: Food Beverage and Tobacco |  | 1466 | Yes | This policy should generally be set to zero unless you are exploring a scenario with unusual and unexpected technological advancement. If setting a non-zero value, more mature technologies, such as coal, should have lower values than younger technologies, such as solar. A setting of 30% implies an average of roughly 1% annual improvement, which is very substantial. | **Description:** | This policy causes the capital cost of the selected type(s) of equipment to decline by the set percentage over the course of the model run. The R&D progress caused by this policy is additional to any R&D necessary to comply with other policies, such as tighter fuel economy standards. No costs associated with conducting this additional R&D (such as investments in laboratories or engineers' salaries) are included in the model. // | **Guidance for setting values: ** | Yes | Industry: Food Beverage and Tobacco | //**Industry: Food Beverage and Tobacco : ** | //**Industry: Food Beverage and Tobacco : ** This policy should generally be set to zero unless you are exploring a scenario with unusual and unexpected technological advancement. If setting a non-zero value, more mature technologies, such as coal, should have lower values than younger technologies, such as solar. A setting of 30% implies an average of roughly 1% annual improvement, which is very substantial.
Subheading | Research and Development | Capital Cost Reduction | RnD Industry Capital Cost Perc Reduction | textiles apparel and leather 13T15 |  | Industry: Textiles Apparel and Leather |  | 1467 | Yes | This policy should generally be set to zero unless you are exploring a scenario with unusual and unexpected technological advancement. If setting a non-zero value, more mature technologies, such as coal, should have lower values than younger technologies, such as solar. A setting of 30% implies an average of roughly 1% annual improvement, which is very substantial. | **Description:** | This policy causes the capital cost of the selected type(s) of equipment to decline by the set percentage over the course of the model run. The R&D progress caused by this policy is additional to any R&D necessary to comply with other policies, such as tighter fuel economy standards. No costs associated with conducting this additional R&D (such as investments in laboratories or engineers' salaries) are included in the model. // | **Guidance for setting values: ** | Yes | Industry: Textiles Apparel and Leather | //**Industry: Textiles Apparel and Leather : ** | //**Industry: Textiles Apparel and Leather : ** This policy should generally be set to zero unless you are exploring a scenario with unusual and unexpected technological advancement. If setting a non-zero value, more mature technologies, such as coal, should have lower values than younger technologies, such as solar. A setting of 30% implies an average of roughly 1% annual improvement, which is very substantial.
Subheading | Research and Development | Capital Cost Reduction | RnD Industry Capital Cost Perc Reduction | wood products 16 |  | Industry: Wood Products |  | 1468 | Yes | This policy should generally be set to zero unless you are exploring a scenario with unusual and unexpected technological advancement. If setting a non-zero value, more mature technologies, such as coal, should have lower values than younger technologies, such as solar. A setting of 30% implies an average of roughly 1% annual improvement, which is very substantial. | **Description:** | This policy causes the capital cost of the selected type(s) of equipment to decline by the set percentage over the course of the model run. The R&D progress caused by this policy is additional to any R&D necessary to comply with other policies, such as tighter fuel economy standards. No costs associated with conducting this additional R&D (such as investments in laboratories or engineers' salaries) are included in the model. // | **Guidance for setting values: ** | Yes | Industry: Wood Products | //**Industry: Wood Products : ** | //**Industry: Wood Products : ** This policy should generally be set to zero unless you are exploring a scenario with unusual and unexpected technological advancement. If setting a non-zero value, more mature technologies, such as coal, should have lower values than younger technologies, such as solar. A setting of 30% implies an average of roughly 1% annual improvement, which is very substantial.
Subheading | Research and Development | Capital Cost Reduction | RnD Industry Capital Cost Perc Reduction | pulp paper and printing 17T18 |  | Industry: Pulp Paper and Printing |  | 1469 | Yes | This policy should generally be set to zero unless you are exploring a scenario with unusual and unexpected technological advancement. If setting a non-zero value, more mature technologies, such as coal, should have lower values than younger technologies, such as solar. A setting of 30% implies an average of roughly 1% annual improvement, which is very substantial. | **Description:** | This policy causes the capital cost of the selected type(s) of equipment to decline by the set percentage over the course of the model run. The R&D progress caused by this policy is additional to any R&D necessary to comply with other policies, such as tighter fuel economy standards. No costs associated with conducting this additional R&D (such as investments in laboratories or engineers' salaries) are included in the model. // | **Guidance for setting values: ** | Yes | Industry: Pulp Paper and Printing | //**Industry: Pulp Paper and Printing : ** | //**Industry: Pulp Paper and Printing : ** This policy should generally be set to zero unless you are exploring a scenario with unusual and unexpected technological advancement. If setting a non-zero value, more mature technologies, such as coal, should have lower values than younger technologies, such as solar. A setting of 30% implies an average of roughly 1% annual improvement, which is very substantial.
Subheading | Research and Development | Capital Cost Reduction | RnD Industry Capital Cost Perc Reduction | refined petroleum and coke 19 |  | Industry: Refined Petroleum and Coke |  | 1470 | Yes | This policy should generally be set to zero unless you are exploring a scenario with unusual and unexpected technological advancement. If setting a non-zero value, more mature technologies, such as coal, should have lower values than younger technologies, such as solar. A setting of 30% implies an average of roughly 1% annual improvement, which is very substantial. | **Description:** | This policy causes the capital cost of the selected type(s) of equipment to decline by the set percentage over the course of the model run. The R&D progress caused by this policy is additional to any R&D necessary to comply with other policies, such as tighter fuel economy standards. No costs associated with conducting this additional R&D (such as investments in laboratories or engineers' salaries) are included in the model. // | **Guidance for setting values: ** | Yes | Industry: Refined Petroleum and Coke | //**Industry: Refined Petroleum and Coke : ** | //**Industry: Refined Petroleum and Coke : ** This policy should generally be set to zero unless you are exploring a scenario with unusual and unexpected technological advancement. If setting a non-zero value, more mature technologies, such as coal, should have lower values than younger technologies, such as solar. A setting of 30% implies an average of roughly 1% annual improvement, which is very substantial.
Subheading | Research and Development | Capital Cost Reduction | RnD Industry Capital Cost Perc Reduction | chemicals 20 |  | Industry: Chemicals |  | 1471 | Yes | This policy should generally be set to zero unless you are exploring a scenario with unusual and unexpected technological advancement. If setting a non-zero value, more mature technologies, such as coal, should have lower values than younger technologies, such as solar. A setting of 30% implies an average of roughly 1% annual improvement, which is very substantial. | **Description:** | This policy causes the capital cost of the selected type(s) of equipment to decline by the set percentage over the course of the model run. The R&D progress caused by this policy is additional to any R&D necessary to comply with other policies, such as tighter fuel economy standards. No costs associated with conducting this additional R&D (such as investments in laboratories or engineers' salaries) are included in the model. // | **Guidance for setting values: ** | Yes | Industry: Chemicals | //**Industry: Chemicals : ** | //**Industry: Chemicals : ** This policy should generally be set to zero unless you are exploring a scenario with unusual and unexpected technological advancement. If setting a non-zero value, more mature technologies, such as coal, should have lower values than younger technologies, such as solar. A setting of 30% implies an average of roughly 1% annual improvement, which is very substantial.
Subheading | Research and Development | Capital Cost Reduction | RnD Industry Capital Cost Perc Reduction | rubber and plastic products 22 |  | Industry: Rubber and Plastic Products |  | 1472 | Yes | This policy should generally be set to zero unless you are exploring a scenario with unusual and unexpected technological advancement. If setting a non-zero value, more mature technologies, such as coal, should have lower values than younger technologies, such as solar. A setting of 30% implies an average of roughly 1% annual improvement, which is very substantial. | **Description:** | This policy causes the capital cost of the selected type(s) of equipment to decline by the set percentage over the course of the model run. The R&D progress caused by this policy is additional to any R&D necessary to comply with other policies, such as tighter fuel economy standards. No costs associated with conducting this additional R&D (such as investments in laboratories or engineers' salaries) are included in the model. // | **Guidance for setting values: ** | Yes | Industry: Rubber and Plastic Products | //**Industry: Rubber and Plastic Products : ** | //**Industry: Rubber and Plastic Products : ** This policy should generally be set to zero unless you are exploring a scenario with unusual and unexpected technological advancement. If setting a non-zero value, more mature technologies, such as coal, should have lower values than younger technologies, such as solar. A setting of 30% implies an average of roughly 1% annual improvement, which is very substantial.
Subheading | Research and Development | Capital Cost Reduction | RnD Industry Capital Cost Perc Reduction | glass and glass products 231 |  | Industry: Glass and Glass Products |  | 1473 | Yes | This policy should generally be set to zero unless you are exploring a scenario with unusual and unexpected technological advancement. If setting a non-zero value, more mature technologies, such as coal, should have lower values than younger technologies, such as solar. A setting of 30% implies an average of roughly 1% annual improvement, which is very substantial. | **Description:** | This policy causes the capital cost of the selected type(s) of equipment to decline by the set percentage over the course of the model run. The R&D progress caused by this policy is additional to any R&D necessary to comply with other policies, such as tighter fuel economy standards. No costs associated with conducting this additional R&D (such as investments in laboratories or engineers' salaries) are included in the model. // | **Guidance for setting values: ** | Yes | Industry: Glass and Glass Products | //**Industry: Glass and Glass Products : ** | //**Industry: Glass and Glass Products : ** This policy should generally be set to zero unless you are exploring a scenario with unusual and unexpected technological advancement. If setting a non-zero value, more mature technologies, such as coal, should have lower values than younger technologies, such as solar. A setting of 30% implies an average of roughly 1% annual improvement, which is very substantial.
Subheading | Research and Development | Capital Cost Reduction | RnD Industry Capital Cost Perc Reduction | cement and other nonmetallic minerals 239 |  | Industry: Cement and Other Nonmetallic Minerals |  | 1474 | Yes | This policy should generally be set to zero unless you are exploring a scenario with unusual and unexpected technological advancement. If setting a non-zero value, more mature technologies, such as coal, should have lower values than younger technologies, such as solar. A setting of 30% implies an average of roughly 1% annual improvement, which is very substantial. | **Description:** | This policy causes the capital cost of the selected type(s) of equipment to decline by the set percentage over the course of the model run. The R&D progress caused by this policy is additional to any R&D necessary to comply with other policies, such as tighter fuel economy standards. No costs associated with conducting this additional R&D (such as investments in laboratories or engineers' salaries) are included in the model. // | **Guidance for setting values: ** | Yes | Industry: Cement and Other Nonmetallic Minerals | //**Industry: Cement and Other Nonmetallic Minerals : ** | //**Industry: Cement and Other Nonmetallic Minerals : ** This policy should generally be set to zero unless you are exploring a scenario with unusual and unexpected technological advancement. If setting a non-zero value, more mature technologies, such as coal, should have lower values than younger technologies, such as solar. A setting of 30% implies an average of roughly 1% annual improvement, which is very substantial.
Subheading | Research and Development | Capital Cost Reduction | RnD Industry Capital Cost Perc Reduction | iron and steel 241 |  | Industry: Iron and Steel |  | 1475 | Yes | This policy should generally be set to zero unless you are exploring a scenario with unusual and unexpected technological advancement. If setting a non-zero value, more mature technologies, such as coal, should have lower values than younger technologies, such as solar. A setting of 30% implies an average of roughly 1% annual improvement, which is very substantial. | **Description:** | This policy causes the capital cost of the selected type(s) of equipment to decline by the set percentage over the course of the model run. The R&D progress caused by this policy is additional to any R&D necessary to comply with other policies, such as tighter fuel economy standards. No costs associated with conducting this additional R&D (such as investments in laboratories or engineers' salaries) are included in the model. // | **Guidance for setting values: ** | Yes | Industry: Iron and Steel | //**Industry: Iron and Steel : ** | //**Industry: Iron and Steel : ** This policy should generally be set to zero unless you are exploring a scenario with unusual and unexpected technological advancement. If setting a non-zero value, more mature technologies, such as coal, should have lower values than younger technologies, such as solar. A setting of 30% implies an average of roughly 1% annual improvement, which is very substantial.
Subheading | Research and Development | Capital Cost Reduction | RnD Industry Capital Cost Perc Reduction | other metals 242 |  | Industry: Other Metals |  | 1476 | Yes | This policy should generally be set to zero unless you are exploring a scenario with unusual and unexpected technological advancement. If setting a non-zero value, more mature technologies, such as coal, should have lower values than younger technologies, such as solar. A setting of 30% implies an average of roughly 1% annual improvement, which is very substantial. | **Description:** | This policy causes the capital cost of the selected type(s) of equipment to decline by the set percentage over the course of the model run. The R&D progress caused by this policy is additional to any R&D necessary to comply with other policies, such as tighter fuel economy standards. No costs associated with conducting this additional R&D (such as investments in laboratories or engineers' salaries) are included in the model. // | **Guidance for setting values: ** | Yes | Industry: Other Metals | //**Industry: Other Metals : ** | //**Industry: Other Metals : ** This policy should generally be set to zero unless you are exploring a scenario with unusual and unexpected technological advancement. If setting a non-zero value, more mature technologies, such as coal, should have lower values than younger technologies, such as solar. A setting of 30% implies an average of roughly 1% annual improvement, which is very substantial.
Subheading | Research and Development | Capital Cost Reduction | RnD Industry Capital Cost Perc Reduction | metal products except machinery and vehicles 25 |  | Industry: Metal Products Except Machinery and Vehicles |  | 1477 | Yes | This policy should generally be set to zero unless you are exploring a scenario with unusual and unexpected technological advancement. If setting a non-zero value, more mature technologies, such as coal, should have lower values than younger technologies, such as solar. A setting of 30% implies an average of roughly 1% annual improvement, which is very substantial. | **Description:** | This policy causes the capital cost of the selected type(s) of equipment to decline by the set percentage over the course of the model run. The R&D progress caused by this policy is additional to any R&D necessary to comply with other policies, such as tighter fuel economy standards. No costs associated with conducting this additional R&D (such as investments in laboratories or engineers' salaries) are included in the model. // | **Guidance for setting values: ** | Yes | Industry: Metal Products Except Machinery and Vehicles | //**Industry: Metal Products Except Machinery and Vehicles : ** | //**Industry: Metal Products Except Machinery and Vehicles : ** This policy should generally be set to zero unless you are exploring a scenario with unusual and unexpected technological advancement. If setting a non-zero value, more mature technologies, such as coal, should have lower values than younger technologies, such as solar. A setting of 30% implies an average of roughly 1% annual improvement, which is very substantial.
Subheading | Research and Development | Capital Cost Reduction | RnD Industry Capital Cost Perc Reduction | computers and electronics 26 |  | Industry: Computers and Electronics |  | 1478 | Yes | This policy should generally be set to zero unless you are exploring a scenario with unusual and unexpected technological advancement. If setting a non-zero value, more mature technologies, such as coal, should have lower values than younger technologies, such as solar. A setting of 30% implies an average of roughly 1% annual improvement, which is very substantial. | **Description:** | This policy causes the capital cost of the selected type(s) of equipment to decline by the set percentage over the course of the model run. The R&D progress caused by this policy is additional to any R&D necessary to comply with other policies, such as tighter fuel economy standards. No costs associated with conducting this additional R&D (such as investments in laboratories or engineers' salaries) are included in the model. // | **Guidance for setting values: ** | Yes | Industry: Computers and Electronics | //**Industry: Computers and Electronics : ** | //**Industry: Computers and Electronics : ** This policy should generally be set to zero unless you are exploring a scenario with unusual and unexpected technological advancement. If setting a non-zero value, more mature technologies, such as coal, should have lower values than younger technologies, such as solar. A setting of 30% implies an average of roughly 1% annual improvement, which is very substantial.
Subheading | Research and Development | Capital Cost Reduction | RnD Industry Capital Cost Perc Reduction | appliances and electrical equipment 27 |  | Industry: Appliances and Electrical Equipment |  | 1479 | Yes | This policy should generally be set to zero unless you are exploring a scenario with unusual and unexpected technological advancement. If setting a non-zero value, more mature technologies, such as coal, should have lower values than younger technologies, such as solar. A setting of 30% implies an average of roughly 1% annual improvement, which is very substantial. | **Description:** | This policy causes the capital cost of the selected type(s) of equipment to decline by the set percentage over the course of the model run. The R&D progress caused by this policy is additional to any R&D necessary to comply with other policies, such as tighter fuel economy standards. No costs associated with conducting this additional R&D (such as investments in laboratories or engineers' salaries) are included in the model. // | **Guidance for setting values: ** | Yes | Industry: Appliances and Electrical Equipment | //**Industry: Appliances and Electrical Equipment : ** | //**Industry: Appliances and Electrical Equipment : ** This policy should generally be set to zero unless you are exploring a scenario with unusual and unexpected technological advancement. If setting a non-zero value, more mature technologies, such as coal, should have lower values than younger technologies, such as solar. A setting of 30% implies an average of roughly 1% annual improvement, which is very substantial.
Subheading | Research and Development | Capital Cost Reduction | RnD Industry Capital Cost Perc Reduction | other machinery 28 |  | Industry: Other Machinery |  | 1480 | Yes | This policy should generally be set to zero unless you are exploring a scenario with unusual and unexpected technological advancement. If setting a non-zero value, more mature technologies, such as coal, should have lower values than younger technologies, such as solar. A setting of 30% implies an average of roughly 1% annual improvement, which is very substantial. | **Description:** | This policy causes the capital cost of the selected type(s) of equipment to decline by the set percentage over the course of the model run. The R&D progress caused by this policy is additional to any R&D necessary to comply with other policies, such as tighter fuel economy standards. No costs associated with conducting this additional R&D (such as investments in laboratories or engineers' salaries) are included in the model. // | **Guidance for setting values: ** | Yes | Industry: Other Machinery | //**Industry: Other Machinery : ** | //**Industry: Other Machinery : ** This policy should generally be set to zero unless you are exploring a scenario with unusual and unexpected technological advancement. If setting a non-zero value, more mature technologies, such as coal, should have lower values than younger technologies, such as solar. A setting of 30% implies an average of roughly 1% annual improvement, which is very substantial.
Subheading | Research and Development | Capital Cost Reduction | RnD Industry Capital Cost Perc Reduction | road vehicles 29 |  | Industry: Road Vehicles |  | 1481 | Yes | This policy should generally be set to zero unless you are exploring a scenario with unusual and unexpected technological advancement. If setting a non-zero value, more mature technologies, such as coal, should have lower values than younger technologies, such as solar. A setting of 30% implies an average of roughly 1% annual improvement, which is very substantial. | **Description:** | This policy causes the capital cost of the selected type(s) of equipment to decline by the set percentage over the course of the model run. The R&D progress caused by this policy is additional to any R&D necessary to comply with other policies, such as tighter fuel economy standards. No costs associated with conducting this additional R&D (such as investments in laboratories or engineers' salaries) are included in the model. // | **Guidance for setting values: ** | Yes | Industry: Road Vehicles | //**Industry: Road Vehicles : ** | //**Industry: Road Vehicles : ** This policy should generally be set to zero unless you are exploring a scenario with unusual and unexpected technological advancement. If setting a non-zero value, more mature technologies, such as coal, should have lower values than younger technologies, such as solar. A setting of 30% implies an average of roughly 1% annual improvement, which is very substantial.
Subheading | Research and Development | Capital Cost Reduction | RnD Industry Capital Cost Perc Reduction | nonroad vehicles 30 |  | Industry: Nonroad Vehicles |  | 1482 | Yes | This policy should generally be set to zero unless you are exploring a scenario with unusual and unexpected technological advancement. If setting a non-zero value, more mature technologies, such as coal, should have lower values than younger technologies, such as solar. A setting of 30% implies an average of roughly 1% annual improvement, which is very substantial. | **Description:** | This policy causes the capital cost of the selected type(s) of equipment to decline by the set percentage over the course of the model run. The R&D progress caused by this policy is additional to any R&D necessary to comply with other policies, such as tighter fuel economy standards. No costs associated with conducting this additional R&D (such as investments in laboratories or engineers' salaries) are included in the model. // | **Guidance for setting values: ** | Yes | Industry: Nonroad Vehicles | //**Industry: Nonroad Vehicles : ** | //**Industry: Nonroad Vehicles : ** This policy should generally be set to zero unless you are exploring a scenario with unusual and unexpected technological advancement. If setting a non-zero value, more mature technologies, such as coal, should have lower values than younger technologies, such as solar. A setting of 30% implies an average of roughly 1% annual improvement, which is very substantial.
Subheading | Research and Development | Capital Cost Reduction | RnD Industry Capital Cost Perc Reduction | other manufacturing 31T33 |  | Industry: Other Manufacturing |  | 1483 | Yes | This policy should generally be set to zero unless you are exploring a scenario with unusual and unexpected technological advancement. If setting a non-zero value, more mature technologies, such as coal, should have lower values than younger technologies, such as solar. A setting of 30% implies an average of roughly 1% annual improvement, which is very substantial. | **Description:** | This policy causes the capital cost of the selected type(s) of equipment to decline by the set percentage over the course of the model run. The R&D progress caused by this policy is additional to any R&D necessary to comply with other policies, such as tighter fuel economy standards. No costs associated with conducting this additional R&D (such as investments in laboratories or engineers' salaries) are included in the model. // | **Guidance for setting values: ** | Yes | Industry: Other Manufacturing | //**Industry: Other Manufacturing : ** | //**Industry: Other Manufacturing : ** This policy should generally be set to zero unless you are exploring a scenario with unusual and unexpected technological advancement. If setting a non-zero value, more mature technologies, such as coal, should have lower values than younger technologies, such as solar. A setting of 30% implies an average of roughly 1% annual improvement, which is very substantial.
Subheading | Research and Development | Capital Cost Reduction | RnD Industry Capital Cost Perc Reduction | energy pipelines and gas processing 352T353 |  | Industry: Energy Pipelines and Gas Processing |  | 1484 | Yes | This policy should generally be set to zero unless you are exploring a scenario with unusual and unexpected technological advancement. If setting a non-zero value, more mature technologies, such as coal, should have lower values than younger technologies, such as solar. A setting of 30% implies an average of roughly 1% annual improvement, which is very substantial. | **Description:** | This policy causes the capital cost of the selected type(s) of equipment to decline by the set percentage over the course of the model run. The R&D progress caused by this policy is additional to any R&D necessary to comply with other policies, such as tighter fuel economy standards. No costs associated with conducting this additional R&D (such as investments in laboratories or engineers' salaries) are included in the model. // | **Guidance for setting values: ** | Yes | Industry: Energy Pipelines and Gas Processing | //**Industry: Energy Pipelines and Gas Processing : ** | //**Industry: Energy Pipelines and Gas Processing : ** This policy should generally be set to zero unless you are exploring a scenario with unusual and unexpected technological advancement. If setting a non-zero value, more mature technologies, such as coal, should have lower values than younger technologies, such as solar. A setting of 30% implies an average of roughly 1% annual improvement, which is very substantial.
Subheading | Research and Development | Capital Cost Reduction | RnD Industry Capital Cost Perc Reduction | water and waste 36T39 |  | Industry: Water and Waste |  | 1485 | Yes | This policy should generally be set to zero unless you are exploring a scenario with unusual and unexpected technological advancement. If setting a non-zero value, more mature technologies, such as coal, should have lower values than younger technologies, such as solar. A setting of 30% implies an average of roughly 1% annual improvement, which is very substantial. | **Description:** | This policy causes the capital cost of the selected type(s) of equipment to decline by the set percentage over the course of the model run. The R&D progress caused by this policy is additional to any R&D necessary to comply with other policies, such as tighter fuel economy standards. No costs associated with conducting this additional R&D (such as investments in laboratories or engineers' salaries) are included in the model. // | **Guidance for setting values: ** | Yes | Industry: Water and Waste | //**Industry: Water and Waste : ** | //**Industry: Water and Waste : ** This policy should generally be set to zero unless you are exploring a scenario with unusual and unexpected technological advancement. If setting a non-zero value, more mature technologies, such as coal, should have lower values than younger technologies, such as solar. A setting of 30% implies an average of roughly 1% annual improvement, which is very substantial.
Subheading | Research and Development | Capital Cost Reduction | RnD Industry Capital Cost Perc Reduction | construction 41T43 |  | Industry: Construction |  | 1486 | Yes | This policy should generally be set to zero unless you are exploring a scenario with unusual and unexpected technological advancement. If setting a non-zero value, more mature technologies, such as coal, should have lower values than younger technologies, such as solar. A setting of 30% implies an average of roughly 1% annual improvement, which is very substantial. | **Description:** | This policy causes the capital cost of the selected type(s) of equipment to decline by the set percentage over the course of the model run. The R&D progress caused by this policy is additional to any R&D necessary to comply with other policies, such as tighter fuel economy standards. No costs associated with conducting this additional R&D (such as investments in laboratories or engineers' salaries) are included in the model. // | **Guidance for setting values: ** | Yes | Industry: Construction | //**Industry: Construction : ** | //**Industry: Construction : ** This policy should generally be set to zero unless you are exploring a scenario with unusual and unexpected technological advancement. If setting a non-zero value, more mature technologies, such as coal, should have lower values than younger technologies, such as solar. A setting of 30% implies an average of roughly 1% annual improvement, which is very substantial.
Heading | Research and Development | Capital Cost Reduction | RnD Transportation Capital Cost Perc Reduction | [7 empty] | **Description:** | This policy causes the capital cost of the selected type(s) of equipment to decline by the set percentage over the course of the model run. The R&D progress caused by this policy is additional to any R&D necessary to comply with other policies, such as tighter fuel economy standards. No costs associated with conducting this additional R&D (such as investments in laboratories or engineers' salaries) are included in the model. // | **Guidance for setting values: ** | Yes |  |  |  | **Description:** This policy causes the capital cost of the selected type(s) of equipment to decline by the set percentage over the course of the model run. The R&D progress caused by this policy is additional to any R&D necessary to comply with other policies, such as tighter fuel economy standards. No costs associated with conducting this additional R&D (such as investments in laboratories or engineers' salaries) are included in the model. // **Guidance for setting values: **//**Vehicles: Battery Electric : ** This policy should generally be set to zero unless you are exploring a scenario with unusual and unexpected technological advancement. If setting a non-zero value, more mature technologies, such as coal, should have lower values than younger technologies, such as solar. A setting of 30% implies an average of roughly 1% annual improvement, which is very substantial.//**Vehicles: Natural Gas : ** This policy should generally be set to zero unless you are exploring a scenario with unusual and unexpected technological advancement. If setting a non-zero value, more mature technologies, such as coal, should have lower values than younger technologies, such as solar. A setting of 30% implies an average of roughly 1% annual improvement, which is very substantial.//**Vehicles: Gasoline Engine : ** This policy should generally be set to zero unless you are exploring a scenario with unusual and unexpected technological advancement. If setting a non-zero value, more mature technologies, such as coal, should have lower values than younger technologies, such as solar. A setting of 30% implies an average of roughly 1% annual improvement, which is very substantial.//**Vehicles: Diesel Engine : ** This policy should generally be set to zero unless you are exploring a scenario with unusual and unexpected technological advancement. If setting a non-zero value, more mature technologies, such as coal, should have lower values than younger technologies, such as solar. A setting of 30% implies an average of roughly 1% annual improvement, which is very substantial.//**Vehicles: Plug-in Hybrid : ** This policy should generally be set to zero unless you are exploring a scenario with unusual and unexpected technological advancement. If setting a non-zero value, more mature technologies, such as coal, should have lower values than younger technologies, such as solar. A setting of 30% implies an average of roughly 1% annual improvement, which is very substantial.//**Vehicles: LPG : ** This policy should generally be set to zero unless you are exploring a scenario with unusual and unexpected technological advancement. If setting a non-zero value, more mature technologies, such as coal, should have lower values than younger technologies, such as solar. A setting of 30% implies an average of roughly 1% annual improvement, which is very substantial.//**Vehicles: Hydrogen : ** This policy should generally be set to zero unless you are exploring a scenario with unusual and unexpected technological advancement. If setting a non-zero value, more mature technologies, such as coal, should have lower values than younger technologies, such as solar. A setting of 30% implies an average of roughly 1% annual improvement, which is very substantial.
Subheading | Research and Development | Capital Cost Reduction | RnD Transportation Capital Cost Perc Reduction | battery electric vehicle |  | Vehicles: Battery Electric |  | 108 | Yes | This policy should generally be set to zero unless you are exploring a scenario with unusual and unexpected technological advancement. If setting a non-zero value, more mature technologies, such as coal, should have lower values than younger technologies, such as solar. A setting of 30% implies an average of roughly 1% annual improvement, which is very substantial. | **Description:** | This policy causes the capital cost of the selected type(s) of equipment to decline by the set percentage over the course of the model run. The R&D progress caused by this policy is additional to any R&D necessary to comply with other policies, such as tighter fuel economy standards. No costs associated with conducting this additional R&D (such as investments in laboratories or engineers' salaries) are included in the model. // | **Guidance for setting values: ** | Yes | Vehicles: Battery Electric | //**Vehicles: Battery Electric : ** | //**Vehicles: Battery Electric : ** This policy should generally be set to zero unless you are exploring a scenario with unusual and unexpected technological advancement. If setting a non-zero value, more mature technologies, such as coal, should have lower values than younger technologies, such as solar. A setting of 30% implies an average of roughly 1% annual improvement, which is very substantial.
Subheading | Research and Development | Capital Cost Reduction | RnD Transportation Capital Cost Perc Reduction | natural gas vehicle |  | Vehicles: Natural Gas |  | 109 | Yes | This policy should generally be set to zero unless you are exploring a scenario with unusual and unexpected technological advancement. If setting a non-zero value, more mature technologies, such as coal, should have lower values than younger technologies, such as solar. A setting of 30% implies an average of roughly 1% annual improvement, which is very substantial. | **Description:** | This policy causes the capital cost of the selected type(s) of equipment to decline by the set percentage over the course of the model run. The R&D progress caused by this policy is additional to any R&D necessary to comply with other policies, such as tighter fuel economy standards. No costs associated with conducting this additional R&D (such as investments in laboratories or engineers' salaries) are included in the model. // | **Guidance for setting values: ** | Yes | Vehicles: Natural Gas | //**Vehicles: Natural Gas : ** | //**Vehicles: Natural Gas : ** This policy should generally be set to zero unless you are exploring a scenario with unusual and unexpected technological advancement. If setting a non-zero value, more mature technologies, such as coal, should have lower values than younger technologies, such as solar. A setting of 30% implies an average of roughly 1% annual improvement, which is very substantial.
Subheading | Research and Development | Capital Cost Reduction | RnD Transportation Capital Cost Perc Reduction | gasoline vehicle |  | Vehicles: Gasoline Engine |  | 110 | Yes | This policy should generally be set to zero unless you are exploring a scenario with unusual and unexpected technological advancement. If setting a non-zero value, more mature technologies, such as coal, should have lower values than younger technologies, such as solar. A setting of 30% implies an average of roughly 1% annual improvement, which is very substantial. | **Description:** | This policy causes the capital cost of the selected type(s) of equipment to decline by the set percentage over the course of the model run. The R&D progress caused by this policy is additional to any R&D necessary to comply with other policies, such as tighter fuel economy standards. No costs associated with conducting this additional R&D (such as investments in laboratories or engineers' salaries) are included in the model. // | **Guidance for setting values: ** | Yes | Vehicles: Gasoline Engine | //**Vehicles: Gasoline Engine : ** | //**Vehicles: Gasoline Engine : ** This policy should generally be set to zero unless you are exploring a scenario with unusual and unexpected technological advancement. If setting a non-zero value, more mature technologies, such as coal, should have lower values than younger technologies, such as solar. A setting of 30% implies an average of roughly 1% annual improvement, which is very substantial.
Subheading | Research and Development | Capital Cost Reduction | RnD Transportation Capital Cost Perc Reduction | diesel vehicle |  | Vehicles: Diesel Engine |  | 111 | Yes | This policy should generally be set to zero unless you are exploring a scenario with unusual and unexpected technological advancement. If setting a non-zero value, more mature technologies, such as coal, should have lower values than younger technologies, such as solar. A setting of 30% implies an average of roughly 1% annual improvement, which is very substantial. | **Description:** | This policy causes the capital cost of the selected type(s) of equipment to decline by the set percentage over the course of the model run. The R&D progress caused by this policy is additional to any R&D necessary to comply with other policies, such as tighter fuel economy standards. No costs associated with conducting this additional R&D (such as investments in laboratories or engineers' salaries) are included in the model. // | **Guidance for setting values: ** | Yes | Vehicles: Diesel Engine | //**Vehicles: Diesel Engine : ** | //**Vehicles: Diesel Engine : ** This policy should generally be set to zero unless you are exploring a scenario with unusual and unexpected technological advancement. If setting a non-zero value, more mature technologies, such as coal, should have lower values than younger technologies, such as solar. A setting of 30% implies an average of roughly 1% annual improvement, which is very substantial.
Subheading | Research and Development | Capital Cost Reduction | RnD Transportation Capital Cost Perc Reduction | plugin hybrid vehicle |  | Vehicles: Plug-in Hybrid |  | 112 | Yes | This policy should generally be set to zero unless you are exploring a scenario with unusual and unexpected technological advancement. If setting a non-zero value, more mature technologies, such as coal, should have lower values than younger technologies, such as solar. A setting of 30% implies an average of roughly 1% annual improvement, which is very substantial. | **Description:** | This policy causes the capital cost of the selected type(s) of equipment to decline by the set percentage over the course of the model run. The R&D progress caused by this policy is additional to any R&D necessary to comply with other policies, such as tighter fuel economy standards. No costs associated with conducting this additional R&D (such as investments in laboratories or engineers' salaries) are included in the model. // | **Guidance for setting values: ** | Yes | Vehicles: Plug-in Hybrid | //**Vehicles: Plug-in Hybrid : ** | //**Vehicles: Plug-in Hybrid : ** This policy should generally be set to zero unless you are exploring a scenario with unusual and unexpected technological advancement. If setting a non-zero value, more mature technologies, such as coal, should have lower values than younger technologies, such as solar. A setting of 30% implies an average of roughly 1% annual improvement, which is very substantial.
Subheading | Research and Development | Capital Cost Reduction | RnD Transportation Capital Cost Perc Reduction | LPG vehicle |  | Vehicles: LPG |  | 113 | Yes | This policy should generally be set to zero unless you are exploring a scenario with unusual and unexpected technological advancement. If setting a non-zero value, more mature technologies, such as coal, should have lower values than younger technologies, such as solar. A setting of 30% implies an average of roughly 1% annual improvement, which is very substantial. | **Description:** | This policy causes the capital cost of the selected type(s) of equipment to decline by the set percentage over the course of the model run. The R&D progress caused by this policy is additional to any R&D necessary to comply with other policies, such as tighter fuel economy standards. No costs associated with conducting this additional R&D (such as investments in laboratories or engineers' salaries) are included in the model. // | **Guidance for setting values: ** | Yes | Vehicles: LPG | //**Vehicles: LPG : ** | //**Vehicles: LPG : ** This policy should generally be set to zero unless you are exploring a scenario with unusual and unexpected technological advancement. If setting a non-zero value, more mature technologies, such as coal, should have lower values than younger technologies, such as solar. A setting of 30% implies an average of roughly 1% annual improvement, which is very substantial.
Subheading | Research and Development | Capital Cost Reduction | RnD Transportation Capital Cost Perc Reduction | hydrogen vehicle |  | Vehicles: Hydrogen |  | 523 | Yes | This policy should generally be set to zero unless you are exploring a scenario with unusual and unexpected technological advancement. If setting a non-zero value, more mature technologies, such as coal, should have lower values than younger technologies, such as solar. A setting of 30% implies an average of roughly 1% annual improvement, which is very substantial. | **Description:** | This policy causes the capital cost of the selected type(s) of equipment to decline by the set percentage over the course of the model run. The R&D progress caused by this policy is additional to any R&D necessary to comply with other policies, such as tighter fuel economy standards. No costs associated with conducting this additional R&D (such as investments in laboratories or engineers' salaries) are included in the model. // | **Guidance for setting values: ** | Yes | Vehicles: Hydrogen | //**Vehicles: Hydrogen : ** | //**Vehicles: Hydrogen : ** This policy should generally be set to zero unless you are exploring a scenario with unusual and unexpected technological advancement. If setting a non-zero value, more mature technologies, such as coal, should have lower values than younger technologies, such as solar. A setting of 30% implies an average of roughly 1% annual improvement, which is very substantial.
Heading | Research and Development | Direct Air Capture | Fraction of Direct Air Capture Potential Achieved |  |  |  |  | 525 | Yes | A 100% setting implies large DAC research and development investments starting today, and aggressive deployment in line with a global 1.5-degree-compatible trajectory from a 2019 Nature paper from Realmonte et al. That paper's global deployment rate has been scaled for the U.S. by the U.S.'s share of world GDP in 2017 (about 24%). | **Description:** | This policy causes direct air capture (DAC) technology to be used to remove carbon dioxide from the atmosphere. The modeled technology is based on hydroxide sorbents, as this is the most mature DAC technology. Alternatives (such as amine-based technologies) are unlikely to have a perceptible impact by 2050, the last year of the EPS model run. Note that all DAC technologies, even hydroxide sorbents, have their greatest potential effects after 2050, which cannot be seen in a model run that ends in 2050. (DAC refers only to mechanical methods of carbon dioxide removal, not afforestation and other land use measures. For those measures, see the policy levers in the "Agriculture, Land Use, and Forestry" category.) // | **Guidance for setting values: ** | No |  |  | A 100% setting implies large DAC research and development investments starting today, and aggressive deployment in line with a global 1.5-degree-compatible trajectory from a 2019 Nature paper from Realmonte et al. That paper's global deployment rate has been scaled for the U.S. by the U.S.'s share of world GDP in 2017 (about 24%). | **Description:** This policy causes direct air capture (DAC) technology to be used to remove carbon dioxide from the atmosphere. The modeled technology is based on hydroxide sorbents, as this is the most mature DAC technology. Alternatives (such as amine-based technologies) are unlikely to have a perceptible impact by 2050, the last year of the EPS model run. Note that all DAC technologies, even hydroxide sorbents, have their greatest potential effects after 2050, which cannot be seen in a model run that ends in 2050. (DAC refers only to mechanical methods of carbon dioxide removal, not afforestation and other land use measures. For those measures, see the policy levers in the "Agriculture, Land Use, and Forestry" category.) // **Guidance for setting values: ** A 100% setting implies large DAC research and development investments starting today, and aggressive deployment in line with a global 1.5-degree-compatible trajectory from a 2019 Nature paper from Realmonte et al. That paper's global deployment rate has been scaled for the U.S. by the U.S.'s share of world GDP in 2017 (about 24%).
Heading | Research and Development | Fuel Use Reduction | RnD Building Fuel Use Perc Reduction | [7 empty] | **Description:** | This policy causes the fuel use of the selected type(s) of equipment to decline by the set percentage over the course of the model run. The R&D progress caused by this policy is additional to any R&D necessary to comply with other policies, such as tighter fuel economy standards. No costs associated with conducting this additional R&D (such as investments in laboratories or engineers' salaries) are included in the model. This policy should generally be set to zero unless you are exploring a scenario with unusual and unexpected technological advancement. If setting a non-zero value, more mature technologies, such as coal, should have lower values than younger technologies, such as solar. A setting of 30% implies an average of roughly 1% annual improvement, which is very substantial.// | **Guidance for setting values: ** | Yes |  |  |  | **Description:** This policy causes the fuel use of the selected type(s) of equipment to decline by the set percentage over the course of the model run. The R&D progress caused by this policy is additional to any R&D necessary to comply with other policies, such as tighter fuel economy standards. No costs associated with conducting this additional R&D (such as investments in laboratories or engineers' salaries) are included in the model. This policy should generally be set to zero unless you are exploring a scenario with unusual and unexpected technological advancement. If setting a non-zero value, more mature technologies, such as coal, should have lower values than younger technologies, such as solar. A setting of 30% implies an average of roughly 1% annual improvement, which is very substantial.//
Subheading | Research and Development | Fuel Use Reduction | RnD Building Fuel Use Perc Reduction | heating |  | Buildings: Heating |  | 114 | Yes | This policy should generally be set to zero unless you are exploring a scenario with unusual and unexpected technological advancement. If setting a non-zero value, more mature technologies, such as coal, should have lower values than younger technologies, such as solar. A setting of 30% implies an average of roughly 1% annual improvement, which is very substantial. | **Description:** | This policy causes the fuel use of the selected type(s) of equipment to decline by the set percentage over the course of the model run. The R&D progress caused by this policy is additional to any R&D necessary to comply with other policies, such as tighter fuel economy standards. No costs associated with conducting this additional R&D (such as investments in laboratories or engineers' salaries) are included in the model. This policy should generally be set to zero unless you are exploring a scenario with unusual and unexpected technological advancement. If setting a non-zero value, more mature technologies, such as coal, should have lower values than younger technologies, such as solar. A setting of 30% implies an average of roughly 1% annual improvement, which is very substantial.// | **Guidance for setting values: ** | Yes | Buildings: Heating | //**Buildings: Heating : ** | //**Buildings: Heating : ** This policy should generally be set to zero unless you are exploring a scenario with unusual and unexpected technological advancement. If setting a non-zero value, more mature technologies, such as coal, should have lower values than younger technologies, such as solar. A setting of 30% implies an average of roughly 1% annual improvement, which is very substantial.
Subheading | Research and Development | Fuel Use Reduction | RnD Building Fuel Use Perc Reduction | cooling and ventilation |  | Buildings: Cooling and Ventilation |  | 115 | Yes | This policy should generally be set to zero unless you are exploring a scenario with unusual and unexpected technological advancement. If setting a non-zero value, more mature technologies, such as coal, should have lower values than younger technologies, such as solar. A setting of 30% implies an average of roughly 1% annual improvement, which is very substantial. | **Description:** | This policy causes the fuel use of the selected type(s) of equipment to decline by the set percentage over the course of the model run. The R&D progress caused by this policy is additional to any R&D necessary to comply with other policies, such as tighter fuel economy standards. No costs associated with conducting this additional R&D (such as investments in laboratories or engineers' salaries) are included in the model. This policy should generally be set to zero unless you are exploring a scenario with unusual and unexpected technological advancement. If setting a non-zero value, more mature technologies, such as coal, should have lower values than younger technologies, such as solar. A setting of 30% implies an average of roughly 1% annual improvement, which is very substantial.// | **Guidance for setting values: ** | Yes | Buildings: Cooling and Ventilation | //**Buildings: Cooling and Ventilation : ** | //**Buildings: Cooling and Ventilation : ** This policy should generally be set to zero unless you are exploring a scenario with unusual and unexpected technological advancement. If setting a non-zero value, more mature technologies, such as coal, should have lower values than younger technologies, such as solar. A setting of 30% implies an average of roughly 1% annual improvement, which is very substantial.
Subheading | Research and Development | Fuel Use Reduction | RnD Building Fuel Use Perc Reduction | envelope |  | Buildings: Envelope |  | 750 | No |  | **Description:** | This policy causes the fuel use of the selected type(s) of equipment to decline by the set percentage over the course of the model run. The R&D progress caused by this policy is additional to any R&D necessary to comply with other policies, such as tighter fuel economy standards. No costs associated with conducting this additional R&D (such as investments in laboratories or engineers' salaries) are included in the model. This policy should generally be set to zero unless you are exploring a scenario with unusual and unexpected technological advancement. If setting a non-zero value, more mature technologies, such as coal, should have lower values than younger technologies, such as solar. A setting of 30% implies an average of roughly 1% annual improvement, which is very substantial.// | **Guidance for setting values: ** | Yes | Buildings: Envelope | //**Buildings: Envelope : **
Subheading | Research and Development | Fuel Use Reduction | RnD Building Fuel Use Perc Reduction | lighting |  | Buildings: Lighting |  | 117 | Yes | This policy should generally be set to zero unless you are exploring a scenario with unusual and unexpected technological advancement. If setting a non-zero value, more mature technologies, such as coal, should have lower values than younger technologies, such as solar. A setting of 30% implies an average of roughly 1% annual improvement, which is very substantial. | **Description:** | This policy causes the fuel use of the selected type(s) of equipment to decline by the set percentage over the course of the model run. The R&D progress caused by this policy is additional to any R&D necessary to comply with other policies, such as tighter fuel economy standards. No costs associated with conducting this additional R&D (such as investments in laboratories or engineers' salaries) are included in the model. This policy should generally be set to zero unless you are exploring a scenario with unusual and unexpected technological advancement. If setting a non-zero value, more mature technologies, such as coal, should have lower values than younger technologies, such as solar. A setting of 30% implies an average of roughly 1% annual improvement, which is very substantial.// | **Guidance for setting values: ** | Yes | Buildings: Lighting | //**Buildings: Lighting : ** | //**Buildings: Lighting : ** This policy should generally be set to zero unless you are exploring a scenario with unusual and unexpected technological advancement. If setting a non-zero value, more mature technologies, such as coal, should have lower values than younger technologies, such as solar. A setting of 30% implies an average of roughly 1% annual improvement, which is very substantial.
Subheading | Research and Development | Fuel Use Reduction | RnD Building Fuel Use Perc Reduction | appliances |  | Buildings: Appliances |  | 118 | Yes | This policy should generally be set to zero unless you are exploring a scenario with unusual and unexpected technological advancement. If setting a non-zero value, more mature technologies, such as coal, should have lower values than younger technologies, such as solar. A setting of 30% implies an average of roughly 1% annual improvement, which is very substantial. | **Description:** | This policy causes the fuel use of the selected type(s) of equipment to decline by the set percentage over the course of the model run. The R&D progress caused by this policy is additional to any R&D necessary to comply with other policies, such as tighter fuel economy standards. No costs associated with conducting this additional R&D (such as investments in laboratories or engineers' salaries) are included in the model. This policy should generally be set to zero unless you are exploring a scenario with unusual and unexpected technological advancement. If setting a non-zero value, more mature technologies, such as coal, should have lower values than younger technologies, such as solar. A setting of 30% implies an average of roughly 1% annual improvement, which is very substantial.// | **Guidance for setting values: ** | Yes | Buildings: Appliances | //**Buildings: Appliances : ** | //**Buildings: Appliances : ** This policy should generally be set to zero unless you are exploring a scenario with unusual and unexpected technological advancement. If setting a non-zero value, more mature technologies, such as coal, should have lower values than younger technologies, such as solar. A setting of 30% implies an average of roughly 1% annual improvement, which is very substantial.
Subheading | Research and Development | Fuel Use Reduction | RnD Building Fuel Use Perc Reduction | other component |  | Buildings: Other Components |  | 119 | Yes | This policy should generally be set to zero unless you are exploring a scenario with unusual and unexpected technological advancement. If setting a non-zero value, more mature technologies, such as coal, should have lower values than younger technologies, such as solar. A setting of 30% implies an average of roughly 1% annual improvement, which is very substantial. | **Description:** | This policy causes the fuel use of the selected type(s) of equipment to decline by the set percentage over the course of the model run. The R&D progress caused by this policy is additional to any R&D necessary to comply with other policies, such as tighter fuel economy standards. No costs associated with conducting this additional R&D (such as investments in laboratories or engineers' salaries) are included in the model. This policy should generally be set to zero unless you are exploring a scenario with unusual and unexpected technological advancement. If setting a non-zero value, more mature technologies, such as coal, should have lower values than younger technologies, such as solar. A setting of 30% implies an average of roughly 1% annual improvement, which is very substantial.// | **Guidance for setting values: ** | Yes | Buildings: Other Components | //**Buildings: Other Components : ** | //**Buildings: Other Components : ** This policy should generally be set to zero unless you are exploring a scenario with unusual and unexpected technological advancement. If setting a non-zero value, more mature technologies, such as coal, should have lower values than younger technologies, such as solar. A setting of 30% implies an average of roughly 1% annual improvement, which is very substantial.
Heading | Research and Development | Fuel Use Reduction | RnD CCS Fuel Use Perc Reduction |  |  | Carbon Capture and Sequestration |  | 120 | Yes | This policy should generally be set to zero unless you are exploring a scenario with unusual and unexpected technological advancement. If setting a non-zero value, more mature technologies, such as coal, should have lower values than younger technologies, such as solar. A setting of 30% implies an average of roughly 1% annual improvement, which is very substantial. | **Description:** | This policy causes the fuel use of the selected type(s) of equipment to decline by the set percentage over the course of the model run. The R&D progress caused by this policy is additional to any R&D necessary to comply with other policies, such as tighter fuel economy standards. No costs associated with conducting this additional R&D (such as investments in laboratories or engineers' salaries) are included in the model. // | **Guidance for setting values: ** | Yes | Carbon Capture and Sequestration | //**Carbon Capture and Sequestration : ** | //**Carbon Capture and Sequestration : ** This policy should generally be set to zero unless you are exploring a scenario with unusual and unexpected technological advancement. If setting a non-zero value, more mature technologies, such as coal, should have lower values than younger technologies, such as solar. A setting of 30% implies an average of roughly 1% annual improvement, which is very substantial. | **Description:** This policy causes the fuel use of the selected type(s) of equipment to decline by the set percentage over the course of the model run. The R&D progress caused by this policy is additional to any R&D necessary to comply with other policies, such as tighter fuel economy standards. No costs associated with conducting this additional R&D (such as investments in laboratories or engineers' salaries) are included in the model. // **Guidance for setting values: **//**Carbon Capture and Sequestration : ** This policy should generally be set to zero unless you are exploring a scenario with unusual and unexpected technological advancement. If setting a non-zero value, more mature technologies, such as coal, should have lower values than younger technologies, such as solar. A setting of 30% implies an average of roughly 1% annual improvement, which is very substantial.
Heading | Research and Development | Fuel Use Reduction | RnD Electricity Fuel Use Perc Reduction | [7 empty] | **Description:** | This policy causes the fuel use of the selected type(s) of equipment to decline by the set percentage over the course of the model run. The R&D progress caused by this policy is additional to any R&D necessary to comply with other policies, such as tighter fuel economy standards. No costs associated with conducting this additional R&D (such as investments in laboratories or engineers' salaries) are included in the model. // | **Guidance for setting values: ** | Yes |  |  |  | **Description:** This policy causes the fuel use of the selected type(s) of equipment to decline by the set percentage over the course of the model run. The R&D progress caused by this policy is additional to any R&D necessary to comply with other policies, such as tighter fuel economy standards. No costs associated with conducting this additional R&D (such as investments in laboratories or engineers' salaries) are included in the model. // **Guidance for setting values: **//**Electricity: Hard Coal : **//**Electricity: Natural Gas Nonpeaker : **//**Electricity: Nuclear : **//**Electricity: Biomass : **//**Electricity: Natural Gas Peaker : **//**Electricity: Lignite : **
Subheading | Research and Development | Fuel Use Reduction | RnD Electricity Fuel Use Perc Reduction | hard coal es |  | Electricity: Hard Coal |  | 121 | Yes |  | **Description:** | This policy causes the fuel use of the selected type(s) of equipment to decline by the set percentage over the course of the model run. The R&D progress caused by this policy is additional to any R&D necessary to comply with other policies, such as tighter fuel economy standards. No costs associated with conducting this additional R&D (such as investments in laboratories or engineers' salaries) are included in the model. // | **Guidance for setting values: ** | Yes | Electricity: Hard Coal | //**Electricity: Hard Coal : ** | //**Electricity: Hard Coal : **
Subheading | Research and Development | Fuel Use Reduction | RnD Electricity Fuel Use Perc Reduction | natural gas nonpeaker es |  | Electricity: Natural Gas Nonpeaker |  | 122 | Yes |  | **Description:** | This policy causes the fuel use of the selected type(s) of equipment to decline by the set percentage over the course of the model run. The R&D progress caused by this policy is additional to any R&D necessary to comply with other policies, such as tighter fuel economy standards. No costs associated with conducting this additional R&D (such as investments in laboratories or engineers' salaries) are included in the model. // | **Guidance for setting values: ** | Yes | Electricity: Natural Gas Nonpeaker | //**Electricity: Natural Gas Nonpeaker : ** | //**Electricity: Natural Gas Nonpeaker : **
Subheading | Research and Development | Fuel Use Reduction | RnD Electricity Fuel Use Perc Reduction | nuclear es |  | Electricity: Nuclear |  | 123 | Yes |  | **Description:** | This policy causes the fuel use of the selected type(s) of equipment to decline by the set percentage over the course of the model run. The R&D progress caused by this policy is additional to any R&D necessary to comply with other policies, such as tighter fuel economy standards. No costs associated with conducting this additional R&D (such as investments in laboratories or engineers' salaries) are included in the model. // | **Guidance for setting values: ** | Yes | Electricity: Nuclear | //**Electricity: Nuclear : ** | //**Electricity: Nuclear : **
Subheading | Research and Development | Fuel Use Reduction | RnD Electricity Fuel Use Perc Reduction | hydro es |  | Electricity: Hydro |  | 751 | No |  | **Description:** | This policy causes the fuel use of the selected type(s) of equipment to decline by the set percentage over the course of the model run. The R&D progress caused by this policy is additional to any R&D necessary to comply with other policies, such as tighter fuel economy standards. No costs associated with conducting this additional R&D (such as investments in laboratories or engineers' salaries) are included in the model. // | **Guidance for setting values: ** | Yes | Electricity: Hydro | //**Electricity: Hydro : **
Subheading | Research and Development | Fuel Use Reduction | RnD Electricity Fuel Use Perc Reduction | onshore wind es |  | Electricity: Onshore Wind |  | 752 | No |  | **Description:** | This policy causes the fuel use of the selected type(s) of equipment to decline by the set percentage over the course of the model run. The R&D progress caused by this policy is additional to any R&D necessary to comply with other policies, such as tighter fuel economy standards. No costs associated with conducting this additional R&D (such as investments in laboratories or engineers' salaries) are included in the model. // | **Guidance for setting values: ** | Yes | Electricity: Onshore Wind | //**Electricity: Onshore Wind : **
Subheading | Research and Development | Fuel Use Reduction | RnD Electricity Fuel Use Perc Reduction | solar PV es |  | Electricity: Solar PV |  | 753 | No |  | **Description:** | This policy causes the fuel use of the selected type(s) of equipment to decline by the set percentage over the course of the model run. The R&D progress caused by this policy is additional to any R&D necessary to comply with other policies, such as tighter fuel economy standards. No costs associated with conducting this additional R&D (such as investments in laboratories or engineers' salaries) are included in the model. // | **Guidance for setting values: ** | Yes | Electricity: Solar PV | //**Electricity: Solar PV : **
Subheading | Research and Development | Fuel Use Reduction | RnD Electricity Fuel Use Perc Reduction | solar thermal es |  | Electricity: Solar Thermal |  | 754 | No |  | **Description:** | This policy causes the fuel use of the selected type(s) of equipment to decline by the set percentage over the course of the model run. The R&D progress caused by this policy is additional to any R&D necessary to comply with other policies, such as tighter fuel economy standards. No costs associated with conducting this additional R&D (such as investments in laboratories or engineers' salaries) are included in the model. // | **Guidance for setting values: ** | Yes | Electricity: Solar Thermal | //**Electricity: Solar Thermal : **
Subheading | Research and Development | Fuel Use Reduction | RnD Electricity Fuel Use Perc Reduction | biomass es |  | Electricity: Biomass |  | 124 | Yes |  | **Description:** | This policy causes the fuel use of the selected type(s) of equipment to decline by the set percentage over the course of the model run. The R&D progress caused by this policy is additional to any R&D necessary to comply with other policies, such as tighter fuel economy standards. No costs associated with conducting this additional R&D (such as investments in laboratories or engineers' salaries) are included in the model. // | **Guidance for setting values: ** | Yes | Electricity: Biomass | //**Electricity: Biomass : ** | //**Electricity: Biomass : **
Subheading | Research and Development | Fuel Use Reduction | RnD Electricity Fuel Use Perc Reduction | natural gas peaker es |  | Electricity: Natural Gas Peaker |  | 193 | Yes |  | **Description:** | This policy causes the fuel use of the selected type(s) of equipment to decline by the set percentage over the course of the model run. The R&D progress caused by this policy is additional to any R&D necessary to comply with other policies, such as tighter fuel economy standards. No costs associated with conducting this additional R&D (such as investments in laboratories or engineers' salaries) are included in the model. // | **Guidance for setting values: ** | Yes | Electricity: Natural Gas Peaker | //**Electricity: Natural Gas Peaker : ** | //**Electricity: Natural Gas Peaker : **
Subheading | Research and Development | Fuel Use Reduction | RnD Electricity Fuel Use Perc Reduction | lignite es |  | Electricity: Lignite |  | 181 | Yes |  | **Description:** | This policy causes the fuel use of the selected type(s) of equipment to decline by the set percentage over the course of the model run. The R&D progress caused by this policy is additional to any R&D necessary to comply with other policies, such as tighter fuel economy standards. No costs associated with conducting this additional R&D (such as investments in laboratories or engineers' salaries) are included in the model. // | **Guidance for setting values: ** | Yes | Electricity: Lignite | //**Electricity: Lignite : ** | //**Electricity: Lignite : **
Subheading | Research and Development | Fuel Use Reduction | RnD Electricity Fuel Use Perc Reduction | offshore wind es |  | Electricity: Offshore Wind |  | 755 | No |  | **Description:** | This policy causes the fuel use of the selected type(s) of equipment to decline by the set percentage over the course of the model run. The R&D progress caused by this policy is additional to any R&D necessary to comply with other policies, such as tighter fuel economy standards. No costs associated with conducting this additional R&D (such as investments in laboratories or engineers' salaries) are included in the model. // | **Guidance for setting values: ** | Yes | Electricity: Offshore Wind | //**Electricity: Offshore Wind : **
Heading | Research and Development | Fuel Use Reduction | RnD Industry Fuel Use Perc Reduction | [7 empty] | **Description:** | This policy causes the fuel use of the selected type(s) of equipment to decline by the set percentage over the course of the model run. The R&D progress caused by this policy is additional to any R&D necessary to comply with other policies, such as tighter fuel economy standards. No costs associated with conducting this additional R&D (such as investments in laboratories or engineers' salaries) are included in the model. // | **Guidance for setting values: ** | Yes |  |  |  | **Description:** This policy causes the fuel use of the selected type(s) of equipment to decline by the set percentage over the course of the model run. The R&D progress caused by this policy is additional to any R&D necessary to comply with other policies, such as tighter fuel economy standards. No costs associated with conducting this additional R&D (such as investments in laboratories or engineers' salaries) are included in the model. // **Guidance for setting values: **//**Industry: Agriculture and Forestry : ** This policy should generally be set to zero unless you are exploring a scenario with unusual and unexpected technological advancement. If setting a non-zero value, more mature technologies, such as coal, should have lower values than younger technologies, such as solar. A setting of 30% implies an average of roughly 1% annual improvement, which is very substantial.//**Industry: Coal Mining : ** This policy should generally be set to zero unless you are exploring a scenario with unusual and unexpected technological advancement. If setting a non-zero value, more mature technologies, such as coal, should have lower values than younger technologies, such as solar. A setting of 30% implies an average of roughly 1% annual improvement, which is very substantial.//**Industry: Oil and Gas Extraction : ** This policy should generally be set to zero unless you are exploring a scenario with unusual and unexpected technological advancement. If setting a non-zero value, more mature technologies, such as coal, should have lower values than younger technologies, such as solar. A setting of 30% implies an average of roughly 1% annual improvement, which is very substantial.//**Industry: Other Mining and Quarrying : ** This policy should generally be set to zero unless you are exploring a scenario with unusual and unexpected technological advancement. If setting a non-zero value, more mature technologies, such as coal, should have lower values than younger technologies, such as solar. A setting of 30% implies an average of roughly 1% annual improvement, which is very substantial.//**Industry: Food Beverage and Tobacco : ** This policy should generally be set to zero unless you are exploring a scenario with unusual and unexpected technological advancement. If setting a non-zero value, more mature technologies, such as coal, should have lower values than younger technologies, such as solar. A setting of 30% implies an average of roughly 1% annual improvement, which is very substantial.//**Industry: Textiles Apparel and Leather : ** This policy should generally be set to zero unless you are exploring a scenario with unusual and unexpected technological advancement. If setting a non-zero value, more mature technologies, such as coal, should have lower values than younger technologies, such as solar. A setting of 30% implies an average of roughly 1% annual improvement, which is very substantial.//**Industry: Wood Products : ** This policy should generally be set to zero unless you are exploring a scenario with unusual and unexpected technological advancement. If setting a non-zero value, more mature technologies, such as coal, should have lower values than younger technologies, such as solar. A setting of 30% implies an average of roughly 1% annual improvement, which is very substantial.//**Industry: Pulp Paper and Printing : ** This policy should generally be set to zero unless you are exploring a scenario with unusual and unexpected technological advancement. If setting a non-zero value, more mature technologies, such as coal, should have lower values than younger technologies, such as solar. A setting of 30% implies an average of roughly 1% annual improvement, which is very substantial.//**Industry: Refined Petroleum and Coke : ** This policy should generally be set to zero unless you are exploring a scenario with unusual and unexpected technological advancement. If setting a non-zero value, more mature technologies, such as coal, should have lower values than younger technologies, such as solar. A setting of 30% implies an average of roughly 1% annual improvement, which is very substantial.//**Industry: Chemicals : ** This policy should generally be set to zero unless you are exploring a scenario with unusual and unexpected technological advancement. If setting a non-zero value, more mature technologies, such as coal, should have lower values than younger technologies, such as solar. A setting of 30% implies an average of roughly 1% annual improvement, which is very substantial.//**Industry: Rubber and Plastic Products : ** This policy should generally be set to zero unless you are exploring a scenario with unusual and unexpected technological advancement. If setting a non-zero value, more mature technologies, such as coal, should have lower values than younger technologies, such as solar. A setting of 30% implies an average of roughly 1% annual improvement, which is very substantial.//**Industry: Glass and Glass Products : ** This policy should generally be set to zero unless you are exploring a scenario with unusual and unexpected technological advancement. If setting a non-zero value, more mature technologies, such as coal, should have lower values than younger technologies, such as solar. A setting of 30% implies an average of roughly 1% annual improvement, which is very substantial.//**Industry: Cement and Other Nonmetallic Minerals : ** This policy should generally be set to zero unless you are exploring a scenario with unusual and unexpected technological advancement. If setting a non-zero value, more mature technologies, such as coal, should have lower values than younger technologies, such as solar. A setting of 30% implies an average of roughly 1% annual improvement, which is very substantial.//**Industry: Iron and Steel : ** This policy should generally be set to zero unless you are exploring a scenario with unusual and unexpected technological advancement. If setting a non-zero value, more mature technologies, such as coal, should have lower values than younger technologies, such as solar. A setting of 30% implies an average of roughly 1% annual improvement, which is very substantial.//**Industry: Other Metals : ** This policy should generally be set to zero unless you are exploring a scenario with unusual and unexpected technological advancement. If setting a non-zero value, more mature technologies, such as coal, should have lower values than younger technologies, such as solar. A setting of 30% implies an average of roughly 1% annual improvement, which is very substantial.//**Industry: Metal Products Except Machinery and Vehicles : ** This policy should generally be set to zero unless you are exploring a scenario with unusual and unexpected technological advancement. If setting a non-zero value, more mature technologies, such as coal, should have lower values than younger technologies, such as solar. A setting of 30% implies an average of roughly 1% annual improvement, which is very substantial.//**Industry: Computers and Electronics : ** This policy should generally be set to zero unless you are exploring a scenario with unusual and unexpected technological advancement. If setting a non-zero value, more mature technologies, such as coal, should have lower values than younger technologies, such as solar. A setting of 30% implies an average of roughly 1% annual improvement, which is very substantial.//**Industry: Appliances and Electrical Equipment : ** This policy should generally be set to zero unless you are exploring a scenario with unusual and unexpected technological advancement. If setting a non-zero value, more mature technologies, such as coal, should have lower values than younger technologies, such as solar. A setting of 30% implies an average of roughly 1% annual improvement, which is very substantial.//**Industry: Other Machinery : ** This policy should generally be set to zero unless you are exploring a scenario with unusual and unexpected technological advancement. If setting a non-zero value, more mature technologies, such as coal, should have lower values than younger technologies, such as solar. A setting of 30% implies an average of roughly 1% annual improvement, which is very substantial.//**Industry: Road Vehicles : ** This policy should generally be set to zero unless you are exploring a scenario with unusual and unexpected technological advancement. If setting a non-zero value, more mature technologies, such as coal, should have lower values than younger technologies, such as solar. A setting of 30% implies an average of roughly 1% annual improvement, which is very substantial.//**Industry: Nonroad Vehicles : ** This policy should generally be set to zero unless you are exploring a scenario with unusual and unexpected technological advancement. If setting a non-zero value, more mature technologies, such as coal, should have lower values than younger technologies, such as solar. A setting of 30% implies an average of roughly 1% annual improvement, which is very substantial.//**Industry: Other Manufacturing : ** This policy should generally be set to zero unless you are exploring a scenario with unusual and unexpected technological advancement. If setting a non-zero value, more mature technologies, such as coal, should have lower values than younger technologies, such as solar. A setting of 30% implies an average of roughly 1% annual improvement, which is very substantial.//**Industry: Energy Pipelines and Gas Processing : ** This policy should generally be set to zero unless you are exploring a scenario with unusual and unexpected technological advancement. If setting a non-zero value, more mature technologies, such as coal, should have lower values than younger technologies, such as solar. A setting of 30% implies an average of roughly 1% annual improvement, which is very substantial.//**Industry: Water and Waste : ** This policy should generally be set to zero unless you are exploring a scenario with unusual and unexpected technological advancement. If setting a non-zero value, more mature technologies, such as coal, should have lower values than younger technologies, such as solar. A setting of 30% implies an average of roughly 1% annual improvement, which is very substantial.//**Industry: Construction : ** This policy should generally be set to zero unless you are exploring a scenario with unusual and unexpected technological advancement. If setting a non-zero value, more mature technologies, such as coal, should have lower values than younger technologies, such as solar. A setting of 30% implies an average of roughly 1% annual improvement, which is very substantial.
Subheading | Research and Development | Fuel Use Reduction | RnD Industry Fuel Use Perc Reduction | agriculture and forestry 01T03 |  | Industry: Agriculture and Forestry |  | 1487 | Yes | This policy should generally be set to zero unless you are exploring a scenario with unusual and unexpected technological advancement. If setting a non-zero value, more mature technologies, such as coal, should have lower values than younger technologies, such as solar. A setting of 30% implies an average of roughly 1% annual improvement, which is very substantial. | **Description:** | This policy causes the fuel use of the selected type(s) of equipment to decline by the set percentage over the course of the model run. The R&D progress caused by this policy is additional to any R&D necessary to comply with other policies, such as tighter fuel economy standards. No costs associated with conducting this additional R&D (such as investments in laboratories or engineers' salaries) are included in the model. // | **Guidance for setting values: ** | Yes | Industry: Agriculture and Forestry | //**Industry: Agriculture and Forestry : ** | //**Industry: Agriculture and Forestry : ** This policy should generally be set to zero unless you are exploring a scenario with unusual and unexpected technological advancement. If setting a non-zero value, more mature technologies, such as coal, should have lower values than younger technologies, such as solar. A setting of 30% implies an average of roughly 1% annual improvement, which is very substantial.
Subheading | Research and Development | Fuel Use Reduction | RnD Industry Fuel Use Perc Reduction | coal mining 05 |  | Industry: Coal Mining |  | 1488 | Yes | This policy should generally be set to zero unless you are exploring a scenario with unusual and unexpected technological advancement. If setting a non-zero value, more mature technologies, such as coal, should have lower values than younger technologies, such as solar. A setting of 30% implies an average of roughly 1% annual improvement, which is very substantial. | **Description:** | This policy causes the fuel use of the selected type(s) of equipment to decline by the set percentage over the course of the model run. The R&D progress caused by this policy is additional to any R&D necessary to comply with other policies, such as tighter fuel economy standards. No costs associated with conducting this additional R&D (such as investments in laboratories or engineers' salaries) are included in the model. // | **Guidance for setting values: ** | Yes | Industry: Coal Mining | //**Industry: Coal Mining : ** | //**Industry: Coal Mining : ** This policy should generally be set to zero unless you are exploring a scenario with unusual and unexpected technological advancement. If setting a non-zero value, more mature technologies, such as coal, should have lower values than younger technologies, such as solar. A setting of 30% implies an average of roughly 1% annual improvement, which is very substantial.
Subheading | Research and Development | Fuel Use Reduction | RnD Industry Fuel Use Perc Reduction | oil and gas extraction 06 |  | Industry: Oil and Gas Extraction |  | 1489 | Yes | This policy should generally be set to zero unless you are exploring a scenario with unusual and unexpected technological advancement. If setting a non-zero value, more mature technologies, such as coal, should have lower values than younger technologies, such as solar. A setting of 30% implies an average of roughly 1% annual improvement, which is very substantial. | **Description:** | This policy causes the fuel use of the selected type(s) of equipment to decline by the set percentage over the course of the model run. The R&D progress caused by this policy is additional to any R&D necessary to comply with other policies, such as tighter fuel economy standards. No costs associated with conducting this additional R&D (such as investments in laboratories or engineers' salaries) are included in the model. // | **Guidance for setting values: ** | Yes | Industry: Oil and Gas Extraction | //**Industry: Oil and Gas Extraction : ** | //**Industry: Oil and Gas Extraction : ** This policy should generally be set to zero unless you are exploring a scenario with unusual and unexpected technological advancement. If setting a non-zero value, more mature technologies, such as coal, should have lower values than younger technologies, such as solar. A setting of 30% implies an average of roughly 1% annual improvement, which is very substantial.
Subheading | Research and Development | Fuel Use Reduction | RnD Industry Fuel Use Perc Reduction | other mining and quarrying 07T08 |  | Industry: Other Mining and Quarrying |  | 1490 | Yes | This policy should generally be set to zero unless you are exploring a scenario with unusual and unexpected technological advancement. If setting a non-zero value, more mature technologies, such as coal, should have lower values than younger technologies, such as solar. A setting of 30% implies an average of roughly 1% annual improvement, which is very substantial. | **Description:** | This policy causes the fuel use of the selected type(s) of equipment to decline by the set percentage over the course of the model run. The R&D progress caused by this policy is additional to any R&D necessary to comply with other policies, such as tighter fuel economy standards. No costs associated with conducting this additional R&D (such as investments in laboratories or engineers' salaries) are included in the model. // | **Guidance for setting values: ** | Yes | Industry: Other Mining and Quarrying | //**Industry: Other Mining and Quarrying : ** | //**Industry: Other Mining and Quarrying : ** This policy should generally be set to zero unless you are exploring a scenario with unusual and unexpected technological advancement. If setting a non-zero value, more mature technologies, such as coal, should have lower values than younger technologies, such as solar. A setting of 30% implies an average of roughly 1% annual improvement, which is very substantial.
Subheading | Research and Development | Fuel Use Reduction | RnD Industry Fuel Use Perc Reduction | food beverage and tobacco 10T12 |  | Industry: Food Beverage and Tobacco |  | 1491 | Yes | This policy should generally be set to zero unless you are exploring a scenario with unusual and unexpected technological advancement. If setting a non-zero value, more mature technologies, such as coal, should have lower values than younger technologies, such as solar. A setting of 30% implies an average of roughly 1% annual improvement, which is very substantial. | **Description:** | This policy causes the fuel use of the selected type(s) of equipment to decline by the set percentage over the course of the model run. The R&D progress caused by this policy is additional to any R&D necessary to comply with other policies, such as tighter fuel economy standards. No costs associated with conducting this additional R&D (such as investments in laboratories or engineers' salaries) are included in the model. // | **Guidance for setting values: ** | Yes | Industry: Food Beverage and Tobacco | //**Industry: Food Beverage and Tobacco : ** | //**Industry: Food Beverage and Tobacco : ** This policy should generally be set to zero unless you are exploring a scenario with unusual and unexpected technological advancement. If setting a non-zero value, more mature technologies, such as coal, should have lower values than younger technologies, such as solar. A setting of 30% implies an average of roughly 1% annual improvement, which is very substantial.
Subheading | Research and Development | Fuel Use Reduction | RnD Industry Fuel Use Perc Reduction | textiles apparel and leather 13T15 |  | Industry: Textiles Apparel and Leather |  | 1492 | Yes | This policy should generally be set to zero unless you are exploring a scenario with unusual and unexpected technological advancement. If setting a non-zero value, more mature technologies, such as coal, should have lower values than younger technologies, such as solar. A setting of 30% implies an average of roughly 1% annual improvement, which is very substantial. | **Description:** | This policy causes the fuel use of the selected type(s) of equipment to decline by the set percentage over the course of the model run. The R&D progress caused by this policy is additional to any R&D necessary to comply with other policies, such as tighter fuel economy standards. No costs associated with conducting this additional R&D (such as investments in laboratories or engineers' salaries) are included in the model. // | **Guidance for setting values: ** | Yes | Industry: Textiles Apparel and Leather | //**Industry: Textiles Apparel and Leather : ** | //**Industry: Textiles Apparel and Leather : ** This policy should generally be set to zero unless you are exploring a scenario with unusual and unexpected technological advancement. If setting a non-zero value, more mature technologies, such as coal, should have lower values than younger technologies, such as solar. A setting of 30% implies an average of roughly 1% annual improvement, which is very substantial.
Subheading | Research and Development | Fuel Use Reduction | RnD Industry Fuel Use Perc Reduction | wood products 16 |  | Industry: Wood Products |  | 1493 | Yes | This policy should generally be set to zero unless you are exploring a scenario with unusual and unexpected technological advancement. If setting a non-zero value, more mature technologies, such as coal, should have lower values than younger technologies, such as solar. A setting of 30% implies an average of roughly 1% annual improvement, which is very substantial. | **Description:** | This policy causes the fuel use of the selected type(s) of equipment to decline by the set percentage over the course of the model run. The R&D progress caused by this policy is additional to any R&D necessary to comply with other policies, such as tighter fuel economy standards. No costs associated with conducting this additional R&D (such as investments in laboratories or engineers' salaries) are included in the model. // | **Guidance for setting values: ** | Yes | Industry: Wood Products | //**Industry: Wood Products : ** | //**Industry: Wood Products : ** This policy should generally be set to zero unless you are exploring a scenario with unusual and unexpected technological advancement. If setting a non-zero value, more mature technologies, such as coal, should have lower values than younger technologies, such as solar. A setting of 30% implies an average of roughly 1% annual improvement, which is very substantial.
Subheading | Research and Development | Fuel Use Reduction | RnD Industry Fuel Use Perc Reduction | pulp paper and printing 17T18 |  | Industry: Pulp Paper and Printing |  | 1494 | Yes | This policy should generally be set to zero unless you are exploring a scenario with unusual and unexpected technological advancement. If setting a non-zero value, more mature technologies, such as coal, should have lower values than younger technologies, such as solar. A setting of 30% implies an average of roughly 1% annual improvement, which is very substantial. | **Description:** | This policy causes the fuel use of the selected type(s) of equipment to decline by the set percentage over the course of the model run. The R&D progress caused by this policy is additional to any R&D necessary to comply with other policies, such as tighter fuel economy standards. No costs associated with conducting this additional R&D (such as investments in laboratories or engineers' salaries) are included in the model. // | **Guidance for setting values: ** | Yes | Industry: Pulp Paper and Printing | //**Industry: Pulp Paper and Printing : ** | //**Industry: Pulp Paper and Printing : ** This policy should generally be set to zero unless you are exploring a scenario with unusual and unexpected technological advancement. If setting a non-zero value, more mature technologies, such as coal, should have lower values than younger technologies, such as solar. A setting of 30% implies an average of roughly 1% annual improvement, which is very substantial.
Subheading | Research and Development | Fuel Use Reduction | RnD Industry Fuel Use Perc Reduction | refined petroleum and coke 19 |  | Industry: Refined Petroleum and Coke |  | 1495 | Yes | This policy should generally be set to zero unless you are exploring a scenario with unusual and unexpected technological advancement. If setting a non-zero value, more mature technologies, such as coal, should have lower values than younger technologies, such as solar. A setting of 30% implies an average of roughly 1% annual improvement, which is very substantial. | **Description:** | This policy causes the fuel use of the selected type(s) of equipment to decline by the set percentage over the course of the model run. The R&D progress caused by this policy is additional to any R&D necessary to comply with other policies, such as tighter fuel economy standards. No costs associated with conducting this additional R&D (such as investments in laboratories or engineers' salaries) are included in the model. // | **Guidance for setting values: ** | Yes | Industry: Refined Petroleum and Coke | //**Industry: Refined Petroleum and Coke : ** | //**Industry: Refined Petroleum and Coke : ** This policy should generally be set to zero unless you are exploring a scenario with unusual and unexpected technological advancement. If setting a non-zero value, more mature technologies, such as coal, should have lower values than younger technologies, such as solar. A setting of 30% implies an average of roughly 1% annual improvement, which is very substantial.
Subheading | Research and Development | Fuel Use Reduction | RnD Industry Fuel Use Perc Reduction | chemicals 20 |  | Industry: Chemicals |  | 1496 | Yes | This policy should generally be set to zero unless you are exploring a scenario with unusual and unexpected technological advancement. If setting a non-zero value, more mature technologies, such as coal, should have lower values than younger technologies, such as solar. A setting of 30% implies an average of roughly 1% annual improvement, which is very substantial. | **Description:** | This policy causes the fuel use of the selected type(s) of equipment to decline by the set percentage over the course of the model run. The R&D progress caused by this policy is additional to any R&D necessary to comply with other policies, such as tighter fuel economy standards. No costs associated with conducting this additional R&D (such as investments in laboratories or engineers' salaries) are included in the model. // | **Guidance for setting values: ** | Yes | Industry: Chemicals | //**Industry: Chemicals : ** | //**Industry: Chemicals : ** This policy should generally be set to zero unless you are exploring a scenario with unusual and unexpected technological advancement. If setting a non-zero value, more mature technologies, such as coal, should have lower values than younger technologies, such as solar. A setting of 30% implies an average of roughly 1% annual improvement, which is very substantial.
Subheading | Research and Development | Fuel Use Reduction | RnD Industry Fuel Use Perc Reduction | rubber and plastic products 22 |  | Industry: Rubber and Plastic Products |  | 1497 | Yes | This policy should generally be set to zero unless you are exploring a scenario with unusual and unexpected technological advancement. If setting a non-zero value, more mature technologies, such as coal, should have lower values than younger technologies, such as solar. A setting of 30% implies an average of roughly 1% annual improvement, which is very substantial. | **Description:** | This policy causes the fuel use of the selected type(s) of equipment to decline by the set percentage over the course of the model run. The R&D progress caused by this policy is additional to any R&D necessary to comply with other policies, such as tighter fuel economy standards. No costs associated with conducting this additional R&D (such as investments in laboratories or engineers' salaries) are included in the model. // | **Guidance for setting values: ** | Yes | Industry: Rubber and Plastic Products | //**Industry: Rubber and Plastic Products : ** | //**Industry: Rubber and Plastic Products : ** This policy should generally be set to zero unless you are exploring a scenario with unusual and unexpected technological advancement. If setting a non-zero value, more mature technologies, such as coal, should have lower values than younger technologies, such as solar. A setting of 30% implies an average of roughly 1% annual improvement, which is very substantial.
Subheading | Research and Development | Fuel Use Reduction | RnD Industry Fuel Use Perc Reduction | glass and glass products 231 |  | Industry: Glass and Glass Products |  | 1498 | Yes | This policy should generally be set to zero unless you are exploring a scenario with unusual and unexpected technological advancement. If setting a non-zero value, more mature technologies, such as coal, should have lower values than younger technologies, such as solar. A setting of 30% implies an average of roughly 1% annual improvement, which is very substantial. | **Description:** | This policy causes the fuel use of the selected type(s) of equipment to decline by the set percentage over the course of the model run. The R&D progress caused by this policy is additional to any R&D necessary to comply with other policies, such as tighter fuel economy standards. No costs associated with conducting this additional R&D (such as investments in laboratories or engineers' salaries) are included in the model. // | **Guidance for setting values: ** | Yes | Industry: Glass and Glass Products | //**Industry: Glass and Glass Products : ** | //**Industry: Glass and Glass Products : ** This policy should generally be set to zero unless you are exploring a scenario with unusual and unexpected technological advancement. If setting a non-zero value, more mature technologies, such as coal, should have lower values than younger technologies, such as solar. A setting of 30% implies an average of roughly 1% annual improvement, which is very substantial.
Subheading | Research and Development | Fuel Use Reduction | RnD Industry Fuel Use Perc Reduction | cement and other nonmetallic minerals 239 |  | Industry: Cement and Other Nonmetallic Minerals |  | 1499 | Yes | This policy should generally be set to zero unless you are exploring a scenario with unusual and unexpected technological advancement. If setting a non-zero value, more mature technologies, such as coal, should have lower values than younger technologies, such as solar. A setting of 30% implies an average of roughly 1% annual improvement, which is very substantial. | **Description:** | This policy causes the fuel use of the selected type(s) of equipment to decline by the set percentage over the course of the model run. The R&D progress caused by this policy is additional to any R&D necessary to comply with other policies, such as tighter fuel economy standards. No costs associated with conducting this additional R&D (such as investments in laboratories or engineers' salaries) are included in the model. // | **Guidance for setting values: ** | Yes | Industry: Cement and Other Nonmetallic Minerals | //**Industry: Cement and Other Nonmetallic Minerals : ** | //**Industry: Cement and Other Nonmetallic Minerals : ** This policy should generally be set to zero unless you are exploring a scenario with unusual and unexpected technological advancement. If setting a non-zero value, more mature technologies, such as coal, should have lower values than younger technologies, such as solar. A setting of 30% implies an average of roughly 1% annual improvement, which is very substantial.
Subheading | Research and Development | Fuel Use Reduction | RnD Industry Fuel Use Perc Reduction | iron and steel 241 |  | Industry: Iron and Steel |  | 1500 | Yes | This policy should generally be set to zero unless you are exploring a scenario with unusual and unexpected technological advancement. If setting a non-zero value, more mature technologies, such as coal, should have lower values than younger technologies, such as solar. A setting of 30% implies an average of roughly 1% annual improvement, which is very substantial. | **Description:** | This policy causes the fuel use of the selected type(s) of equipment to decline by the set percentage over the course of the model run. The R&D progress caused by this policy is additional to any R&D necessary to comply with other policies, such as tighter fuel economy standards. No costs associated with conducting this additional R&D (such as investments in laboratories or engineers' salaries) are included in the model. // | **Guidance for setting values: ** | Yes | Industry: Iron and Steel | //**Industry: Iron and Steel : ** | //**Industry: Iron and Steel : ** This policy should generally be set to zero unless you are exploring a scenario with unusual and unexpected technological advancement. If setting a non-zero value, more mature technologies, such as coal, should have lower values than younger technologies, such as solar. A setting of 30% implies an average of roughly 1% annual improvement, which is very substantial.
Subheading | Research and Development | Fuel Use Reduction | RnD Industry Fuel Use Perc Reduction | other metals 242 |  | Industry: Other Metals |  | 1501 | Yes | This policy should generally be set to zero unless you are exploring a scenario with unusual and unexpected technological advancement. If setting a non-zero value, more mature technologies, such as coal, should have lower values than younger technologies, such as solar. A setting of 30% implies an average of roughly 1% annual improvement, which is very substantial. | **Description:** | This policy causes the fuel use of the selected type(s) of equipment to decline by the set percentage over the course of the model run. The R&D progress caused by this policy is additional to any R&D necessary to comply with other policies, such as tighter fuel economy standards. No costs associated with conducting this additional R&D (such as investments in laboratories or engineers' salaries) are included in the model. // | **Guidance for setting values: ** | Yes | Industry: Other Metals | //**Industry: Other Metals : ** | //**Industry: Other Metals : ** This policy should generally be set to zero unless you are exploring a scenario with unusual and unexpected technological advancement. If setting a non-zero value, more mature technologies, such as coal, should have lower values than younger technologies, such as solar. A setting of 30% implies an average of roughly 1% annual improvement, which is very substantial.
Subheading | Research and Development | Fuel Use Reduction | RnD Industry Fuel Use Perc Reduction | metal products except machinery and vehicles 25 |  | Industry: Metal Products Except Machinery and Vehicles |  | 1502 | Yes | This policy should generally be set to zero unless you are exploring a scenario with unusual and unexpected technological advancement. If setting a non-zero value, more mature technologies, such as coal, should have lower values than younger technologies, such as solar. A setting of 30% implies an average of roughly 1% annual improvement, which is very substantial. | **Description:** | This policy causes the fuel use of the selected type(s) of equipment to decline by the set percentage over the course of the model run. The R&D progress caused by this policy is additional to any R&D necessary to comply with other policies, such as tighter fuel economy standards. No costs associated with conducting this additional R&D (such as investments in laboratories or engineers' salaries) are included in the model. // | **Guidance for setting values: ** | Yes | Industry: Metal Products Except Machinery and Vehicles | //**Industry: Metal Products Except Machinery and Vehicles : ** | //**Industry: Metal Products Except Machinery and Vehicles : ** This policy should generally be set to zero unless you are exploring a scenario with unusual and unexpected technological advancement. If setting a non-zero value, more mature technologies, such as coal, should have lower values than younger technologies, such as solar. A setting of 30% implies an average of roughly 1% annual improvement, which is very substantial.
Subheading | Research and Development | Fuel Use Reduction | RnD Industry Fuel Use Perc Reduction | computers and electronics 26 |  | Industry: Computers and Electronics |  | 1503 | Yes | This policy should generally be set to zero unless you are exploring a scenario with unusual and unexpected technological advancement. If setting a non-zero value, more mature technologies, such as coal, should have lower values than younger technologies, such as solar. A setting of 30% implies an average of roughly 1% annual improvement, which is very substantial. | **Description:** | This policy causes the fuel use of the selected type(s) of equipment to decline by the set percentage over the course of the model run. The R&D progress caused by this policy is additional to any R&D necessary to comply with other policies, such as tighter fuel economy standards. No costs associated with conducting this additional R&D (such as investments in laboratories or engineers' salaries) are included in the model. // | **Guidance for setting values: ** | Yes | Industry: Computers and Electronics | //**Industry: Computers and Electronics : ** | //**Industry: Computers and Electronics : ** This policy should generally be set to zero unless you are exploring a scenario with unusual and unexpected technological advancement. If setting a non-zero value, more mature technologies, such as coal, should have lower values than younger technologies, such as solar. A setting of 30% implies an average of roughly 1% annual improvement, which is very substantial.
Subheading | Research and Development | Fuel Use Reduction | RnD Industry Fuel Use Perc Reduction | appliances and electrical equipment 27 |  | Industry: Appliances and Electrical Equipment |  | 1504 | Yes | This policy should generally be set to zero unless you are exploring a scenario with unusual and unexpected technological advancement. If setting a non-zero value, more mature technologies, such as coal, should have lower values than younger technologies, such as solar. A setting of 30% implies an average of roughly 1% annual improvement, which is very substantial. | **Description:** | This policy causes the fuel use of the selected type(s) of equipment to decline by the set percentage over the course of the model run. The R&D progress caused by this policy is additional to any R&D necessary to comply with other policies, such as tighter fuel economy standards. No costs associated with conducting this additional R&D (such as investments in laboratories or engineers' salaries) are included in the model. // | **Guidance for setting values: ** | Yes | Industry: Appliances and Electrical Equipment | //**Industry: Appliances and Electrical Equipment : ** | //**Industry: Appliances and Electrical Equipment : ** This policy should generally be set to zero unless you are exploring a scenario with unusual and unexpected technological advancement. If setting a non-zero value, more mature technologies, such as coal, should have lower values than younger technologies, such as solar. A setting of 30% implies an average of roughly 1% annual improvement, which is very substantial.
Subheading | Research and Development | Fuel Use Reduction | RnD Industry Fuel Use Perc Reduction | other machinery 28 |  | Industry: Other Machinery |  | 1505 | Yes | This policy should generally be set to zero unless you are exploring a scenario with unusual and unexpected technological advancement. If setting a non-zero value, more mature technologies, such as coal, should have lower values than younger technologies, such as solar. A setting of 30% implies an average of roughly 1% annual improvement, which is very substantial. | **Description:** | This policy causes the fuel use of the selected type(s) of equipment to decline by the set percentage over the course of the model run. The R&D progress caused by this policy is additional to any R&D necessary to comply with other policies, such as tighter fuel economy standards. No costs associated with conducting this additional R&D (such as investments in laboratories or engineers' salaries) are included in the model. // | **Guidance for setting values: ** | Yes | Industry: Other Machinery | //**Industry: Other Machinery : ** | //**Industry: Other Machinery : ** This policy should generally be set to zero unless you are exploring a scenario with unusual and unexpected technological advancement. If setting a non-zero value, more mature technologies, such as coal, should have lower values than younger technologies, such as solar. A setting of 30% implies an average of roughly 1% annual improvement, which is very substantial.
Subheading | Research and Development | Fuel Use Reduction | RnD Industry Fuel Use Perc Reduction | road vehicles 29 |  | Industry: Road Vehicles |  | 1506 | Yes | This policy should generally be set to zero unless you are exploring a scenario with unusual and unexpected technological advancement. If setting a non-zero value, more mature technologies, such as coal, should have lower values than younger technologies, such as solar. A setting of 30% implies an average of roughly 1% annual improvement, which is very substantial. | **Description:** | This policy causes the fuel use of the selected type(s) of equipment to decline by the set percentage over the course of the model run. The R&D progress caused by this policy is additional to any R&D necessary to comply with other policies, such as tighter fuel economy standards. No costs associated with conducting this additional R&D (such as investments in laboratories or engineers' salaries) are included in the model. // | **Guidance for setting values: ** | Yes | Industry: Road Vehicles | //**Industry: Road Vehicles : ** | //**Industry: Road Vehicles : ** This policy should generally be set to zero unless you are exploring a scenario with unusual and unexpected technological advancement. If setting a non-zero value, more mature technologies, such as coal, should have lower values than younger technologies, such as solar. A setting of 30% implies an average of roughly 1% annual improvement, which is very substantial.
Subheading | Research and Development | Fuel Use Reduction | RnD Industry Fuel Use Perc Reduction | nonroad vehicles 30 |  | Industry: Nonroad Vehicles |  | 1507 | Yes | This policy should generally be set to zero unless you are exploring a scenario with unusual and unexpected technological advancement. If setting a non-zero value, more mature technologies, such as coal, should have lower values than younger technologies, such as solar. A setting of 30% implies an average of roughly 1% annual improvement, which is very substantial. | **Description:** | This policy causes the fuel use of the selected type(s) of equipment to decline by the set percentage over the course of the model run. The R&D progress caused by this policy is additional to any R&D necessary to comply with other policies, such as tighter fuel economy standards. No costs associated with conducting this additional R&D (such as investments in laboratories or engineers' salaries) are included in the model. // | **Guidance for setting values: ** | Yes | Industry: Nonroad Vehicles | //**Industry: Nonroad Vehicles : ** | //**Industry: Nonroad Vehicles : ** This policy should generally be set to zero unless you are exploring a scenario with unusual and unexpected technological advancement. If setting a non-zero value, more mature technologies, such as coal, should have lower values than younger technologies, such as solar. A setting of 30% implies an average of roughly 1% annual improvement, which is very substantial.
Subheading | Research and Development | Fuel Use Reduction | RnD Industry Fuel Use Perc Reduction | other manufacturing 31T33 |  | Industry: Other Manufacturing |  | 1508 | Yes | This policy should generally be set to zero unless you are exploring a scenario with unusual and unexpected technological advancement. If setting a non-zero value, more mature technologies, such as coal, should have lower values than younger technologies, such as solar. A setting of 30% implies an average of roughly 1% annual improvement, which is very substantial. | **Description:** | This policy causes the fuel use of the selected type(s) of equipment to decline by the set percentage over the course of the model run. The R&D progress caused by this policy is additional to any R&D necessary to comply with other policies, such as tighter fuel economy standards. No costs associated with conducting this additional R&D (such as investments in laboratories or engineers' salaries) are included in the model. // | **Guidance for setting values: ** | Yes | Industry: Other Manufacturing | //**Industry: Other Manufacturing : ** | //**Industry: Other Manufacturing : ** This policy should generally be set to zero unless you are exploring a scenario with unusual and unexpected technological advancement. If setting a non-zero value, more mature technologies, such as coal, should have lower values than younger technologies, such as solar. A setting of 30% implies an average of roughly 1% annual improvement, which is very substantial.
Subheading | Research and Development | Fuel Use Reduction | RnD Industry Fuel Use Perc Reduction | energy pipelines and gas processing 352T353 |  | Industry: Energy Pipelines and Gas Processing |  | 1509 | Yes | This policy should generally be set to zero unless you are exploring a scenario with unusual and unexpected technological advancement. If setting a non-zero value, more mature technologies, such as coal, should have lower values than younger technologies, such as solar. A setting of 30% implies an average of roughly 1% annual improvement, which is very substantial. | **Description:** | This policy causes the fuel use of the selected type(s) of equipment to decline by the set percentage over the course of the model run. The R&D progress caused by this policy is additional to any R&D necessary to comply with other policies, such as tighter fuel economy standards. No costs associated with conducting this additional R&D (such as investments in laboratories or engineers' salaries) are included in the model. // | **Guidance for setting values: ** | Yes | Industry: Energy Pipelines and Gas Processing | //**Industry: Energy Pipelines and Gas Processing : ** | //**Industry: Energy Pipelines and Gas Processing : ** This policy should generally be set to zero unless you are exploring a scenario with unusual and unexpected technological advancement. If setting a non-zero value, more mature technologies, such as coal, should have lower values than younger technologies, such as solar. A setting of 30% implies an average of roughly 1% annual improvement, which is very substantial.
Subheading | Research and Development | Fuel Use Reduction | RnD Industry Fuel Use Perc Reduction | water and waste 36T39 |  | Industry: Water and Waste |  | 1510 | Yes | This policy should generally be set to zero unless you are exploring a scenario with unusual and unexpected technological advancement. If setting a non-zero value, more mature technologies, such as coal, should have lower values than younger technologies, such as solar. A setting of 30% implies an average of roughly 1% annual improvement, which is very substantial. | **Description:** | This policy causes the fuel use of the selected type(s) of equipment to decline by the set percentage over the course of the model run. The R&D progress caused by this policy is additional to any R&D necessary to comply with other policies, such as tighter fuel economy standards. No costs associated with conducting this additional R&D (such as investments in laboratories or engineers' salaries) are included in the model. // | **Guidance for setting values: ** | Yes | Industry: Water and Waste | //**Industry: Water and Waste : ** | //**Industry: Water and Waste : ** This policy should generally be set to zero unless you are exploring a scenario with unusual and unexpected technological advancement. If setting a non-zero value, more mature technologies, such as coal, should have lower values than younger technologies, such as solar. A setting of 30% implies an average of roughly 1% annual improvement, which is very substantial.
Subheading | Research and Development | Fuel Use Reduction | RnD Industry Fuel Use Perc Reduction | construction 41T43 |  | Industry: Construction |  | 1511 | Yes | This policy should generally be set to zero unless you are exploring a scenario with unusual and unexpected technological advancement. If setting a non-zero value, more mature technologies, such as coal, should have lower values than younger technologies, such as solar. A setting of 30% implies an average of roughly 1% annual improvement, which is very substantial. | **Description:** | This policy causes the fuel use of the selected type(s) of equipment to decline by the set percentage over the course of the model run. The R&D progress caused by this policy is additional to any R&D necessary to comply with other policies, such as tighter fuel economy standards. No costs associated with conducting this additional R&D (such as investments in laboratories or engineers' salaries) are included in the model. // | **Guidance for setting values: ** | Yes | Industry: Construction | //**Industry: Construction : ** | //**Industry: Construction : ** This policy should generally be set to zero unless you are exploring a scenario with unusual and unexpected technological advancement. If setting a non-zero value, more mature technologies, such as coal, should have lower values than younger technologies, such as solar. A setting of 30% implies an average of roughly 1% annual improvement, which is very substantial.
Heading | Research and Development | Fuel Use Reduction | RnD Transportation Fuel Use Perc Reduction | [7 empty] | **Description:** | This policy causes the fuel use of the selected type(s) of equipment to decline by the set percentage over the course of the model run. The R&D progress caused by this policy is additional to any R&D necessary to comply with other policies, such as tighter fuel economy standards. No costs associated with conducting this additional R&D (such as investments in laboratories or engineers' salaries) are included in the model. // | **Guidance for setting values: ** | Yes |  |  |  | **Description:** This policy causes the fuel use of the selected type(s) of equipment to decline by the set percentage over the course of the model run. The R&D progress caused by this policy is additional to any R&D necessary to comply with other policies, such as tighter fuel economy standards. No costs associated with conducting this additional R&D (such as investments in laboratories or engineers' salaries) are included in the model. // **Guidance for setting values: **//**Vehicles: Battery Electric : ** This policy should generally be set to zero unless you are exploring a scenario with unusual and unexpected technological advancement. If setting a non-zero value, more mature technologies, such as coal, should have lower values than younger technologies, such as solar. A setting of 30% implies an average of roughly 1% annual improvement, which is very substantial.//**Vehicles: Natural Gas : ** This policy should generally be set to zero unless you are exploring a scenario with unusual and unexpected technological advancement. If setting a non-zero value, more mature technologies, such as coal, should have lower values than younger technologies, such as solar. A setting of 30% implies an average of roughly 1% annual improvement, which is very substantial.//**Vehicles: Gasoline Engine : ** This policy should generally be set to zero unless you are exploring a scenario with unusual and unexpected technological advancement. If setting a non-zero value, more mature technologies, such as coal, should have lower values than younger technologies, such as solar. A setting of 30% implies an average of roughly 1% annual improvement, which is very substantial.//**Vehicles: Diesel Engine : ** This policy should generally be set to zero unless you are exploring a scenario with unusual and unexpected technological advancement. If setting a non-zero value, more mature technologies, such as coal, should have lower values than younger technologies, such as solar. A setting of 30% implies an average of roughly 1% annual improvement, which is very substantial.//**Vehicles: Plug-in Hybrid : ** This policy should generally be set to zero unless you are exploring a scenario with unusual and unexpected technological advancement. If setting a non-zero value, more mature technologies, such as coal, should have lower values than younger technologies, such as solar. A setting of 30% implies an average of roughly 1% annual improvement, which is very substantial.//**Vehicles: LPG : ** This policy should generally be set to zero unless you are exploring a scenario with unusual and unexpected technological advancement. If setting a non-zero value, more mature technologies, such as coal, should have lower values than younger technologies, such as solar. A setting of 30% implies an average of roughly 1% annual improvement, which is very substantial.//**Vehicles: Hydrogen : ** This policy should generally be set to zero unless you are exploring a scenario with unusual and unexpected technological advancement. If setting a non-zero value, more mature technologies, such as coal, should have lower values than younger technologies, such as solar. A setting of 30% implies an average of roughly 1% annual improvement, which is very substantial.
Subheading | Research and Development | Fuel Use Reduction | RnD Transportation Fuel Use Perc Reduction | battery electric vehicle |  | Vehicles: Battery Electric |  | 133 | Yes | This policy should generally be set to zero unless you are exploring a scenario with unusual and unexpected technological advancement. If setting a non-zero value, more mature technologies, such as coal, should have lower values than younger technologies, such as solar. A setting of 30% implies an average of roughly 1% annual improvement, which is very substantial. | **Description:** | This policy causes the fuel use of the selected type(s) of equipment to decline by the set percentage over the course of the model run. The R&D progress caused by this policy is additional to any R&D necessary to comply with other policies, such as tighter fuel economy standards. No costs associated with conducting this additional R&D (such as investments in laboratories or engineers' salaries) are included in the model. // | **Guidance for setting values: ** | Yes | Vehicles: Battery Electric | //**Vehicles: Battery Electric : ** | //**Vehicles: Battery Electric : ** This policy should generally be set to zero unless you are exploring a scenario with unusual and unexpected technological advancement. If setting a non-zero value, more mature technologies, such as coal, should have lower values than younger technologies, such as solar. A setting of 30% implies an average of roughly 1% annual improvement, which is very substantial.
Subheading | Research and Development | Fuel Use Reduction | RnD Transportation Fuel Use Perc Reduction | natural gas vehicle |  | Vehicles: Natural Gas |  | 134 | Yes | This policy should generally be set to zero unless you are exploring a scenario with unusual and unexpected technological advancement. If setting a non-zero value, more mature technologies, such as coal, should have lower values than younger technologies, such as solar. A setting of 30% implies an average of roughly 1% annual improvement, which is very substantial. | **Description:** | This policy causes the fuel use of the selected type(s) of equipment to decline by the set percentage over the course of the model run. The R&D progress caused by this policy is additional to any R&D necessary to comply with other policies, such as tighter fuel economy standards. No costs associated with conducting this additional R&D (such as investments in laboratories or engineers' salaries) are included in the model. // | **Guidance for setting values: ** | Yes | Vehicles: Natural Gas | //**Vehicles: Natural Gas : ** | //**Vehicles: Natural Gas : ** This policy should generally be set to zero unless you are exploring a scenario with unusual and unexpected technological advancement. If setting a non-zero value, more mature technologies, such as coal, should have lower values than younger technologies, such as solar. A setting of 30% implies an average of roughly 1% annual improvement, which is very substantial.
Subheading | Research and Development | Fuel Use Reduction | RnD Transportation Fuel Use Perc Reduction | gasoline vehicle |  | Vehicles: Gasoline Engine |  | 135 | Yes | This policy should generally be set to zero unless you are exploring a scenario with unusual and unexpected technological advancement. If setting a non-zero value, more mature technologies, such as coal, should have lower values than younger technologies, such as solar. A setting of 30% implies an average of roughly 1% annual improvement, which is very substantial. | **Description:** | This policy causes the fuel use of the selected type(s) of equipment to decline by the set percentage over the course of the model run. The R&D progress caused by this policy is additional to any R&D necessary to comply with other policies, such as tighter fuel economy standards. No costs associated with conducting this additional R&D (such as investments in laboratories or engineers' salaries) are included in the model. // | **Guidance for setting values: ** | Yes | Vehicles: Gasoline Engine | //**Vehicles: Gasoline Engine : ** | //**Vehicles: Gasoline Engine : ** This policy should generally be set to zero unless you are exploring a scenario with unusual and unexpected technological advancement. If setting a non-zero value, more mature technologies, such as coal, should have lower values than younger technologies, such as solar. A setting of 30% implies an average of roughly 1% annual improvement, which is very substantial.
Subheading | Research and Development | Fuel Use Reduction | RnD Transportation Fuel Use Perc Reduction | diesel vehicle |  | Vehicles: Diesel Engine |  | 136 | Yes | This policy should generally be set to zero unless you are exploring a scenario with unusual and unexpected technological advancement. If setting a non-zero value, more mature technologies, such as coal, should have lower values than younger technologies, such as solar. A setting of 30% implies an average of roughly 1% annual improvement, which is very substantial. | **Description:** | This policy causes the fuel use of the selected type(s) of equipment to decline by the set percentage over the course of the model run. The R&D progress caused by this policy is additional to any R&D necessary to comply with other policies, such as tighter fuel economy standards. No costs associated with conducting this additional R&D (such as investments in laboratories or engineers' salaries) are included in the model. // | **Guidance for setting values: ** | Yes | Vehicles: Diesel Engine | //**Vehicles: Diesel Engine : ** | //**Vehicles: Diesel Engine : ** This policy should generally be set to zero unless you are exploring a scenario with unusual and unexpected technological advancement. If setting a non-zero value, more mature technologies, such as coal, should have lower values than younger technologies, such as solar. A setting of 30% implies an average of roughly 1% annual improvement, which is very substantial.
Subheading | Research and Development | Fuel Use Reduction | RnD Transportation Fuel Use Perc Reduction | plugin hybrid vehicle |  | Vehicles: Plug-in Hybrid |  | 137 | Yes | This policy should generally be set to zero unless you are exploring a scenario with unusual and unexpected technological advancement. If setting a non-zero value, more mature technologies, such as coal, should have lower values than younger technologies, such as solar. A setting of 30% implies an average of roughly 1% annual improvement, which is very substantial. | **Description:** | This policy causes the fuel use of the selected type(s) of equipment to decline by the set percentage over the course of the model run. The R&D progress caused by this policy is additional to any R&D necessary to comply with other policies, such as tighter fuel economy standards. No costs associated with conducting this additional R&D (such as investments in laboratories or engineers' salaries) are included in the model. // | **Guidance for setting values: ** | Yes | Vehicles: Plug-in Hybrid | //**Vehicles: Plug-in Hybrid : ** | //**Vehicles: Plug-in Hybrid : ** This policy should generally be set to zero unless you are exploring a scenario with unusual and unexpected technological advancement. If setting a non-zero value, more mature technologies, such as coal, should have lower values than younger technologies, such as solar. A setting of 30% implies an average of roughly 1% annual improvement, which is very substantial.
Subheading | Research and Development | Fuel Use Reduction | RnD Transportation Fuel Use Perc Reduction | LPG vehicle |  | Vehicles: LPG |  | 138 | Yes | This policy should generally be set to zero unless you are exploring a scenario with unusual and unexpected technological advancement. If setting a non-zero value, more mature technologies, such as coal, should have lower values than younger technologies, such as solar. A setting of 30% implies an average of roughly 1% annual improvement, which is very substantial. | **Description:** | This policy causes the fuel use of the selected type(s) of equipment to decline by the set percentage over the course of the model run. The R&D progress caused by this policy is additional to any R&D necessary to comply with other policies, such as tighter fuel economy standards. No costs associated with conducting this additional R&D (such as investments in laboratories or engineers' salaries) are included in the model. // | **Guidance for setting values: ** | Yes | Vehicles: LPG | //**Vehicles: LPG : ** | //**Vehicles: LPG : ** This policy should generally be set to zero unless you are exploring a scenario with unusual and unexpected technological advancement. If setting a non-zero value, more mature technologies, such as coal, should have lower values than younger technologies, such as solar. A setting of 30% implies an average of roughly 1% annual improvement, which is very substantial.
Subheading | Research and Development | Fuel Use Reduction | RnD Transportation Fuel Use Perc Reduction | hydrogen vehicle |  | Vehicles: Hydrogen |  | 524 | Yes | This policy should generally be set to zero unless you are exploring a scenario with unusual and unexpected technological advancement. If setting a non-zero value, more mature technologies, such as coal, should have lower values than younger technologies, such as solar. A setting of 30% implies an average of roughly 1% annual improvement, which is very substantial. | **Description:** | This policy causes the fuel use of the selected type(s) of equipment to decline by the set percentage over the course of the model run. The R&D progress caused by this policy is additional to any R&D necessary to comply with other policies, such as tighter fuel economy standards. No costs associated with conducting this additional R&D (such as investments in laboratories or engineers' salaries) are included in the model. // | **Guidance for setting values: ** | Yes | Vehicles: Hydrogen | //**Vehicles: Hydrogen : ** | //**Vehicles: Hydrogen : ** This policy should generally be set to zero unless you are exploring a scenario with unusual and unexpected technological advancement. If setting a non-zero value, more mature technologies, such as coal, should have lower values than younger technologies, such as solar. A setting of 30% implies an average of roughly 1% annual improvement, which is very substantial.
Heading | Control Settings | COVID-19 Recession | GDPGR Alternative Base Case GDP Growth Rate |  |  |  |  | 543 | No | The EIA's November 2020 Short-Term Energy Outlook (STEO) expects a 3.6% shrinkage in GDP (versus a counter-factual growth of 2.0% from the January STEO). This is the default setting. | **Description:** | This control setting adjusts the GDP impact of the recession caused by SARS-CoV-2 (COVID-19). It is set in terms of the GDP growth rate for 2020, relative to 2019 (with negative values indicating GDP shrinkage). Recession impacts extend beyond 2020 and can be adjusted using the Implementation Schedule feature for this control setting. // | **Guidance for setting values: ** | No |  |  |  | **Description:** This control setting adjusts the GDP impact of the recession caused by SARS-CoV-2 (COVID-19). It is set in terms of the GDP growth rate for 2020, relative to 2019 (with negative values indicating GDP shrinkage). Recession impacts extend beyond 2020 and can be adjusted using the Implementation Schedule feature for this control setting. // **Guidance for setting values: **
Heading | Government Revenue Accounting | Carbon Tax Revenue | GRA for Carbon Tax Revenue | [7 empty] | **Description:** | This is one of several control settings that help determine how government accounts for policy-driven changes in its cash flow (such as increased or decreased tax revenues or subsidy payments). **Regular Spending** means government will increase or decrease its spending on its normal budget (e.g. activities such as defense, education, and administrative expenses) to spend increased revenue or to make up for a reduction in revenue. **Budget Deficit** means government will grow or shrink the national debt (with associated implications for interest payments) to spend increased revenue or to make up for a reduction in revenue. **Household Taxes** means government will increase or decrease taxes on households (or give households a "climate dividend") to spend increased revenue or to make up for a reduction in revenue. **Payroll Taxes** means government will increase or decrease payroll taxes to spend increased revenue or to make up for a reduction in revenue. **Corporate Taxes** means government will increase or decrease corporate income taxes to spend increased revenue or to make up for a reduction in revenue. | **Guidance for setting values: ** | Yes |  |  |  | **Description:**This is one of several control settings that help determine how government accounts for policy-driven changes in its cash flow (such as increased or decreased tax revenues or subsidy payments). **Regular Spending** means government will increase or decrease its spending on its normal budget (e.g. activities such as defense, education, and administrative expenses) to spend increased revenue or to make up for a reduction in revenue. **Budget Deficit** means government will grow or shrink the national debt (with associated implications for interest payments) to spend increased revenue or to make up for a reduction in revenue. **Household Taxes** means government will increase or decrease taxes on households (or give households a "climate dividend") to spend increased revenue or to make up for a reduction in revenue. **Payroll Taxes** means government will increase or decrease payroll taxes to spend increased revenue or to make up for a reduction in revenue. **Corporate Taxes** means government will increase or decrease corporate income taxes to spend increased revenue or to make up for a reduction in revenue.**Guidance for setting values: **//**Regular Spending : ** This value is set as a weight (1 to 10) to indicate its relative importance among the modeled government revenue accounting modes. The share of the change in government cash flow using this mode is this mode's weight divided by the total of the weights assigned to all modes (or an equal share, if every mode is assigned zero weight).//**Budget Deficit : ** This value is set as a weight (1 to 10) to indicate its relative importance among the modeled government revenue accounting modes. The share of the change in government cash flow using this mode is this mode's weight divided by the total of the weights assigned to all modes (or an equal share, if every mode is assigned zero weight).//**Household Taxes : ** This value is set as a weight (1 to 10) to indicate its relative importance among the modeled government revenue accounting modes. The share of the change in government cash flow using this mode is this mode's weight divided by the total of the weights assigned to all modes (or an equal share, if every mode is assigned zero weight).//**Payroll Taxes : ** This value is set as a weight (1 to 10) to indicate its relative importance among the modeled government revenue accounting modes. The share of the change in government cash flow using this mode is this mode's weight divided by the total of the weights assigned to all modes (or an equal share, if every mode is assigned zero weight).//**Corporate Income Taxes : ** This value is set as a weight (1 to 10) to indicate its relative importance among the modeled government revenue accounting modes. The share of the change in government cash flow using this mode is this mode's weight divided by the total of the weights assigned to all modes (or an equal share, if every mode is assigned zero weight).
Subheading | Government Revenue Accounting | Carbon Tax Revenue | GRA for Carbon Tax Revenue | regular spending |  | Regular Spending |  | 545 | Yes | This value is set as a weight (1 to 10) to indicate its relative importance among the modeled government revenue accounting modes. The share of the change in government cash flow using this mode is this mode's weight divided by the total of the weights assigned to all modes (or an equal share, if every mode is assigned zero weight). | **Description:** | This is one of several control settings that help determine how government accounts for policy-driven changes in its cash flow (such as increased or decreased tax revenues or subsidy payments). **Regular Spending** means government will increase or decrease its spending on its normal budget (e.g. activities such as defense, education, and administrative expenses) to spend increased revenue or to make up for a reduction in revenue. **Budget Deficit** means government will grow or shrink the national debt (with associated implications for interest payments) to spend increased revenue or to make up for a reduction in revenue. **Household Taxes** means government will increase or decrease taxes on households (or give households a "climate dividend") to spend increased revenue or to make up for a reduction in revenue. **Payroll Taxes** means government will increase or decrease payroll taxes to spend increased revenue or to make up for a reduction in revenue. **Corporate Taxes** means government will increase or decrease corporate income taxes to spend increased revenue or to make up for a reduction in revenue. | **Guidance for setting values: ** | Yes | Regular Spending | //**Regular Spending : ** | //**Regular Spending : ** This value is set as a weight (1 to 10) to indicate its relative importance among the modeled government revenue accounting modes. The share of the change in government cash flow using this mode is this mode's weight divided by the total of the weights assigned to all modes (or an equal share, if every mode is assigned zero weight).
Subheading | Government Revenue Accounting | Carbon Tax Revenue | GRA for Carbon Tax Revenue | deficit spending |  | Budget Deficit |  | 546 | Yes | This value is set as a weight (1 to 10) to indicate its relative importance among the modeled government revenue accounting modes. The share of the change in government cash flow using this mode is this mode's weight divided by the total of the weights assigned to all modes (or an equal share, if every mode is assigned zero weight). | **Description:** | This is one of several control settings that help determine how government accounts for policy-driven changes in its cash flow (such as increased or decreased tax revenues or subsidy payments). **Regular Spending** means government will increase or decrease its spending on its normal budget (e.g. activities such as defense, education, and administrative expenses) to spend increased revenue or to make up for a reduction in revenue. **Budget Deficit** means government will grow or shrink the national debt (with associated implications for interest payments) to spend increased revenue or to make up for a reduction in revenue. **Household Taxes** means government will increase or decrease taxes on households (or give households a "climate dividend") to spend increased revenue or to make up for a reduction in revenue. **Payroll Taxes** means government will increase or decrease payroll taxes to spend increased revenue or to make up for a reduction in revenue. **Corporate Taxes** means government will increase or decrease corporate income taxes to spend increased revenue or to make up for a reduction in revenue. | **Guidance for setting values: ** | Yes | Budget Deficit | //**Budget Deficit : ** | //**Budget Deficit : ** This value is set as a weight (1 to 10) to indicate its relative importance among the modeled government revenue accounting modes. The share of the change in government cash flow using this mode is this mode's weight divided by the total of the weights assigned to all modes (or an equal share, if every mode is assigned zero weight).
Subheading | Government Revenue Accounting | Carbon Tax Revenue | GRA for Carbon Tax Revenue | household taxes |  | Household Taxes |  | 547 | Yes | This value is set as a weight (1 to 10) to indicate its relative importance among the modeled government revenue accounting modes. The share of the change in government cash flow using this mode is this mode's weight divided by the total of the weights assigned to all modes (or an equal share, if every mode is assigned zero weight). | **Description:** | This is one of several control settings that help determine how government accounts for policy-driven changes in its cash flow (such as increased or decreased tax revenues or subsidy payments). **Regular Spending** means government will increase or decrease its spending on its normal budget (e.g. activities such as defense, education, and administrative expenses) to spend increased revenue or to make up for a reduction in revenue. **Budget Deficit** means government will grow or shrink the national debt (with associated implications for interest payments) to spend increased revenue or to make up for a reduction in revenue. **Household Taxes** means government will increase or decrease taxes on households (or give households a "climate dividend") to spend increased revenue or to make up for a reduction in revenue. **Payroll Taxes** means government will increase or decrease payroll taxes to spend increased revenue or to make up for a reduction in revenue. **Corporate Taxes** means government will increase or decrease corporate income taxes to spend increased revenue or to make up for a reduction in revenue. | **Guidance for setting values: ** | Yes | Household Taxes | //**Household Taxes : ** | //**Household Taxes : ** This value is set as a weight (1 to 10) to indicate its relative importance among the modeled government revenue accounting modes. The share of the change in government cash flow using this mode is this mode's weight divided by the total of the weights assigned to all modes (or an equal share, if every mode is assigned zero weight).
Subheading | Government Revenue Accounting | Carbon Tax Revenue | GRA for Carbon Tax Revenue | payroll taxes |  | Payroll Taxes |  | 548 | Yes | This value is set as a weight (1 to 10) to indicate its relative importance among the modeled government revenue accounting modes. The share of the change in government cash flow using this mode is this mode's weight divided by the total of the weights assigned to all modes (or an equal share, if every mode is assigned zero weight). | **Description:** | This is one of several control settings that help determine how government accounts for policy-driven changes in its cash flow (such as increased or decreased tax revenues or subsidy payments). **Regular Spending** means government will increase or decrease its spending on its normal budget (e.g. activities such as defense, education, and administrative expenses) to spend increased revenue or to make up for a reduction in revenue. **Budget Deficit** means government will grow or shrink the national debt (with associated implications for interest payments) to spend increased revenue or to make up for a reduction in revenue. **Household Taxes** means government will increase or decrease taxes on households (or give households a "climate dividend") to spend increased revenue or to make up for a reduction in revenue. **Payroll Taxes** means government will increase or decrease payroll taxes to spend increased revenue or to make up for a reduction in revenue. **Corporate Taxes** means government will increase or decrease corporate income taxes to spend increased revenue or to make up for a reduction in revenue. | **Guidance for setting values: ** | Yes | Payroll Taxes | //**Payroll Taxes : ** | //**Payroll Taxes : ** This value is set as a weight (1 to 10) to indicate its relative importance among the modeled government revenue accounting modes. The share of the change in government cash flow using this mode is this mode's weight divided by the total of the weights assigned to all modes (or an equal share, if every mode is assigned zero weight).
Subheading | Government Revenue Accounting | Carbon Tax Revenue | GRA for Carbon Tax Revenue | corporate taxes |  | Corporate Income Taxes |  | 549 | Yes | This value is set as a weight (1 to 10) to indicate its relative importance among the modeled government revenue accounting modes. The share of the change in government cash flow using this mode is this mode's weight divided by the total of the weights assigned to all modes (or an equal share, if every mode is assigned zero weight). | **Description:** | This is one of several control settings that help determine how government accounts for policy-driven changes in its cash flow (such as increased or decreased tax revenues or subsidy payments). **Regular Spending** means government will increase or decrease its spending on its normal budget (e.g. activities such as defense, education, and administrative expenses) to spend increased revenue or to make up for a reduction in revenue. **Budget Deficit** means government will grow or shrink the national debt (with associated implications for interest payments) to spend increased revenue or to make up for a reduction in revenue. **Household Taxes** means government will increase or decrease taxes on households (or give households a "climate dividend") to spend increased revenue or to make up for a reduction in revenue. **Payroll Taxes** means government will increase or decrease payroll taxes to spend increased revenue or to make up for a reduction in revenue. **Corporate Taxes** means government will increase or decrease corporate income taxes to spend increased revenue or to make up for a reduction in revenue. | **Guidance for setting values: ** | Yes | Corporate Income Taxes | //**Corporate Income Taxes : ** | //**Corporate Income Taxes : ** This value is set as a weight (1 to 10) to indicate its relative importance among the modeled government revenue accounting modes. The share of the change in government cash flow using this mode is this mode's weight divided by the total of the weights assigned to all modes (or an equal share, if every mode is assigned zero weight).
Heading | Government Revenue Accounting | Fuel Tax Revenue | GRA for Fuel Tax Revenue | [7 empty] | **Description:** | This is one of several control settings that help determine how government accounts for policy-driven changes in its cash flow (such as increased or decreased tax revenues or subsidy payments). **Regular Spending** means government will increase or decrease its spending on its normal budget (e.g. activities such as defense, education, and administrative expenses) to spend increased revenue or to make up for a reduction in revenue. **Budget Deficit** means government will grow or shrink the national debt (with associated implications for interest payments) to spend increased revenue or to make up for a reduction in revenue. **Household Taxes** means government will increase or decrease taxes on households (or give households a "climate dividend") to spend increased revenue or to make up for a reduction in revenue. **Payroll Taxes** means government will increase or decrease payroll taxes to spend increased revenue or to make up for a reduction in revenue. **Corporate Taxes** means government will increase or decrease corporate income taxes to spend increased revenue or to make up for a reduction in revenue. | **Guidance for setting values: ** | Yes |  |  |  | **Description:**This is one of several control settings that help determine how government accounts for policy-driven changes in its cash flow (such as increased or decreased tax revenues or subsidy payments). **Regular Spending** means government will increase or decrease its spending on its normal budget (e.g. activities such as defense, education, and administrative expenses) to spend increased revenue or to make up for a reduction in revenue. **Budget Deficit** means government will grow or shrink the national debt (with associated implications for interest payments) to spend increased revenue or to make up for a reduction in revenue. **Household Taxes** means government will increase or decrease taxes on households (or give households a "climate dividend") to spend increased revenue or to make up for a reduction in revenue. **Payroll Taxes** means government will increase or decrease payroll taxes to spend increased revenue or to make up for a reduction in revenue. **Corporate Taxes** means government will increase or decrease corporate income taxes to spend increased revenue or to make up for a reduction in revenue.**Guidance for setting values: **//**Regular Spending : ** This value is set as a weight (1 to 10) to indicate its relative importance among the modeled government revenue accounting modes. The share of the change in government cash flow using this mode is this mode's weight divided by the total of the weights assigned to all modes (or an equal share, if every mode is assigned zero weight).//**Budget Deficit : ** This value is set as a weight (1 to 10) to indicate its relative importance among the modeled government revenue accounting modes. The share of the change in government cash flow using this mode is this mode's weight divided by the total of the weights assigned to all modes (or an equal share, if every mode is assigned zero weight).//**Household Taxes : ** This value is set as a weight (1 to 10) to indicate its relative importance among the modeled government revenue accounting modes. The share of the change in government cash flow using this mode is this mode's weight divided by the total of the weights assigned to all modes (or an equal share, if every mode is assigned zero weight).//**Payroll Taxes : ** This value is set as a weight (1 to 10) to indicate its relative importance among the modeled government revenue accounting modes. The share of the change in government cash flow using this mode is this mode's weight divided by the total of the weights assigned to all modes (or an equal share, if every mode is assigned zero weight).//**Corporate Income Taxes : ** This value is set as a weight (1 to 10) to indicate its relative importance among the modeled government revenue accounting modes. The share of the change in government cash flow using this mode is this mode's weight divided by the total of the weights assigned to all modes (or an equal share, if every mode is assigned zero weight).
Subheading | Government Revenue Accounting | Fuel Tax Revenue | GRA for Fuel Tax Revenue | regular spending |  | Regular Spending |  | 550 | Yes | This value is set as a weight (1 to 10) to indicate its relative importance among the modeled government revenue accounting modes. The share of the change in government cash flow using this mode is this mode's weight divided by the total of the weights assigned to all modes (or an equal share, if every mode is assigned zero weight). | **Description:** | This is one of several control settings that help determine how government accounts for policy-driven changes in its cash flow (such as increased or decreased tax revenues or subsidy payments). **Regular Spending** means government will increase or decrease its spending on its normal budget (e.g. activities such as defense, education, and administrative expenses) to spend increased revenue or to make up for a reduction in revenue. **Budget Deficit** means government will grow or shrink the national debt (with associated implications for interest payments) to spend increased revenue or to make up for a reduction in revenue. **Household Taxes** means government will increase or decrease taxes on households (or give households a "climate dividend") to spend increased revenue or to make up for a reduction in revenue. **Payroll Taxes** means government will increase or decrease payroll taxes to spend increased revenue or to make up for a reduction in revenue. **Corporate Taxes** means government will increase or decrease corporate income taxes to spend increased revenue or to make up for a reduction in revenue. | **Guidance for setting values: ** | Yes | Regular Spending | //**Regular Spending : ** | //**Regular Spending : ** This value is set as a weight (1 to 10) to indicate its relative importance among the modeled government revenue accounting modes. The share of the change in government cash flow using this mode is this mode's weight divided by the total of the weights assigned to all modes (or an equal share, if every mode is assigned zero weight).
Subheading | Government Revenue Accounting | Fuel Tax Revenue | GRA for Fuel Tax Revenue | deficit spending |  | Budget Deficit |  | 551 | Yes | This value is set as a weight (1 to 10) to indicate its relative importance among the modeled government revenue accounting modes. The share of the change in government cash flow using this mode is this mode's weight divided by the total of the weights assigned to all modes (or an equal share, if every mode is assigned zero weight). | **Description:** | This is one of several control settings that help determine how government accounts for policy-driven changes in its cash flow (such as increased or decreased tax revenues or subsidy payments). **Regular Spending** means government will increase or decrease its spending on its normal budget (e.g. activities such as defense, education, and administrative expenses) to spend increased revenue or to make up for a reduction in revenue. **Budget Deficit** means government will grow or shrink the national debt (with associated implications for interest payments) to spend increased revenue or to make up for a reduction in revenue. **Household Taxes** means government will increase or decrease taxes on households (or give households a "climate dividend") to spend increased revenue or to make up for a reduction in revenue. **Payroll Taxes** means government will increase or decrease payroll taxes to spend increased revenue or to make up for a reduction in revenue. **Corporate Taxes** means government will increase or decrease corporate income taxes to spend increased revenue or to make up for a reduction in revenue. | **Guidance for setting values: ** | Yes | Budget Deficit | //**Budget Deficit : ** | //**Budget Deficit : ** This value is set as a weight (1 to 10) to indicate its relative importance among the modeled government revenue accounting modes. The share of the change in government cash flow using this mode is this mode's weight divided by the total of the weights assigned to all modes (or an equal share, if every mode is assigned zero weight).
Subheading | Government Revenue Accounting | Fuel Tax Revenue | GRA for Fuel Tax Revenue | household taxes |  | Household Taxes |  | 552 | Yes | This value is set as a weight (1 to 10) to indicate its relative importance among the modeled government revenue accounting modes. The share of the change in government cash flow using this mode is this mode's weight divided by the total of the weights assigned to all modes (or an equal share, if every mode is assigned zero weight). | **Description:** | This is one of several control settings that help determine how government accounts for policy-driven changes in its cash flow (such as increased or decreased tax revenues or subsidy payments). **Regular Spending** means government will increase or decrease its spending on its normal budget (e.g. activities such as defense, education, and administrative expenses) to spend increased revenue or to make up for a reduction in revenue. **Budget Deficit** means government will grow or shrink the national debt (with associated implications for interest payments) to spend increased revenue or to make up for a reduction in revenue. **Household Taxes** means government will increase or decrease taxes on households (or give households a "climate dividend") to spend increased revenue or to make up for a reduction in revenue. **Payroll Taxes** means government will increase or decrease payroll taxes to spend increased revenue or to make up for a reduction in revenue. **Corporate Taxes** means government will increase or decrease corporate income taxes to spend increased revenue or to make up for a reduction in revenue. | **Guidance for setting values: ** | Yes | Household Taxes | //**Household Taxes : ** | //**Household Taxes : ** This value is set as a weight (1 to 10) to indicate its relative importance among the modeled government revenue accounting modes. The share of the change in government cash flow using this mode is this mode's weight divided by the total of the weights assigned to all modes (or an equal share, if every mode is assigned zero weight).
Subheading | Government Revenue Accounting | Fuel Tax Revenue | GRA for Fuel Tax Revenue | payroll taxes |  | Payroll Taxes |  | 553 | Yes | This value is set as a weight (1 to 10) to indicate its relative importance among the modeled government revenue accounting modes. The share of the change in government cash flow using this mode is this mode's weight divided by the total of the weights assigned to all modes (or an equal share, if every mode is assigned zero weight). | **Description:** | This is one of several control settings that help determine how government accounts for policy-driven changes in its cash flow (such as increased or decreased tax revenues or subsidy payments). **Regular Spending** means government will increase or decrease its spending on its normal budget (e.g. activities such as defense, education, and administrative expenses) to spend increased revenue or to make up for a reduction in revenue. **Budget Deficit** means government will grow or shrink the national debt (with associated implications for interest payments) to spend increased revenue or to make up for a reduction in revenue. **Household Taxes** means government will increase or decrease taxes on households (or give households a "climate dividend") to spend increased revenue or to make up for a reduction in revenue. **Payroll Taxes** means government will increase or decrease payroll taxes to spend increased revenue or to make up for a reduction in revenue. **Corporate Taxes** means government will increase or decrease corporate income taxes to spend increased revenue or to make up for a reduction in revenue. | **Guidance for setting values: ** | Yes | Payroll Taxes | //**Payroll Taxes : ** | //**Payroll Taxes : ** This value is set as a weight (1 to 10) to indicate its relative importance among the modeled government revenue accounting modes. The share of the change in government cash flow using this mode is this mode's weight divided by the total of the weights assigned to all modes (or an equal share, if every mode is assigned zero weight).
Subheading | Government Revenue Accounting | Fuel Tax Revenue | GRA for Fuel Tax Revenue | corporate taxes |  | Corporate Income Taxes |  | 554 | Yes | This value is set as a weight (1 to 10) to indicate its relative importance among the modeled government revenue accounting modes. The share of the change in government cash flow using this mode is this mode's weight divided by the total of the weights assigned to all modes (or an equal share, if every mode is assigned zero weight). | **Description:** | This is one of several control settings that help determine how government accounts for policy-driven changes in its cash flow (such as increased or decreased tax revenues or subsidy payments). **Regular Spending** means government will increase or decrease its spending on its normal budget (e.g. activities such as defense, education, and administrative expenses) to spend increased revenue or to make up for a reduction in revenue. **Budget Deficit** means government will grow or shrink the national debt (with associated implications for interest payments) to spend increased revenue or to make up for a reduction in revenue. **Household Taxes** means government will increase or decrease taxes on households (or give households a "climate dividend") to spend increased revenue or to make up for a reduction in revenue. **Payroll Taxes** means government will increase or decrease payroll taxes to spend increased revenue or to make up for a reduction in revenue. **Corporate Taxes** means government will increase or decrease corporate income taxes to spend increased revenue or to make up for a reduction in revenue. | **Guidance for setting values: ** | Yes | Corporate Income Taxes | //**Corporate Income Taxes : ** | //**Corporate Income Taxes : ** This value is set as a weight (1 to 10) to indicate its relative importance among the modeled government revenue accounting modes. The share of the change in government cash flow using this mode is this mode's weight divided by the total of the weights assigned to all modes (or an equal share, if every mode is assigned zero weight).
Heading | Government Revenue Accounting | EV Subsidy | GRA for EV Subsidy | [7 empty] | **Description:** | This is one of several control settings that help determine how government accounts for policy-driven changes in its cash flow (such as increased or decreased tax revenues or subsidy payments). **Regular Spending** means government will increase or decrease its spending on its normal budget (e.g. activities such as defense, education, and administrative expenses) to spend increased revenue or to make up for a reduction in revenue. **Budget Deficit** means government will grow or shrink the national debt (with associated implications for interest payments) to spend increased revenue or to make up for a reduction in revenue. **Household Taxes** means government will increase or decrease taxes on households (or give households a "climate dividend") to spend increased revenue or to make up for a reduction in revenue. **Payroll Taxes** means government will increase or decrease payroll taxes to spend increased revenue or to make up for a reduction in revenue. **Corporate Taxes** means government will increase or decrease corporate income taxes to spend increased revenue or to make up for a reduction in revenue. | **Guidance for setting values: ** | Yes |  |  |  | **Description:**This is one of several control settings that help determine how government accounts for policy-driven changes in its cash flow (such as increased or decreased tax revenues or subsidy payments). **Regular Spending** means government will increase or decrease its spending on its normal budget (e.g. activities such as defense, education, and administrative expenses) to spend increased revenue or to make up for a reduction in revenue. **Budget Deficit** means government will grow or shrink the national debt (with associated implications for interest payments) to spend increased revenue or to make up for a reduction in revenue. **Household Taxes** means government will increase or decrease taxes on households (or give households a "climate dividend") to spend increased revenue or to make up for a reduction in revenue. **Payroll Taxes** means government will increase or decrease payroll taxes to spend increased revenue or to make up for a reduction in revenue. **Corporate Taxes** means government will increase or decrease corporate income taxes to spend increased revenue or to make up for a reduction in revenue.**Guidance for setting values: **//**Regular Spending : ** This value is set as a weight (1 to 10) to indicate its relative importance among the modeled government revenue accounting modes. The share of the change in government cash flow using this mode is this mode's weight divided by the total of the weights assigned to all modes (or an equal share, if every mode is assigned zero weight).//**Budget Deficit : ** This value is set as a weight (1 to 10) to indicate its relative importance among the modeled government revenue accounting modes. The share of the change in government cash flow using this mode is this mode's weight divided by the total of the weights assigned to all modes (or an equal share, if every mode is assigned zero weight).//**Household Taxes : ** This value is set as a weight (1 to 10) to indicate its relative importance among the modeled government revenue accounting modes. The share of the change in government cash flow using this mode is this mode's weight divided by the total of the weights assigned to all modes (or an equal share, if every mode is assigned zero weight).//**Payroll Taxes : ** This value is set as a weight (1 to 10) to indicate its relative importance among the modeled government revenue accounting modes. The share of the change in government cash flow using this mode is this mode's weight divided by the total of the weights assigned to all modes (or an equal share, if every mode is assigned zero weight).//**Corporate Income Taxes : ** This value is set as a weight (1 to 10) to indicate its relative importance among the modeled government revenue accounting modes. The share of the change in government cash flow using this mode is this mode's weight divided by the total of the weights assigned to all modes (or an equal share, if every mode is assigned zero weight).
Subheading | Government Revenue Accounting | EV Subsidy | GRA for EV Subsidy | regular spending |  | Regular Spending |  | 555 | Yes | This value is set as a weight (1 to 10) to indicate its relative importance among the modeled government revenue accounting modes. The share of the change in government cash flow using this mode is this mode's weight divided by the total of the weights assigned to all modes (or an equal share, if every mode is assigned zero weight). | **Description:** | This is one of several control settings that help determine how government accounts for policy-driven changes in its cash flow (such as increased or decreased tax revenues or subsidy payments). **Regular Spending** means government will increase or decrease its spending on its normal budget (e.g. activities such as defense, education, and administrative expenses) to spend increased revenue or to make up for a reduction in revenue. **Budget Deficit** means government will grow or shrink the national debt (with associated implications for interest payments) to spend increased revenue or to make up for a reduction in revenue. **Household Taxes** means government will increase or decrease taxes on households (or give households a "climate dividend") to spend increased revenue or to make up for a reduction in revenue. **Payroll Taxes** means government will increase or decrease payroll taxes to spend increased revenue or to make up for a reduction in revenue. **Corporate Taxes** means government will increase or decrease corporate income taxes to spend increased revenue or to make up for a reduction in revenue. | **Guidance for setting values: ** | Yes | Regular Spending | //**Regular Spending : ** | //**Regular Spending : ** This value is set as a weight (1 to 10) to indicate its relative importance among the modeled government revenue accounting modes. The share of the change in government cash flow using this mode is this mode's weight divided by the total of the weights assigned to all modes (or an equal share, if every mode is assigned zero weight).
Subheading | Government Revenue Accounting | EV Subsidy | GRA for EV Subsidy | deficit spending |  | Budget Deficit |  | 556 | Yes | This value is set as a weight (1 to 10) to indicate its relative importance among the modeled government revenue accounting modes. The share of the change in government cash flow using this mode is this mode's weight divided by the total of the weights assigned to all modes (or an equal share, if every mode is assigned zero weight). | **Description:** | This is one of several control settings that help determine how government accounts for policy-driven changes in its cash flow (such as increased or decreased tax revenues or subsidy payments). **Regular Spending** means government will increase or decrease its spending on its normal budget (e.g. activities such as defense, education, and administrative expenses) to spend increased revenue or to make up for a reduction in revenue. **Budget Deficit** means government will grow or shrink the national debt (with associated implications for interest payments) to spend increased revenue or to make up for a reduction in revenue. **Household Taxes** means government will increase or decrease taxes on households (or give households a "climate dividend") to spend increased revenue or to make up for a reduction in revenue. **Payroll Taxes** means government will increase or decrease payroll taxes to spend increased revenue or to make up for a reduction in revenue. **Corporate Taxes** means government will increase or decrease corporate income taxes to spend increased revenue or to make up for a reduction in revenue. | **Guidance for setting values: ** | Yes | Budget Deficit | //**Budget Deficit : ** | //**Budget Deficit : ** This value is set as a weight (1 to 10) to indicate its relative importance among the modeled government revenue accounting modes. The share of the change in government cash flow using this mode is this mode's weight divided by the total of the weights assigned to all modes (or an equal share, if every mode is assigned zero weight).
Subheading | Government Revenue Accounting | EV Subsidy | GRA for EV Subsidy | household taxes |  | Household Taxes |  | 557 | Yes | This value is set as a weight (1 to 10) to indicate its relative importance among the modeled government revenue accounting modes. The share of the change in government cash flow using this mode is this mode's weight divided by the total of the weights assigned to all modes (or an equal share, if every mode is assigned zero weight). | **Description:** | This is one of several control settings that help determine how government accounts for policy-driven changes in its cash flow (such as increased or decreased tax revenues or subsidy payments). **Regular Spending** means government will increase or decrease its spending on its normal budget (e.g. activities such as defense, education, and administrative expenses) to spend increased revenue or to make up for a reduction in revenue. **Budget Deficit** means government will grow or shrink the national debt (with associated implications for interest payments) to spend increased revenue or to make up for a reduction in revenue. **Household Taxes** means government will increase or decrease taxes on households (or give households a "climate dividend") to spend increased revenue or to make up for a reduction in revenue. **Payroll Taxes** means government will increase or decrease payroll taxes to spend increased revenue or to make up for a reduction in revenue. **Corporate Taxes** means government will increase or decrease corporate income taxes to spend increased revenue or to make up for a reduction in revenue. | **Guidance for setting values: ** | Yes | Household Taxes | //**Household Taxes : ** | //**Household Taxes : ** This value is set as a weight (1 to 10) to indicate its relative importance among the modeled government revenue accounting modes. The share of the change in government cash flow using this mode is this mode's weight divided by the total of the weights assigned to all modes (or an equal share, if every mode is assigned zero weight).
Subheading | Government Revenue Accounting | EV Subsidy | GRA for EV Subsidy | payroll taxes |  | Payroll Taxes |  | 558 | Yes | This value is set as a weight (1 to 10) to indicate its relative importance among the modeled government revenue accounting modes. The share of the change in government cash flow using this mode is this mode's weight divided by the total of the weights assigned to all modes (or an equal share, if every mode is assigned zero weight). | **Description:** | This is one of several control settings that help determine how government accounts for policy-driven changes in its cash flow (such as increased or decreased tax revenues or subsidy payments). **Regular Spending** means government will increase or decrease its spending on its normal budget (e.g. activities such as defense, education, and administrative expenses) to spend increased revenue or to make up for a reduction in revenue. **Budget Deficit** means government will grow or shrink the national debt (with associated implications for interest payments) to spend increased revenue or to make up for a reduction in revenue. **Household Taxes** means government will increase or decrease taxes on households (or give households a "climate dividend") to spend increased revenue or to make up for a reduction in revenue. **Payroll Taxes** means government will increase or decrease payroll taxes to spend increased revenue or to make up for a reduction in revenue. **Corporate Taxes** means government will increase or decrease corporate income taxes to spend increased revenue or to make up for a reduction in revenue. | **Guidance for setting values: ** | Yes | Payroll Taxes | //**Payroll Taxes : ** | //**Payroll Taxes : ** This value is set as a weight (1 to 10) to indicate its relative importance among the modeled government revenue accounting modes. The share of the change in government cash flow using this mode is this mode's weight divided by the total of the weights assigned to all modes (or an equal share, if every mode is assigned zero weight).
Subheading | Government Revenue Accounting | EV Subsidy | GRA for EV Subsidy | corporate taxes |  | Corporate Income Taxes |  | 559 | Yes | This value is set as a weight (1 to 10) to indicate its relative importance among the modeled government revenue accounting modes. The share of the change in government cash flow using this mode is this mode's weight divided by the total of the weights assigned to all modes (or an equal share, if every mode is assigned zero weight). | **Description:** | This is one of several control settings that help determine how government accounts for policy-driven changes in its cash flow (such as increased or decreased tax revenues or subsidy payments). **Regular Spending** means government will increase or decrease its spending on its normal budget (e.g. activities such as defense, education, and administrative expenses) to spend increased revenue or to make up for a reduction in revenue. **Budget Deficit** means government will grow or shrink the national debt (with associated implications for interest payments) to spend increased revenue or to make up for a reduction in revenue. **Household Taxes** means government will increase or decrease taxes on households (or give households a "climate dividend") to spend increased revenue or to make up for a reduction in revenue. **Payroll Taxes** means government will increase or decrease payroll taxes to spend increased revenue or to make up for a reduction in revenue. **Corporate Taxes** means government will increase or decrease corporate income taxes to spend increased revenue or to make up for a reduction in revenue. | **Guidance for setting values: ** | Yes | Corporate Income Taxes | //**Corporate Income Taxes : ** | //**Corporate Income Taxes : ** This value is set as a weight (1 to 10) to indicate its relative importance among the modeled government revenue accounting modes. The share of the change in government cash flow using this mode is this mode's weight divided by the total of the weights assigned to all modes (or an equal share, if every mode is assigned zero weight).
Heading | Government Revenue Accounting | Electricity Generation Subsidy | GRA for Electricity Generation Subsidies | [7 empty] | **Description:** | This is one of several control settings that help determine how government accounts for policy-driven changes in its cash flow (such as increased or decreased tax revenues or subsidy payments). **Regular Spending** means government will increase or decrease its spending on its normal budget (e.g. activities such as defense, education, and administrative expenses) to spend increased revenue or to make up for a reduction in revenue. **Budget Deficit** means government will grow or shrink the national debt (with associated implications for interest payments) to spend increased revenue or to make up for a reduction in revenue. **Household Taxes** means government will increase or decrease taxes on households (or give households a "climate dividend") to spend increased revenue or to make up for a reduction in revenue. **Payroll Taxes** means government will increase or decrease payroll taxes to spend increased revenue or to make up for a reduction in revenue. **Corporate Taxes** means government will increase or decrease corporate income taxes to spend increased revenue or to make up for a reduction in revenue. | **Guidance for setting values: ** | Yes |  |  |  | **Description:**This is one of several control settings that help determine how government accounts for policy-driven changes in its cash flow (such as increased or decreased tax revenues or subsidy payments). **Regular Spending** means government will increase or decrease its spending on its normal budget (e.g. activities such as defense, education, and administrative expenses) to spend increased revenue or to make up for a reduction in revenue. **Budget Deficit** means government will grow or shrink the national debt (with associated implications for interest payments) to spend increased revenue or to make up for a reduction in revenue. **Household Taxes** means government will increase or decrease taxes on households (or give households a "climate dividend") to spend increased revenue or to make up for a reduction in revenue. **Payroll Taxes** means government will increase or decrease payroll taxes to spend increased revenue or to make up for a reduction in revenue. **Corporate Taxes** means government will increase or decrease corporate income taxes to spend increased revenue or to make up for a reduction in revenue.**Guidance for setting values: **//**Regular Spending : ** This value is set as a weight (1 to 10) to indicate its relative importance among the modeled government revenue accounting modes. The share of the change in government cash flow using this mode is this mode's weight divided by the total of the weights assigned to all modes (or an equal share, if every mode is assigned zero weight).//**Budget Deficit : ** This value is set as a weight (1 to 10) to indicate its relative importance among the modeled government revenue accounting modes. The share of the change in government cash flow using this mode is this mode's weight divided by the total of the weights assigned to all modes (or an equal share, if every mode is assigned zero weight).//**Household Taxes : ** This value is set as a weight (1 to 10) to indicate its relative importance among the modeled government revenue accounting modes. The share of the change in government cash flow using this mode is this mode's weight divided by the total of the weights assigned to all modes (or an equal share, if every mode is assigned zero weight).//**Payroll Taxes : ** This value is set as a weight (1 to 10) to indicate its relative importance among the modeled government revenue accounting modes. The share of the change in government cash flow using this mode is this mode's weight divided by the total of the weights assigned to all modes (or an equal share, if every mode is assigned zero weight).//**Corporate Income Taxes : ** This value is set as a weight (1 to 10) to indicate its relative importance among the modeled government revenue accounting modes. The share of the change in government cash flow using this mode is this mode's weight divided by the total of the weights assigned to all modes (or an equal share, if every mode is assigned zero weight).
Subheading | Government Revenue Accounting | Electricity Generation Subsidy | GRA for Electricity Generation Subsidies | regular spending |  | Regular Spending |  | 560 | Yes | This value is set as a weight (1 to 10) to indicate its relative importance among the modeled government revenue accounting modes. The share of the change in government cash flow using this mode is this mode's weight divided by the total of the weights assigned to all modes (or an equal share, if every mode is assigned zero weight). | **Description:** | This is one of several control settings that help determine how government accounts for policy-driven changes in its cash flow (such as increased or decreased tax revenues or subsidy payments). **Regular Spending** means government will increase or decrease its spending on its normal budget (e.g. activities such as defense, education, and administrative expenses) to spend increased revenue or to make up for a reduction in revenue. **Budget Deficit** means government will grow or shrink the national debt (with associated implications for interest payments) to spend increased revenue or to make up for a reduction in revenue. **Household Taxes** means government will increase or decrease taxes on households (or give households a "climate dividend") to spend increased revenue or to make up for a reduction in revenue. **Payroll Taxes** means government will increase or decrease payroll taxes to spend increased revenue or to make up for a reduction in revenue. **Corporate Taxes** means government will increase or decrease corporate income taxes to spend increased revenue or to make up for a reduction in revenue. | **Guidance for setting values: ** | Yes | Regular Spending | //**Regular Spending : ** | //**Regular Spending : ** This value is set as a weight (1 to 10) to indicate its relative importance among the modeled government revenue accounting modes. The share of the change in government cash flow using this mode is this mode's weight divided by the total of the weights assigned to all modes (or an equal share, if every mode is assigned zero weight).
Subheading | Government Revenue Accounting | Electricity Generation Subsidy | GRA for Electricity Generation Subsidies | deficit spending |  | Budget Deficit |  | 561 | Yes | This value is set as a weight (1 to 10) to indicate its relative importance among the modeled government revenue accounting modes. The share of the change in government cash flow using this mode is this mode's weight divided by the total of the weights assigned to all modes (or an equal share, if every mode is assigned zero weight). | **Description:** | This is one of several control settings that help determine how government accounts for policy-driven changes in its cash flow (such as increased or decreased tax revenues or subsidy payments). **Regular Spending** means government will increase or decrease its spending on its normal budget (e.g. activities such as defense, education, and administrative expenses) to spend increased revenue or to make up for a reduction in revenue. **Budget Deficit** means government will grow or shrink the national debt (with associated implications for interest payments) to spend increased revenue or to make up for a reduction in revenue. **Household Taxes** means government will increase or decrease taxes on households (or give households a "climate dividend") to spend increased revenue or to make up for a reduction in revenue. **Payroll Taxes** means government will increase or decrease payroll taxes to spend increased revenue or to make up for a reduction in revenue. **Corporate Taxes** means government will increase or decrease corporate income taxes to spend increased revenue or to make up for a reduction in revenue. | **Guidance for setting values: ** | Yes | Budget Deficit | //**Budget Deficit : ** | //**Budget Deficit : ** This value is set as a weight (1 to 10) to indicate its relative importance among the modeled government revenue accounting modes. The share of the change in government cash flow using this mode is this mode's weight divided by the total of the weights assigned to all modes (or an equal share, if every mode is assigned zero weight).
Subheading | Government Revenue Accounting | Electricity Generation Subsidy | GRA for Electricity Generation Subsidies | household taxes |  | Household Taxes |  | 562 | Yes | This value is set as a weight (1 to 10) to indicate its relative importance among the modeled government revenue accounting modes. The share of the change in government cash flow using this mode is this mode's weight divided by the total of the weights assigned to all modes (or an equal share, if every mode is assigned zero weight). | **Description:** | This is one of several control settings that help determine how government accounts for policy-driven changes in its cash flow (such as increased or decreased tax revenues or subsidy payments). **Regular Spending** means government will increase or decrease its spending on its normal budget (e.g. activities such as defense, education, and administrative expenses) to spend increased revenue or to make up for a reduction in revenue. **Budget Deficit** means government will grow or shrink the national debt (with associated implications for interest payments) to spend increased revenue or to make up for a reduction in revenue. **Household Taxes** means government will increase or decrease taxes on households (or give households a "climate dividend") to spend increased revenue or to make up for a reduction in revenue. **Payroll Taxes** means government will increase or decrease payroll taxes to spend increased revenue or to make up for a reduction in revenue. **Corporate Taxes** means government will increase or decrease corporate income taxes to spend increased revenue or to make up for a reduction in revenue. | **Guidance for setting values: ** | Yes | Household Taxes | //**Household Taxes : ** | //**Household Taxes : ** This value is set as a weight (1 to 10) to indicate its relative importance among the modeled government revenue accounting modes. The share of the change in government cash flow using this mode is this mode's weight divided by the total of the weights assigned to all modes (or an equal share, if every mode is assigned zero weight).
Subheading | Government Revenue Accounting | Electricity Generation Subsidy | GRA for Electricity Generation Subsidies | payroll taxes |  | Payroll Taxes |  | 563 | Yes | This value is set as a weight (1 to 10) to indicate its relative importance among the modeled government revenue accounting modes. The share of the change in government cash flow using this mode is this mode's weight divided by the total of the weights assigned to all modes (or an equal share, if every mode is assigned zero weight). | **Description:** | This is one of several control settings that help determine how government accounts for policy-driven changes in its cash flow (such as increased or decreased tax revenues or subsidy payments). **Regular Spending** means government will increase or decrease its spending on its normal budget (e.g. activities such as defense, education, and administrative expenses) to spend increased revenue or to make up for a reduction in revenue. **Budget Deficit** means government will grow or shrink the national debt (with associated implications for interest payments) to spend increased revenue or to make up for a reduction in revenue. **Household Taxes** means government will increase or decrease taxes on households (or give households a "climate dividend") to spend increased revenue or to make up for a reduction in revenue. **Payroll Taxes** means government will increase or decrease payroll taxes to spend increased revenue or to make up for a reduction in revenue. **Corporate Taxes** means government will increase or decrease corporate income taxes to spend increased revenue or to make up for a reduction in revenue. | **Guidance for setting values: ** | Yes | Payroll Taxes | //**Payroll Taxes : ** | //**Payroll Taxes : ** This value is set as a weight (1 to 10) to indicate its relative importance among the modeled government revenue accounting modes. The share of the change in government cash flow using this mode is this mode's weight divided by the total of the weights assigned to all modes (or an equal share, if every mode is assigned zero weight).
Subheading | Government Revenue Accounting | Electricity Generation Subsidy | GRA for Electricity Generation Subsidies | corporate taxes |  | Corporate Income Taxes |  | 564 | Yes | This value is set as a weight (1 to 10) to indicate its relative importance among the modeled government revenue accounting modes. The share of the change in government cash flow using this mode is this mode's weight divided by the total of the weights assigned to all modes (or an equal share, if every mode is assigned zero weight). | **Description:** | This is one of several control settings that help determine how government accounts for policy-driven changes in its cash flow (such as increased or decreased tax revenues or subsidy payments). **Regular Spending** means government will increase or decrease its spending on its normal budget (e.g. activities such as defense, education, and administrative expenses) to spend increased revenue or to make up for a reduction in revenue. **Budget Deficit** means government will grow or shrink the national debt (with associated implications for interest payments) to spend increased revenue or to make up for a reduction in revenue. **Household Taxes** means government will increase or decrease taxes on households (or give households a "climate dividend") to spend increased revenue or to make up for a reduction in revenue. **Payroll Taxes** means government will increase or decrease payroll taxes to spend increased revenue or to make up for a reduction in revenue. **Corporate Taxes** means government will increase or decrease corporate income taxes to spend increased revenue or to make up for a reduction in revenue. | **Guidance for setting values: ** | Yes | Corporate Income Taxes | //**Corporate Income Taxes : ** | //**Corporate Income Taxes : ** This value is set as a weight (1 to 10) to indicate its relative importance among the modeled government revenue accounting modes. The share of the change in government cash flow using this mode is this mode's weight divided by the total of the weights assigned to all modes (or an equal share, if every mode is assigned zero weight).
Heading | Government Revenue Accounting | Electricity Capacity Construction Subsidy | GRA for Electricity Capacity Construction Subsidies | [7 empty] | **Description:** | This is one of several control settings that help determine how government accounts for policy-driven changes in its cash flow (such as increased or decreased tax revenues or subsidy payments). **Regular Spending** means government will increase or decrease its spending on its normal budget (e.g. activities such as defense, education, and administrative expenses) to spend increased revenue or to make up for a reduction in revenue. **Budget Deficit** means government will grow or shrink the national debt (with associated implications for interest payments) to spend increased revenue or to make up for a reduction in revenue. **Household Taxes** means government will increase or decrease taxes on households (or give households a "climate dividend") to spend increased revenue or to make up for a reduction in revenue. **Payroll Taxes** means government will increase or decrease payroll taxes to spend increased revenue or to make up for a reduction in revenue. **Corporate Taxes** means government will increase or decrease corporate income taxes to spend increased revenue or to make up for a reduction in revenue. | **Guidance for setting values: ** | Yes |  |  |  | **Description:**This is one of several control settings that help determine how government accounts for policy-driven changes in its cash flow (such as increased or decreased tax revenues or subsidy payments). **Regular Spending** means government will increase or decrease its spending on its normal budget (e.g. activities such as defense, education, and administrative expenses) to spend increased revenue or to make up for a reduction in revenue. **Budget Deficit** means government will grow or shrink the national debt (with associated implications for interest payments) to spend increased revenue or to make up for a reduction in revenue. **Household Taxes** means government will increase or decrease taxes on households (or give households a "climate dividend") to spend increased revenue or to make up for a reduction in revenue. **Payroll Taxes** means government will increase or decrease payroll taxes to spend increased revenue or to make up for a reduction in revenue. **Corporate Taxes** means government will increase or decrease corporate income taxes to spend increased revenue or to make up for a reduction in revenue.**Guidance for setting values: **//**Regular Spending : ** This value is set as a weight (1 to 10) to indicate its relative importance among the modeled government revenue accounting modes. The share of the change in government cash flow using this mode is this mode's weight divided by the total of the weights assigned to all modes (or an equal share, if every mode is assigned zero weight).//**Budget Deficit : ** This value is set as a weight (1 to 10) to indicate its relative importance among the modeled government revenue accounting modes. The share of the change in government cash flow using this mode is this mode's weight divided by the total of the weights assigned to all modes (or an equal share, if every mode is assigned zero weight).//**Household Taxes : ** This value is set as a weight (1 to 10) to indicate its relative importance among the modeled government revenue accounting modes. The share of the change in government cash flow using this mode is this mode's weight divided by the total of the weights assigned to all modes (or an equal share, if every mode is assigned zero weight).//**Payroll Taxes : ** This value is set as a weight (1 to 10) to indicate its relative importance among the modeled government revenue accounting modes. The share of the change in government cash flow using this mode is this mode's weight divided by the total of the weights assigned to all modes (or an equal share, if every mode is assigned zero weight).//**Corporate Income Taxes : ** This value is set as a weight (1 to 10) to indicate its relative importance among the modeled government revenue accounting modes. The share of the change in government cash flow using this mode is this mode's weight divided by the total of the weights assigned to all modes (or an equal share, if every mode is assigned zero weight).
Subheading | Government Revenue Accounting | Electricity Capacity Construction Subsidy | GRA for Electricity Capacity Construction Subsidies | regular spending |  | Regular Spending |  | 565 | Yes | This value is set as a weight (1 to 10) to indicate its relative importance among the modeled government revenue accounting modes. The share of the change in government cash flow using this mode is this mode's weight divided by the total of the weights assigned to all modes (or an equal share, if every mode is assigned zero weight). | **Description:** | This is one of several control settings that help determine how government accounts for policy-driven changes in its cash flow (such as increased or decreased tax revenues or subsidy payments). **Regular Spending** means government will increase or decrease its spending on its normal budget (e.g. activities such as defense, education, and administrative expenses) to spend increased revenue or to make up for a reduction in revenue. **Budget Deficit** means government will grow or shrink the national debt (with associated implications for interest payments) to spend increased revenue or to make up for a reduction in revenue. **Household Taxes** means government will increase or decrease taxes on households (or give households a "climate dividend") to spend increased revenue or to make up for a reduction in revenue. **Payroll Taxes** means government will increase or decrease payroll taxes to spend increased revenue or to make up for a reduction in revenue. **Corporate Taxes** means government will increase or decrease corporate income taxes to spend increased revenue or to make up for a reduction in revenue. | **Guidance for setting values: ** | Yes | Regular Spending | //**Regular Spending : ** | //**Regular Spending : ** This value is set as a weight (1 to 10) to indicate its relative importance among the modeled government revenue accounting modes. The share of the change in government cash flow using this mode is this mode's weight divided by the total of the weights assigned to all modes (or an equal share, if every mode is assigned zero weight).
Subheading | Government Revenue Accounting | Electricity Capacity Construction Subsidy | GRA for Electricity Capacity Construction Subsidies | deficit spending |  | Budget Deficit |  | 566 | Yes | This value is set as a weight (1 to 10) to indicate its relative importance among the modeled government revenue accounting modes. The share of the change in government cash flow using this mode is this mode's weight divided by the total of the weights assigned to all modes (or an equal share, if every mode is assigned zero weight). | **Description:** | This is one of several control settings that help determine how government accounts for policy-driven changes in its cash flow (such as increased or decreased tax revenues or subsidy payments). **Regular Spending** means government will increase or decrease its spending on its normal budget (e.g. activities such as defense, education, and administrative expenses) to spend increased revenue or to make up for a reduction in revenue. **Budget Deficit** means government will grow or shrink the national debt (with associated implications for interest payments) to spend increased revenue or to make up for a reduction in revenue. **Household Taxes** means government will increase or decrease taxes on households (or give households a "climate dividend") to spend increased revenue or to make up for a reduction in revenue. **Payroll Taxes** means government will increase or decrease payroll taxes to spend increased revenue or to make up for a reduction in revenue. **Corporate Taxes** means government will increase or decrease corporate income taxes to spend increased revenue or to make up for a reduction in revenue. | **Guidance for setting values: ** | Yes | Budget Deficit | //**Budget Deficit : ** | //**Budget Deficit : ** This value is set as a weight (1 to 10) to indicate its relative importance among the modeled government revenue accounting modes. The share of the change in government cash flow using this mode is this mode's weight divided by the total of the weights assigned to all modes (or an equal share, if every mode is assigned zero weight).
Subheading | Government Revenue Accounting | Electricity Capacity Construction Subsidy | GRA for Electricity Capacity Construction Subsidies | household taxes |  | Household Taxes |  | 567 | Yes | This value is set as a weight (1 to 10) to indicate its relative importance among the modeled government revenue accounting modes. The share of the change in government cash flow using this mode is this mode's weight divided by the total of the weights assigned to all modes (or an equal share, if every mode is assigned zero weight). | **Description:** | This is one of several control settings that help determine how government accounts for policy-driven changes in its cash flow (such as increased or decreased tax revenues or subsidy payments). **Regular Spending** means government will increase or decrease its spending on its normal budget (e.g. activities such as defense, education, and administrative expenses) to spend increased revenue or to make up for a reduction in revenue. **Budget Deficit** means government will grow or shrink the national debt (with associated implications for interest payments) to spend increased revenue or to make up for a reduction in revenue. **Household Taxes** means government will increase or decrease taxes on households (or give households a "climate dividend") to spend increased revenue or to make up for a reduction in revenue. **Payroll Taxes** means government will increase or decrease payroll taxes to spend increased revenue or to make up for a reduction in revenue. **Corporate Taxes** means government will increase or decrease corporate income taxes to spend increased revenue or to make up for a reduction in revenue. | **Guidance for setting values: ** | Yes | Household Taxes | //**Household Taxes : ** | //**Household Taxes : ** This value is set as a weight (1 to 10) to indicate its relative importance among the modeled government revenue accounting modes. The share of the change in government cash flow using this mode is this mode's weight divided by the total of the weights assigned to all modes (or an equal share, if every mode is assigned zero weight).
Subheading | Government Revenue Accounting | Electricity Capacity Construction Subsidy | GRA for Electricity Capacity Construction Subsidies | payroll taxes |  | Payroll Taxes |  | 568 | Yes | This value is set as a weight (1 to 10) to indicate its relative importance among the modeled government revenue accounting modes. The share of the change in government cash flow using this mode is this mode's weight divided by the total of the weights assigned to all modes (or an equal share, if every mode is assigned zero weight). | **Description:** | This is one of several control settings that help determine how government accounts for policy-driven changes in its cash flow (such as increased or decreased tax revenues or subsidy payments). **Regular Spending** means government will increase or decrease its spending on its normal budget (e.g. activities such as defense, education, and administrative expenses) to spend increased revenue or to make up for a reduction in revenue. **Budget Deficit** means government will grow or shrink the national debt (with associated implications for interest payments) to spend increased revenue or to make up for a reduction in revenue. **Household Taxes** means government will increase or decrease taxes on households (or give households a "climate dividend") to spend increased revenue or to make up for a reduction in revenue. **Payroll Taxes** means government will increase or decrease payroll taxes to spend increased revenue or to make up for a reduction in revenue. **Corporate Taxes** means government will increase or decrease corporate income taxes to spend increased revenue or to make up for a reduction in revenue. | **Guidance for setting values: ** | Yes | Payroll Taxes | //**Payroll Taxes : ** | //**Payroll Taxes : ** This value is set as a weight (1 to 10) to indicate its relative importance among the modeled government revenue accounting modes. The share of the change in government cash flow using this mode is this mode's weight divided by the total of the weights assigned to all modes (or an equal share, if every mode is assigned zero weight).
Subheading | Government Revenue Accounting | Electricity Capacity Construction Subsidy | GRA for Electricity Capacity Construction Subsidies | corporate taxes |  | Corporate Income Taxes |  | 569 | Yes | This value is set as a weight (1 to 10) to indicate its relative importance among the modeled government revenue accounting modes. The share of the change in government cash flow using this mode is this mode's weight divided by the total of the weights assigned to all modes (or an equal share, if every mode is assigned zero weight). | **Description:** | This is one of several control settings that help determine how government accounts for policy-driven changes in its cash flow (such as increased or decreased tax revenues or subsidy payments). **Regular Spending** means government will increase or decrease its spending on its normal budget (e.g. activities such as defense, education, and administrative expenses) to spend increased revenue or to make up for a reduction in revenue. **Budget Deficit** means government will grow or shrink the national debt (with associated implications for interest payments) to spend increased revenue or to make up for a reduction in revenue. **Household Taxes** means government will increase or decrease taxes on households (or give households a "climate dividend") to spend increased revenue or to make up for a reduction in revenue. **Payroll Taxes** means government will increase or decrease payroll taxes to spend increased revenue or to make up for a reduction in revenue. **Corporate Taxes** means government will increase or decrease corporate income taxes to spend increased revenue or to make up for a reduction in revenue. | **Guidance for setting values: ** | Yes | Corporate Income Taxes | //**Corporate Income Taxes : ** | //**Corporate Income Taxes : ** This value is set as a weight (1 to 10) to indicate its relative importance among the modeled government revenue accounting modes. The share of the change in government cash flow using this mode is this mode's weight divided by the total of the weights assigned to all modes (or an equal share, if every mode is assigned zero weight).
Heading | Government Revenue Accounting | Distributed Solar Subsidy | GRA for Distributed Solar Subsidy | [7 empty] | **Description:** | This is one of several control settings that help determine how government accounts for policy-driven changes in its cash flow (such as increased or decreased tax revenues or subsidy payments). **Regular Spending** means government will increase or decrease its spending on its normal budget (e.g. activities such as defense, education, and administrative expenses) to spend increased revenue or to make up for a reduction in revenue. **Budget Deficit** means government will grow or shrink the national debt (with associated implications for interest payments) to spend increased revenue or to make up for a reduction in revenue. **Household Taxes** means government will increase or decrease taxes on households (or give households a "climate dividend") to spend increased revenue or to make up for a reduction in revenue. **Payroll Taxes** means government will increase or decrease payroll taxes to spend increased revenue or to make up for a reduction in revenue. **Corporate Taxes** means government will increase or decrease corporate income taxes to spend increased revenue or to make up for a reduction in revenue. | **Guidance for setting values: ** | Yes |  |  |  | **Description:**This is one of several control settings that help determine how government accounts for policy-driven changes in its cash flow (such as increased or decreased tax revenues or subsidy payments). **Regular Spending** means government will increase or decrease its spending on its normal budget (e.g. activities such as defense, education, and administrative expenses) to spend increased revenue or to make up for a reduction in revenue. **Budget Deficit** means government will grow or shrink the national debt (with associated implications for interest payments) to spend increased revenue or to make up for a reduction in revenue. **Household Taxes** means government will increase or decrease taxes on households (or give households a "climate dividend") to spend increased revenue or to make up for a reduction in revenue. **Payroll Taxes** means government will increase or decrease payroll taxes to spend increased revenue or to make up for a reduction in revenue. **Corporate Taxes** means government will increase or decrease corporate income taxes to spend increased revenue or to make up for a reduction in revenue.**Guidance for setting values: **//**Regular Spending : ** This value is set as a weight (1 to 10) to indicate its relative importance among the modeled government revenue accounting modes. The share of the change in government cash flow using this mode is this mode's weight divided by the total of the weights assigned to all modes (or an equal share, if every mode is assigned zero weight).//**Budget Deficit : ** This value is set as a weight (1 to 10) to indicate its relative importance among the modeled government revenue accounting modes. The share of the change in government cash flow using this mode is this mode's weight divided by the total of the weights assigned to all modes (or an equal share, if every mode is assigned zero weight).//**Household Taxes : ** This value is set as a weight (1 to 10) to indicate its relative importance among the modeled government revenue accounting modes. The share of the change in government cash flow using this mode is this mode's weight divided by the total of the weights assigned to all modes (or an equal share, if every mode is assigned zero weight).//**Payroll Taxes : ** This value is set as a weight (1 to 10) to indicate its relative importance among the modeled government revenue accounting modes. The share of the change in government cash flow using this mode is this mode's weight divided by the total of the weights assigned to all modes (or an equal share, if every mode is assigned zero weight).//**Corporate Income Taxes : ** This value is set as a weight (1 to 10) to indicate its relative importance among the modeled government revenue accounting modes. The share of the change in government cash flow using this mode is this mode's weight divided by the total of the weights assigned to all modes (or an equal share, if every mode is assigned zero weight).
Subheading | Government Revenue Accounting | Distributed Solar Subsidy | GRA for Distributed Solar Subsidy | regular spending |  | Regular Spending |  | 570 | Yes | This value is set as a weight (1 to 10) to indicate its relative importance among the modeled government revenue accounting modes. The share of the change in government cash flow using this mode is this mode's weight divided by the total of the weights assigned to all modes (or an equal share, if every mode is assigned zero weight). | **Description:** | This is one of several control settings that help determine how government accounts for policy-driven changes in its cash flow (such as increased or decreased tax revenues or subsidy payments). **Regular Spending** means government will increase or decrease its spending on its normal budget (e.g. activities such as defense, education, and administrative expenses) to spend increased revenue or to make up for a reduction in revenue. **Budget Deficit** means government will grow or shrink the national debt (with associated implications for interest payments) to spend increased revenue or to make up for a reduction in revenue. **Household Taxes** means government will increase or decrease taxes on households (or give households a "climate dividend") to spend increased revenue or to make up for a reduction in revenue. **Payroll Taxes** means government will increase or decrease payroll taxes to spend increased revenue or to make up for a reduction in revenue. **Corporate Taxes** means government will increase or decrease corporate income taxes to spend increased revenue or to make up for a reduction in revenue. | **Guidance for setting values: ** | Yes | Regular Spending | //**Regular Spending : ** | //**Regular Spending : ** This value is set as a weight (1 to 10) to indicate its relative importance among the modeled government revenue accounting modes. The share of the change in government cash flow using this mode is this mode's weight divided by the total of the weights assigned to all modes (or an equal share, if every mode is assigned zero weight).
Subheading | Government Revenue Accounting | Distributed Solar Subsidy | GRA for Distributed Solar Subsidy | deficit spending |  | Budget Deficit |  | 571 | Yes | This value is set as a weight (1 to 10) to indicate its relative importance among the modeled government revenue accounting modes. The share of the change in government cash flow using this mode is this mode's weight divided by the total of the weights assigned to all modes (or an equal share, if every mode is assigned zero weight). | **Description:** | This is one of several control settings that help determine how government accounts for policy-driven changes in its cash flow (such as increased or decreased tax revenues or subsidy payments). **Regular Spending** means government will increase or decrease its spending on its normal budget (e.g. activities such as defense, education, and administrative expenses) to spend increased revenue or to make up for a reduction in revenue. **Budget Deficit** means government will grow or shrink the national debt (with associated implications for interest payments) to spend increased revenue or to make up for a reduction in revenue. **Household Taxes** means government will increase or decrease taxes on households (or give households a "climate dividend") to spend increased revenue or to make up for a reduction in revenue. **Payroll Taxes** means government will increase or decrease payroll taxes to spend increased revenue or to make up for a reduction in revenue. **Corporate Taxes** means government will increase or decrease corporate income taxes to spend increased revenue or to make up for a reduction in revenue. | **Guidance for setting values: ** | Yes | Budget Deficit | //**Budget Deficit : ** | //**Budget Deficit : ** This value is set as a weight (1 to 10) to indicate its relative importance among the modeled government revenue accounting modes. The share of the change in government cash flow using this mode is this mode's weight divided by the total of the weights assigned to all modes (or an equal share, if every mode is assigned zero weight).
Subheading | Government Revenue Accounting | Distributed Solar Subsidy | GRA for Distributed Solar Subsidy | household taxes |  | Household Taxes |  | 572 | Yes | This value is set as a weight (1 to 10) to indicate its relative importance among the modeled government revenue accounting modes. The share of the change in government cash flow using this mode is this mode's weight divided by the total of the weights assigned to all modes (or an equal share, if every mode is assigned zero weight). | **Description:** | This is one of several control settings that help determine how government accounts for policy-driven changes in its cash flow (such as increased or decreased tax revenues or subsidy payments). **Regular Spending** means government will increase or decrease its spending on its normal budget (e.g. activities such as defense, education, and administrative expenses) to spend increased revenue or to make up for a reduction in revenue. **Budget Deficit** means government will grow or shrink the national debt (with associated implications for interest payments) to spend increased revenue or to make up for a reduction in revenue. **Household Taxes** means government will increase or decrease taxes on households (or give households a "climate dividend") to spend increased revenue or to make up for a reduction in revenue. **Payroll Taxes** means government will increase or decrease payroll taxes to spend increased revenue or to make up for a reduction in revenue. **Corporate Taxes** means government will increase or decrease corporate income taxes to spend increased revenue or to make up for a reduction in revenue. | **Guidance for setting values: ** | Yes | Household Taxes | //**Household Taxes : ** | //**Household Taxes : ** This value is set as a weight (1 to 10) to indicate its relative importance among the modeled government revenue accounting modes. The share of the change in government cash flow using this mode is this mode's weight divided by the total of the weights assigned to all modes (or an equal share, if every mode is assigned zero weight).
Subheading | Government Revenue Accounting | Distributed Solar Subsidy | GRA for Distributed Solar Subsidy | payroll taxes |  | Payroll Taxes |  | 573 | Yes | This value is set as a weight (1 to 10) to indicate its relative importance among the modeled government revenue accounting modes. The share of the change in government cash flow using this mode is this mode's weight divided by the total of the weights assigned to all modes (or an equal share, if every mode is assigned zero weight). | **Description:** | This is one of several control settings that help determine how government accounts for policy-driven changes in its cash flow (such as increased or decreased tax revenues or subsidy payments). **Regular Spending** means government will increase or decrease its spending on its normal budget (e.g. activities such as defense, education, and administrative expenses) to spend increased revenue or to make up for a reduction in revenue. **Budget Deficit** means government will grow or shrink the national debt (with associated implications for interest payments) to spend increased revenue or to make up for a reduction in revenue. **Household Taxes** means government will increase or decrease taxes on households (or give households a "climate dividend") to spend increased revenue or to make up for a reduction in revenue. **Payroll Taxes** means government will increase or decrease payroll taxes to spend increased revenue or to make up for a reduction in revenue. **Corporate Taxes** means government will increase or decrease corporate income taxes to spend increased revenue or to make up for a reduction in revenue. | **Guidance for setting values: ** | Yes | Payroll Taxes | //**Payroll Taxes : ** | //**Payroll Taxes : ** This value is set as a weight (1 to 10) to indicate its relative importance among the modeled government revenue accounting modes. The share of the change in government cash flow using this mode is this mode's weight divided by the total of the weights assigned to all modes (or an equal share, if every mode is assigned zero weight).
Subheading | Government Revenue Accounting | Distributed Solar Subsidy | GRA for Distributed Solar Subsidy | corporate taxes |  | Corporate Income Taxes |  | 574 | Yes | This value is set as a weight (1 to 10) to indicate its relative importance among the modeled government revenue accounting modes. The share of the change in government cash flow using this mode is this mode's weight divided by the total of the weights assigned to all modes (or an equal share, if every mode is assigned zero weight). | **Description:** | This is one of several control settings that help determine how government accounts for policy-driven changes in its cash flow (such as increased or decreased tax revenues or subsidy payments). **Regular Spending** means government will increase or decrease its spending on its normal budget (e.g. activities such as defense, education, and administrative expenses) to spend increased revenue or to make up for a reduction in revenue. **Budget Deficit** means government will grow or shrink the national debt (with associated implications for interest payments) to spend increased revenue or to make up for a reduction in revenue. **Household Taxes** means government will increase or decrease taxes on households (or give households a "climate dividend") to spend increased revenue or to make up for a reduction in revenue. **Payroll Taxes** means government will increase or decrease payroll taxes to spend increased revenue or to make up for a reduction in revenue. **Corporate Taxes** means government will increase or decrease corporate income taxes to spend increased revenue or to make up for a reduction in revenue. | **Guidance for setting values: ** | Yes | Corporate Income Taxes | //**Corporate Income Taxes : ** | //**Corporate Income Taxes : ** This value is set as a weight (1 to 10) to indicate its relative importance among the modeled government revenue accounting modes. The share of the change in government cash flow using this mode is this mode's weight divided by the total of the weights assigned to all modes (or an equal share, if every mode is assigned zero weight).
Heading | Government Revenue Accounting | Fuel Subsidy | GRA for Fuel Subsidies | [7 empty] | **Description:** | This is one of several control settings that help determine how government accounts for policy-driven changes in its cash flow (such as increased or decreased tax revenues or subsidy payments). **Regular Spending** means government will increase or decrease its spending on its normal budget (e.g. activities such as defense, education, and administrative expenses) to spend increased revenue or to make up for a reduction in revenue. **Budget Deficit** means government will grow or shrink the national debt (with associated implications for interest payments) to spend increased revenue or to make up for a reduction in revenue. **Household Taxes** means government will increase or decrease taxes on households (or give households a "climate dividend") to spend increased revenue or to make up for a reduction in revenue. **Payroll Taxes** means government will increase or decrease payroll taxes to spend increased revenue or to make up for a reduction in revenue. **Corporate Taxes** means government will increase or decrease corporate income taxes to spend increased revenue or to make up for a reduction in revenue. | **Guidance for setting values: ** | Yes |  |  |  | **Description:**This is one of several control settings that help determine how government accounts for policy-driven changes in its cash flow (such as increased or decreased tax revenues or subsidy payments). **Regular Spending** means government will increase or decrease its spending on its normal budget (e.g. activities such as defense, education, and administrative expenses) to spend increased revenue or to make up for a reduction in revenue. **Budget Deficit** means government will grow or shrink the national debt (with associated implications for interest payments) to spend increased revenue or to make up for a reduction in revenue. **Household Taxes** means government will increase or decrease taxes on households (or give households a "climate dividend") to spend increased revenue or to make up for a reduction in revenue. **Payroll Taxes** means government will increase or decrease payroll taxes to spend increased revenue or to make up for a reduction in revenue. **Corporate Taxes** means government will increase or decrease corporate income taxes to spend increased revenue or to make up for a reduction in revenue.**Guidance for setting values: **//**Regular Spending : ** This value is set as a weight (1 to 10) to indicate its relative importance among the modeled government revenue accounting modes. The share of the change in government cash flow using this mode is this mode's weight divided by the total of the weights assigned to all modes (or an equal share, if every mode is assigned zero weight).//**Budget Deficit : ** This value is set as a weight (1 to 10) to indicate its relative importance among the modeled government revenue accounting modes. The share of the change in government cash flow using this mode is this mode's weight divided by the total of the weights assigned to all modes (or an equal share, if every mode is assigned zero weight).//**Household Taxes : ** This value is set as a weight (1 to 10) to indicate its relative importance among the modeled government revenue accounting modes. The share of the change in government cash flow using this mode is this mode's weight divided by the total of the weights assigned to all modes (or an equal share, if every mode is assigned zero weight).//**Payroll Taxes : ** This value is set as a weight (1 to 10) to indicate its relative importance among the modeled government revenue accounting modes. The share of the change in government cash flow using this mode is this mode's weight divided by the total of the weights assigned to all modes (or an equal share, if every mode is assigned zero weight).//**Corporate Income Taxes : ** This value is set as a weight (1 to 10) to indicate its relative importance among the modeled government revenue accounting modes. The share of the change in government cash flow using this mode is this mode's weight divided by the total of the weights assigned to all modes (or an equal share, if every mode is assigned zero weight).
Subheading | Government Revenue Accounting | Fuel Subsidy | GRA for Fuel Subsidies | regular spending |  | Regular Spending |  | 575 | Yes | This value is set as a weight (1 to 10) to indicate its relative importance among the modeled government revenue accounting modes. The share of the change in government cash flow using this mode is this mode's weight divided by the total of the weights assigned to all modes (or an equal share, if every mode is assigned zero weight). | **Description:** | This is one of several control settings that help determine how government accounts for policy-driven changes in its cash flow (such as increased or decreased tax revenues or subsidy payments). **Regular Spending** means government will increase or decrease its spending on its normal budget (e.g. activities such as defense, education, and administrative expenses) to spend increased revenue or to make up for a reduction in revenue. **Budget Deficit** means government will grow or shrink the national debt (with associated implications for interest payments) to spend increased revenue or to make up for a reduction in revenue. **Household Taxes** means government will increase or decrease taxes on households (or give households a "climate dividend") to spend increased revenue or to make up for a reduction in revenue. **Payroll Taxes** means government will increase or decrease payroll taxes to spend increased revenue or to make up for a reduction in revenue. **Corporate Taxes** means government will increase or decrease corporate income taxes to spend increased revenue or to make up for a reduction in revenue. | **Guidance for setting values: ** | Yes | Regular Spending | //**Regular Spending : ** | //**Regular Spending : ** This value is set as a weight (1 to 10) to indicate its relative importance among the modeled government revenue accounting modes. The share of the change in government cash flow using this mode is this mode's weight divided by the total of the weights assigned to all modes (or an equal share, if every mode is assigned zero weight).
Subheading | Government Revenue Accounting | Fuel Subsidy | GRA for Fuel Subsidies | deficit spending |  | Budget Deficit |  | 576 | Yes | This value is set as a weight (1 to 10) to indicate its relative importance among the modeled government revenue accounting modes. The share of the change in government cash flow using this mode is this mode's weight divided by the total of the weights assigned to all modes (or an equal share, if every mode is assigned zero weight). | **Description:** | This is one of several control settings that help determine how government accounts for policy-driven changes in its cash flow (such as increased or decreased tax revenues or subsidy payments). **Regular Spending** means government will increase or decrease its spending on its normal budget (e.g. activities such as defense, education, and administrative expenses) to spend increased revenue or to make up for a reduction in revenue. **Budget Deficit** means government will grow or shrink the national debt (with associated implications for interest payments) to spend increased revenue or to make up for a reduction in revenue. **Household Taxes** means government will increase or decrease taxes on households (or give households a "climate dividend") to spend increased revenue or to make up for a reduction in revenue. **Payroll Taxes** means government will increase or decrease payroll taxes to spend increased revenue or to make up for a reduction in revenue. **Corporate Taxes** means government will increase or decrease corporate income taxes to spend increased revenue or to make up for a reduction in revenue. | **Guidance for setting values: ** | Yes | Budget Deficit | //**Budget Deficit : ** | //**Budget Deficit : ** This value is set as a weight (1 to 10) to indicate its relative importance among the modeled government revenue accounting modes. The share of the change in government cash flow using this mode is this mode's weight divided by the total of the weights assigned to all modes (or an equal share, if every mode is assigned zero weight).
Subheading | Government Revenue Accounting | Fuel Subsidy | GRA for Fuel Subsidies | household taxes |  | Household Taxes |  | 577 | Yes | This value is set as a weight (1 to 10) to indicate its relative importance among the modeled government revenue accounting modes. The share of the change in government cash flow using this mode is this mode's weight divided by the total of the weights assigned to all modes (or an equal share, if every mode is assigned zero weight). | **Description:** | This is one of several control settings that help determine how government accounts for policy-driven changes in its cash flow (such as increased or decreased tax revenues or subsidy payments). **Regular Spending** means government will increase or decrease its spending on its normal budget (e.g. activities such as defense, education, and administrative expenses) to spend increased revenue or to make up for a reduction in revenue. **Budget Deficit** means government will grow or shrink the national debt (with associated implications for interest payments) to spend increased revenue or to make up for a reduction in revenue. **Household Taxes** means government will increase or decrease taxes on households (or give households a "climate dividend") to spend increased revenue or to make up for a reduction in revenue. **Payroll Taxes** means government will increase or decrease payroll taxes to spend increased revenue or to make up for a reduction in revenue. **Corporate Taxes** means government will increase or decrease corporate income taxes to spend increased revenue or to make up for a reduction in revenue. | **Guidance for setting values: ** | Yes | Household Taxes | //**Household Taxes : ** | //**Household Taxes : ** This value is set as a weight (1 to 10) to indicate its relative importance among the modeled government revenue accounting modes. The share of the change in government cash flow using this mode is this mode's weight divided by the total of the weights assigned to all modes (or an equal share, if every mode is assigned zero weight).
Subheading | Government Revenue Accounting | Fuel Subsidy | GRA for Fuel Subsidies | payroll taxes |  | Payroll Taxes |  | 578 | Yes | This value is set as a weight (1 to 10) to indicate its relative importance among the modeled government revenue accounting modes. The share of the change in government cash flow using this mode is this mode's weight divided by the total of the weights assigned to all modes (or an equal share, if every mode is assigned zero weight). | **Description:** | This is one of several control settings that help determine how government accounts for policy-driven changes in its cash flow (such as increased or decreased tax revenues or subsidy payments). **Regular Spending** means government will increase or decrease its spending on its normal budget (e.g. activities such as defense, education, and administrative expenses) to spend increased revenue or to make up for a reduction in revenue. **Budget Deficit** means government will grow or shrink the national debt (with associated implications for interest payments) to spend increased revenue or to make up for a reduction in revenue. **Household Taxes** means government will increase or decrease taxes on households (or give households a "climate dividend") to spend increased revenue or to make up for a reduction in revenue. **Payroll Taxes** means government will increase or decrease payroll taxes to spend increased revenue or to make up for a reduction in revenue. **Corporate Taxes** means government will increase or decrease corporate income taxes to spend increased revenue or to make up for a reduction in revenue. | **Guidance for setting values: ** | Yes | Payroll Taxes | //**Payroll Taxes : ** | //**Payroll Taxes : ** This value is set as a weight (1 to 10) to indicate its relative importance among the modeled government revenue accounting modes. The share of the change in government cash flow using this mode is this mode's weight divided by the total of the weights assigned to all modes (or an equal share, if every mode is assigned zero weight).
Subheading | Government Revenue Accounting | Fuel Subsidy | GRA for Fuel Subsidies | corporate taxes |  | Corporate Income Taxes |  | 579 | Yes | This value is set as a weight (1 to 10) to indicate its relative importance among the modeled government revenue accounting modes. The share of the change in government cash flow using this mode is this mode's weight divided by the total of the weights assigned to all modes (or an equal share, if every mode is assigned zero weight). | **Description:** | This is one of several control settings that help determine how government accounts for policy-driven changes in its cash flow (such as increased or decreased tax revenues or subsidy payments). **Regular Spending** means government will increase or decrease its spending on its normal budget (e.g. activities such as defense, education, and administrative expenses) to spend increased revenue or to make up for a reduction in revenue. **Budget Deficit** means government will grow or shrink the national debt (with associated implications for interest payments) to spend increased revenue or to make up for a reduction in revenue. **Household Taxes** means government will increase or decrease taxes on households (or give households a "climate dividend") to spend increased revenue or to make up for a reduction in revenue. **Payroll Taxes** means government will increase or decrease payroll taxes to spend increased revenue or to make up for a reduction in revenue. **Corporate Taxes** means government will increase or decrease corporate income taxes to spend increased revenue or to make up for a reduction in revenue. | **Guidance for setting values: ** | Yes | Corporate Income Taxes | //**Corporate Income Taxes : ** | //**Corporate Income Taxes : ** This value is set as a weight (1 to 10) to indicate its relative importance among the modeled government revenue accounting modes. The share of the change in government cash flow using this mode is this mode's weight divided by the total of the weights assigned to all modes (or an equal share, if every mode is assigned zero weight).
Heading | Government Revenue Accounting | National Debt Interest | GRA for National Debt Interest | [7 empty] | **Description:** | This is one of several control settings that help determine how government accounts for policy-driven changes in its cash flow (such as increased or decreased tax revenues or subsidy payments). **Regular Spending** means government will increase or decrease its spending on its normal budget (e.g. activities such as defense, education, and administrative expenses) to spend increased revenue or to make up for a reduction in revenue. **Budget Deficit** means government will grow or shrink the national debt (with associated implications for interest payments) to spend increased revenue or to make up for a reduction in revenue. **Household Taxes** means government will increase or decrease taxes on households (or give households a "climate dividend") to spend increased revenue or to make up for a reduction in revenue. **Payroll Taxes** means government will increase or decrease payroll taxes to spend increased revenue or to make up for a reduction in revenue. **Corporate Taxes** means government will increase or decrease corporate income taxes to spend increased revenue or to make up for a reduction in revenue. | **Guidance for setting values: ** | Yes |  |  |  | **Description:**This is one of several control settings that help determine how government accounts for policy-driven changes in its cash flow (such as increased or decreased tax revenues or subsidy payments). **Regular Spending** means government will increase or decrease its spending on its normal budget (e.g. activities such as defense, education, and administrative expenses) to spend increased revenue or to make up for a reduction in revenue. **Budget Deficit** means government will grow or shrink the national debt (with associated implications for interest payments) to spend increased revenue or to make up for a reduction in revenue. **Household Taxes** means government will increase or decrease taxes on households (or give households a "climate dividend") to spend increased revenue or to make up for a reduction in revenue. **Payroll Taxes** means government will increase or decrease payroll taxes to spend increased revenue or to make up for a reduction in revenue. **Corporate Taxes** means government will increase or decrease corporate income taxes to spend increased revenue or to make up for a reduction in revenue.**Guidance for setting values: **//**Regular Spending : ** This value is set as a weight (1 to 10) to indicate its relative importance among the modeled government revenue accounting modes. The share of the change in government cash flow using this mode is this mode's weight divided by the total of the weights assigned to all modes (or an equal share, if every mode is assigned zero weight).//**Budget Deficit : ** This value is set as a weight (1 to 10) to indicate its relative importance among the modeled government revenue accounting modes. The share of the change in government cash flow using this mode is this mode's weight divided by the total of the weights assigned to all modes (or an equal share, if every mode is assigned zero weight).//**Household Taxes : ** This value is set as a weight (1 to 10) to indicate its relative importance among the modeled government revenue accounting modes. The share of the change in government cash flow using this mode is this mode's weight divided by the total of the weights assigned to all modes (or an equal share, if every mode is assigned zero weight).//**Payroll Taxes : ** This value is set as a weight (1 to 10) to indicate its relative importance among the modeled government revenue accounting modes. The share of the change in government cash flow using this mode is this mode's weight divided by the total of the weights assigned to all modes (or an equal share, if every mode is assigned zero weight).//**Corporate Income Taxes : ** This value is set as a weight (1 to 10) to indicate its relative importance among the modeled government revenue accounting modes. The share of the change in government cash flow using this mode is this mode's weight divided by the total of the weights assigned to all modes (or an equal share, if every mode is assigned zero weight).
Subheading | Government Revenue Accounting | National Debt Interest | GRA for National Debt Interest | regular spending |  | Regular Spending |  | 580 | Yes | This value is set as a weight (1 to 10) to indicate its relative importance among the modeled government revenue accounting modes. The share of the change in government cash flow using this mode is this mode's weight divided by the total of the weights assigned to all modes (or an equal share, if every mode is assigned zero weight). | **Description:** | This is one of several control settings that help determine how government accounts for policy-driven changes in its cash flow (such as increased or decreased tax revenues or subsidy payments). **Regular Spending** means government will increase or decrease its spending on its normal budget (e.g. activities such as defense, education, and administrative expenses) to spend increased revenue or to make up for a reduction in revenue. **Budget Deficit** means government will grow or shrink the national debt (with associated implications for interest payments) to spend increased revenue or to make up for a reduction in revenue. **Household Taxes** means government will increase or decrease taxes on households (or give households a "climate dividend") to spend increased revenue or to make up for a reduction in revenue. **Payroll Taxes** means government will increase or decrease payroll taxes to spend increased revenue or to make up for a reduction in revenue. **Corporate Taxes** means government will increase or decrease corporate income taxes to spend increased revenue or to make up for a reduction in revenue. | **Guidance for setting values: ** | Yes | Regular Spending | //**Regular Spending : ** | //**Regular Spending : ** This value is set as a weight (1 to 10) to indicate its relative importance among the modeled government revenue accounting modes. The share of the change in government cash flow using this mode is this mode's weight divided by the total of the weights assigned to all modes (or an equal share, if every mode is assigned zero weight).
Subheading | Government Revenue Accounting | National Debt Interest | GRA for National Debt Interest | deficit spending |  | Budget Deficit |  | 581 | Yes | This value is set as a weight (1 to 10) to indicate its relative importance among the modeled government revenue accounting modes. The share of the change in government cash flow using this mode is this mode's weight divided by the total of the weights assigned to all modes (or an equal share, if every mode is assigned zero weight). | **Description:** | This is one of several control settings that help determine how government accounts for policy-driven changes in its cash flow (such as increased or decreased tax revenues or subsidy payments). **Regular Spending** means government will increase or decrease its spending on its normal budget (e.g. activities such as defense, education, and administrative expenses) to spend increased revenue or to make up for a reduction in revenue. **Budget Deficit** means government will grow or shrink the national debt (with associated implications for interest payments) to spend increased revenue or to make up for a reduction in revenue. **Household Taxes** means government will increase or decrease taxes on households (or give households a "climate dividend") to spend increased revenue or to make up for a reduction in revenue. **Payroll Taxes** means government will increase or decrease payroll taxes to spend increased revenue or to make up for a reduction in revenue. **Corporate Taxes** means government will increase or decrease corporate income taxes to spend increased revenue or to make up for a reduction in revenue. | **Guidance for setting values: ** | Yes | Budget Deficit | //**Budget Deficit : ** | //**Budget Deficit : ** This value is set as a weight (1 to 10) to indicate its relative importance among the modeled government revenue accounting modes. The share of the change in government cash flow using this mode is this mode's weight divided by the total of the weights assigned to all modes (or an equal share, if every mode is assigned zero weight).
Subheading | Government Revenue Accounting | National Debt Interest | GRA for National Debt Interest | household taxes |  | Household Taxes |  | 582 | Yes | This value is set as a weight (1 to 10) to indicate its relative importance among the modeled government revenue accounting modes. The share of the change in government cash flow using this mode is this mode's weight divided by the total of the weights assigned to all modes (or an equal share, if every mode is assigned zero weight). | **Description:** | This is one of several control settings that help determine how government accounts for policy-driven changes in its cash flow (such as increased or decreased tax revenues or subsidy payments). **Regular Spending** means government will increase or decrease its spending on its normal budget (e.g. activities such as defense, education, and administrative expenses) to spend increased revenue or to make up for a reduction in revenue. **Budget Deficit** means government will grow or shrink the national debt (with associated implications for interest payments) to spend increased revenue or to make up for a reduction in revenue. **Household Taxes** means government will increase or decrease taxes on households (or give households a "climate dividend") to spend increased revenue or to make up for a reduction in revenue. **Payroll Taxes** means government will increase or decrease payroll taxes to spend increased revenue or to make up for a reduction in revenue. **Corporate Taxes** means government will increase or decrease corporate income taxes to spend increased revenue or to make up for a reduction in revenue. | **Guidance for setting values: ** | Yes | Household Taxes | //**Household Taxes : ** | //**Household Taxes : ** This value is set as a weight (1 to 10) to indicate its relative importance among the modeled government revenue accounting modes. The share of the change in government cash flow using this mode is this mode's weight divided by the total of the weights assigned to all modes (or an equal share, if every mode is assigned zero weight).
Subheading | Government Revenue Accounting | National Debt Interest | GRA for National Debt Interest | payroll taxes |  | Payroll Taxes |  | 583 | Yes | This value is set as a weight (1 to 10) to indicate its relative importance among the modeled government revenue accounting modes. The share of the change in government cash flow using this mode is this mode's weight divided by the total of the weights assigned to all modes (or an equal share, if every mode is assigned zero weight). | **Description:** | This is one of several control settings that help determine how government accounts for policy-driven changes in its cash flow (such as increased or decreased tax revenues or subsidy payments). **Regular Spending** means government will increase or decrease its spending on its normal budget (e.g. activities such as defense, education, and administrative expenses) to spend increased revenue or to make up for a reduction in revenue. **Budget Deficit** means government will grow or shrink the national debt (with associated implications for interest payments) to spend increased revenue or to make up for a reduction in revenue. **Household Taxes** means government will increase or decrease taxes on households (or give households a "climate dividend") to spend increased revenue or to make up for a reduction in revenue. **Payroll Taxes** means government will increase or decrease payroll taxes to spend increased revenue or to make up for a reduction in revenue. **Corporate Taxes** means government will increase or decrease corporate income taxes to spend increased revenue or to make up for a reduction in revenue. | **Guidance for setting values: ** | Yes | Payroll Taxes | //**Payroll Taxes : ** | //**Payroll Taxes : ** This value is set as a weight (1 to 10) to indicate its relative importance among the modeled government revenue accounting modes. The share of the change in government cash flow using this mode is this mode's weight divided by the total of the weights assigned to all modes (or an equal share, if every mode is assigned zero weight).
Subheading | Government Revenue Accounting | National Debt Interest | GRA for National Debt Interest | corporate taxes |  | Corporate Income Taxes |  | 584 | Yes | This value is set as a weight (1 to 10) to indicate its relative importance among the modeled government revenue accounting modes. The share of the change in government cash flow using this mode is this mode's weight divided by the total of the weights assigned to all modes (or an equal share, if every mode is assigned zero weight). | **Description:** | This is one of several control settings that help determine how government accounts for policy-driven changes in its cash flow (such as increased or decreased tax revenues or subsidy payments). **Regular Spending** means government will increase or decrease its spending on its normal budget (e.g. activities such as defense, education, and administrative expenses) to spend increased revenue or to make up for a reduction in revenue. **Budget Deficit** means government will grow or shrink the national debt (with associated implications for interest payments) to spend increased revenue or to make up for a reduction in revenue. **Household Taxes** means government will increase or decrease taxes on households (or give households a "climate dividend") to spend increased revenue or to make up for a reduction in revenue. **Payroll Taxes** means government will increase or decrease payroll taxes to spend increased revenue or to make up for a reduction in revenue. **Corporate Taxes** means government will increase or decrease corporate income taxes to spend increased revenue or to make up for a reduction in revenue. | **Guidance for setting values: ** | Yes | Corporate Income Taxes | //**Corporate Income Taxes : ** | //**Corporate Income Taxes : ** This value is set as a weight (1 to 10) to indicate its relative importance among the modeled government revenue accounting modes. The share of the change in government cash flow using this mode is this mode's weight divided by the total of the weights assigned to all modes (or an equal share, if every mode is assigned zero weight).
Heading | Government Revenue Accounting | Remaining Government Cash Flows | GRA for Remaining Government Cash Flow Changes | [7 empty] | **Description:** | This is one of several control settings that help determine how government accounts for policy-driven changes in its cash flow (such as increased or decreased tax revenues or subsidy payments). **Regular Spending** means government will increase or decrease its spending on its normal budget (e.g. activities such as defense, education, and administrative expenses) to spend increased revenue or to make up for a reduction in revenue. **Budget Deficit** means government will grow or shrink the national debt (with associated implications for interest payments) to spend increased revenue or to make up for a reduction in revenue. **Household Taxes** means government will increase or decrease taxes on households (or give households a "climate dividend") to spend increased revenue or to make up for a reduction in revenue. **Payroll Taxes** means government will increase or decrease payroll taxes to spend increased revenue or to make up for a reduction in revenue. **Corporate Taxes** means government will increase or decrease corporate income taxes to spend increased revenue or to make up for a reduction in revenue. | **Guidance for setting values: ** | Yes |  |  |  | **Description:**This is one of several control settings that help determine how government accounts for policy-driven changes in its cash flow (such as increased or decreased tax revenues or subsidy payments). **Regular Spending** means government will increase or decrease its spending on its normal budget (e.g. activities such as defense, education, and administrative expenses) to spend increased revenue or to make up for a reduction in revenue. **Budget Deficit** means government will grow or shrink the national debt (with associated implications for interest payments) to spend increased revenue or to make up for a reduction in revenue. **Household Taxes** means government will increase or decrease taxes on households (or give households a "climate dividend") to spend increased revenue or to make up for a reduction in revenue. **Payroll Taxes** means government will increase or decrease payroll taxes to spend increased revenue or to make up for a reduction in revenue. **Corporate Taxes** means government will increase or decrease corporate income taxes to spend increased revenue or to make up for a reduction in revenue.**Guidance for setting values: **//**Regular Spending : ** This value is set as a weight (1 to 10) to indicate its relative importance among the modeled government revenue accounting modes. The share of the change in government cash flow using this mode is this mode's weight divided by the total of the weights assigned to all modes (or an equal share, if every mode is assigned zero weight).//**Budget Deficit : ** This value is set as a weight (1 to 10) to indicate its relative importance among the modeled government revenue accounting modes. The share of the change in government cash flow using this mode is this mode's weight divided by the total of the weights assigned to all modes (or an equal share, if every mode is assigned zero weight).//**Household Taxes : ** This value is set as a weight (1 to 10) to indicate its relative importance among the modeled government revenue accounting modes. The share of the change in government cash flow using this mode is this mode's weight divided by the total of the weights assigned to all modes (or an equal share, if every mode is assigned zero weight).//**Payroll Taxes : ** This value is set as a weight (1 to 10) to indicate its relative importance among the modeled government revenue accounting modes. The share of the change in government cash flow using this mode is this mode's weight divided by the total of the weights assigned to all modes (or an equal share, if every mode is assigned zero weight).//**Corporate Income Taxes : ** This value is set as a weight (1 to 10) to indicate its relative importance among the modeled government revenue accounting modes. The share of the change in government cash flow using this mode is this mode's weight divided by the total of the weights assigned to all modes (or an equal share, if every mode is assigned zero weight).
Subheading | Government Revenue Accounting | Remaining Government Cash Flows | GRA for Remaining Government Cash Flow Changes | regular spending |  | Regular Spending |  | 585 | Yes | This value is set as a weight (1 to 10) to indicate its relative importance among the modeled government revenue accounting modes. The share of the change in government cash flow using this mode is this mode's weight divided by the total of the weights assigned to all modes (or an equal share, if every mode is assigned zero weight). | **Description:** | This is one of several control settings that help determine how government accounts for policy-driven changes in its cash flow (such as increased or decreased tax revenues or subsidy payments). **Regular Spending** means government will increase or decrease its spending on its normal budget (e.g. activities such as defense, education, and administrative expenses) to spend increased revenue or to make up for a reduction in revenue. **Budget Deficit** means government will grow or shrink the national debt (with associated implications for interest payments) to spend increased revenue or to make up for a reduction in revenue. **Household Taxes** means government will increase or decrease taxes on households (or give households a "climate dividend") to spend increased revenue or to make up for a reduction in revenue. **Payroll Taxes** means government will increase or decrease payroll taxes to spend increased revenue or to make up for a reduction in revenue. **Corporate Taxes** means government will increase or decrease corporate income taxes to spend increased revenue or to make up for a reduction in revenue. | **Guidance for setting values: ** | Yes | Regular Spending | //**Regular Spending : ** | //**Regular Spending : ** This value is set as a weight (1 to 10) to indicate its relative importance among the modeled government revenue accounting modes. The share of the change in government cash flow using this mode is this mode's weight divided by the total of the weights assigned to all modes (or an equal share, if every mode is assigned zero weight).
Subheading | Government Revenue Accounting | Remaining Government Cash Flows | GRA for Remaining Government Cash Flow Changes | deficit spending |  | Budget Deficit |  | 586 | Yes | This value is set as a weight (1 to 10) to indicate its relative importance among the modeled government revenue accounting modes. The share of the change in government cash flow using this mode is this mode's weight divided by the total of the weights assigned to all modes (or an equal share, if every mode is assigned zero weight). | **Description:** | This is one of several control settings that help determine how government accounts for policy-driven changes in its cash flow (such as increased or decreased tax revenues or subsidy payments). **Regular Spending** means government will increase or decrease its spending on its normal budget (e.g. activities such as defense, education, and administrative expenses) to spend increased revenue or to make up for a reduction in revenue. **Budget Deficit** means government will grow or shrink the national debt (with associated implications for interest payments) to spend increased revenue or to make up for a reduction in revenue. **Household Taxes** means government will increase or decrease taxes on households (or give households a "climate dividend") to spend increased revenue or to make up for a reduction in revenue. **Payroll Taxes** means government will increase or decrease payroll taxes to spend increased revenue or to make up for a reduction in revenue. **Corporate Taxes** means government will increase or decrease corporate income taxes to spend increased revenue or to make up for a reduction in revenue. | **Guidance for setting values: ** | Yes | Budget Deficit | //**Budget Deficit : ** | //**Budget Deficit : ** This value is set as a weight (1 to 10) to indicate its relative importance among the modeled government revenue accounting modes. The share of the change in government cash flow using this mode is this mode's weight divided by the total of the weights assigned to all modes (or an equal share, if every mode is assigned zero weight).
Subheading | Government Revenue Accounting | Remaining Government Cash Flows | GRA for Remaining Government Cash Flow Changes | household taxes |  | Household Taxes |  | 587 | Yes | This value is set as a weight (1 to 10) to indicate its relative importance among the modeled government revenue accounting modes. The share of the change in government cash flow using this mode is this mode's weight divided by the total of the weights assigned to all modes (or an equal share, if every mode is assigned zero weight). | **Description:** | This is one of several control settings that help determine how government accounts for policy-driven changes in its cash flow (such as increased or decreased tax revenues or subsidy payments). **Regular Spending** means government will increase or decrease its spending on its normal budget (e.g. activities such as defense, education, and administrative expenses) to spend increased revenue or to make up for a reduction in revenue. **Budget Deficit** means government will grow or shrink the national debt (with associated implications for interest payments) to spend increased revenue or to make up for a reduction in revenue. **Household Taxes** means government will increase or decrease taxes on households (or give households a "climate dividend") to spend increased revenue or to make up for a reduction in revenue. **Payroll Taxes** means government will increase or decrease payroll taxes to spend increased revenue or to make up for a reduction in revenue. **Corporate Taxes** means government will increase or decrease corporate income taxes to spend increased revenue or to make up for a reduction in revenue. | **Guidance for setting values: ** | Yes | Household Taxes | //**Household Taxes : ** | //**Household Taxes : ** This value is set as a weight (1 to 10) to indicate its relative importance among the modeled government revenue accounting modes. The share of the change in government cash flow using this mode is this mode's weight divided by the total of the weights assigned to all modes (or an equal share, if every mode is assigned zero weight).
Subheading | Government Revenue Accounting | Remaining Government Cash Flows | GRA for Remaining Government Cash Flow Changes | payroll taxes |  | Payroll Taxes |  | 588 | Yes | This value is set as a weight (1 to 10) to indicate its relative importance among the modeled government revenue accounting modes. The share of the change in government cash flow using this mode is this mode's weight divided by the total of the weights assigned to all modes (or an equal share, if every mode is assigned zero weight). | **Description:** | This is one of several control settings that help determine how government accounts for policy-driven changes in its cash flow (such as increased or decreased tax revenues or subsidy payments). **Regular Spending** means government will increase or decrease its spending on its normal budget (e.g. activities such as defense, education, and administrative expenses) to spend increased revenue or to make up for a reduction in revenue. **Budget Deficit** means government will grow or shrink the national debt (with associated implications for interest payments) to spend increased revenue or to make up for a reduction in revenue. **Household Taxes** means government will increase or decrease taxes on households (or give households a "climate dividend") to spend increased revenue or to make up for a reduction in revenue. **Payroll Taxes** means government will increase or decrease payroll taxes to spend increased revenue or to make up for a reduction in revenue. **Corporate Taxes** means government will increase or decrease corporate income taxes to spend increased revenue or to make up for a reduction in revenue. | **Guidance for setting values: ** | Yes | Payroll Taxes | //**Payroll Taxes : ** | //**Payroll Taxes : ** This value is set as a weight (1 to 10) to indicate its relative importance among the modeled government revenue accounting modes. The share of the change in government cash flow using this mode is this mode's weight divided by the total of the weights assigned to all modes (or an equal share, if every mode is assigned zero weight).
Subheading | Government Revenue Accounting | Remaining Government Cash Flows | GRA for Remaining Government Cash Flow Changes | corporate taxes |  | Corporate Income Taxes |  | 589 | Yes | This value is set as a weight (1 to 10) to indicate its relative importance among the modeled government revenue accounting modes. The share of the change in government cash flow using this mode is this mode's weight divided by the total of the weights assigned to all modes (or an equal share, if every mode is assigned zero weight). | **Description:** | This is one of several control settings that help determine how government accounts for policy-driven changes in its cash flow (such as increased or decreased tax revenues or subsidy payments). **Regular Spending** means government will increase or decrease its spending on its normal budget (e.g. activities such as defense, education, and administrative expenses) to spend increased revenue or to make up for a reduction in revenue. **Budget Deficit** means government will grow or shrink the national debt (with associated implications for interest payments) to spend increased revenue or to make up for a reduction in revenue. **Household Taxes** means government will increase or decrease taxes on households (or give households a "climate dividend") to spend increased revenue or to make up for a reduction in revenue. **Payroll Taxes** means government will increase or decrease payroll taxes to spend increased revenue or to make up for a reduction in revenue. **Corporate Taxes** means government will increase or decrease corporate income taxes to spend increased revenue or to make up for a reduction in revenue. | **Guidance for setting values: ** | Yes | Corporate Income Taxes | //**Corporate Income Taxes : ** | //**Corporate Income Taxes : ** This value is set as a weight (1 to 10) to indicate its relative importance among the modeled government revenue accounting modes. The share of the change in government cash flow using this mode is this mode's weight divided by the total of the weights assigned to all modes (or an equal share, if every mode is assigned zero weight).

## Standard Descriptions
This tab contains information about each policy that does not vary by subscripted element of that policy.
It matches policies to the listing in the "PolicyLevers" tab using the "Vensim Variable Name" column.
Sector | Short Name | Vensim Variable Name | D1 | D2
Transportation | Conventional Pollutant Standards | Percentage Reduction of Separately Regulated Pollutants | Description: | This policy represents strengthening standards for the selected pollutant(s) emitted by the selected vehicle type(s). Conventional pollutants' most important, harmful impacts are on human health rather than on climate change. In the United States, since 1997, the 24-hour national ambient air quality standard (NAAQS) for PM2.5, the most harmful type of particulate for human health, declined from 65 µg/m^3 to 35 µg/m^3, a reduction of 46%.//
Transportation | Electric Vehicle Charger Deployment | EV Charger Deployment | Description: | This policy represents increasing the deployment of EV charging stations, including DC Fast and Level 2 charging stations. It is set in chargers per 100,000 people (cumulative, not per year), additional to chargers in the BAU case. This policy only affects passenger LDVs. //
Transportation | Electric Vehicle Range & Charging Time | Reduce EV Range Anxiety and Charging Time | Description: | This policy specifies a percentage reduction in vehicle buyers' aversion to electric vehicles due to concerns over the vehicles' range (how far the EV can travel on a charge) and charging time. A 100% setting implies consumers are no more concerned about EV range and charging time than they are about range and fueling time of gasoline vehicles. It does not imply that range is infinite, nor that charging is instantaneous. This policy only affects passenger LDVs. //
Transportation | Electric Vehicle Sales Mandate | Additional Minimum Required EV Sales Percentage | Description: | This policy requires the specified percentage of newly sold vehicles of the selected type(s) to consist of battery electric vehicles. If that percentage would already be achieved through BAU sales plus the effects of other policies, such as an EV subsidy, this policy has no effect. Manufactures may meet a sales standard through techniques such as more heavily marketing electric vehicles, lowering the price of electric vehicles, or raising the price of non-electric vehicles. //
Transportation | Electric Vehicle Subsidy | Additional EV Subsidy Percentage | Description: | This policy causes government to pay for the specified percentage of the purchase price of new battery electric passenger LDVs. This is in addition to EV subsidies that exist in the BAU case. //
Transportation | Feebate | LDVs Feebate Rate | Description: | This policy implements a fee on sales of inefficient light-duty vehicles (LDVs; namely cars and SUVs) that is rebated to buyers of efficient LDVs. The feebate policy is revenue-neutral, as the pivot point (the efficiency level that incurs neither a rebate nor a fee) is set such that the total of all fees equals the total of all rebates. //
Transportation | Fuel Economy Standard | Percentage Additional Improvement of Fuel Economy Std | Description: | This policy specifies a percentage improvement in fuel economy (distance traveled on the same quantity of fuel with the same cargo or passenger loading) due to fuel economy standards for newly sold vehicles of the selected type(s) with fossil fuel-burning engines. //
Transportation | Hydrogen Vehicle Sales Mandate | Minimum Required Hydrogen Vehicle Sales Percentage | Description: | This policy requires the specified percentage of newly sold vehicles of the selected type(s) to consist of hydrogen vehicles. If that percentage would already be achieved through BAU sales plus the effects of other policies, this policy has no effect. Manufactures may meet a sales standard through techniques such as more heavily marketing hydrogen vehicles, lowering the price of hydrogen vehicles, or raising the price of non-hydrogen vehicles. //
Transportation | Low Carbon Fuel Standard | Additional LCFS Percentage | Description: | This policy specifies the percentage reduction in carbon emissions from the transportation sector that must be achieved via fuel switching. This value is in addition to BAU requirements. //
Transportation | Mode Shifting | Percent of Travel Demand Shifted to Other Modes or Eliminated | Description: | This policy represents a set of measures aimed at reducing demand for passenger or freight transportation in the selected vehicle type(s). //
Buildings and Appliances | Building Component Electrification | Fraction of New Bldg Components Shifted to Other Fuels | Description: | This policy replaces the specified fraction of newly sold non-electric building components of the selected type(s) in buildings of the selected type(s) with electricity-using components. //
Buildings and Appliances | Building Energy Efficiency Standards | Reduction in E Use Allowed by Component Eff Std | Description: | This policy tightens energy efficiency standards for the selected component(s) in the selected building type(s). The policy only applies to newly sold components each year (whether for new buildings or replacement of old components of existing buildings). //
Buildings and Appliances | Contractor Training | Boolean Improved Contractor Edu and Training | Description: | This policy represents a program to train contractors in energy-efficient products and installation practices. This covers activities such as air sealing, building framing, and choice and application of insulation. This policy affects newly sold building envelope components, which reduce the energy use of heating, cooling, and ventilation systems in buildings by 3.7% (based on a 2006 study from the Energy Center of Wisconsin).
Buildings and Appliances | Distributed Solar Carve-Out | Min Fraction of Total Elec Demand to be Met by Distributed Solar PV | Description: | This policy requires at least the specified percentage of total retail electricity demand to be generated by residential and commercial buildings' distributed solar systems (typically rooftop PV). //
Buildings and Appliances | Distributed Solar Subsidy | Perc Subsidy for Distributed Solar PV Capacity | Description: | This policy causes the government to reimburse building owners for a percentage of the cost of new distributed solar PV capacity that is installed on or around buildings. //
Buildings and Appliances | Improved Labeling | Boolean Improved Device Labeling | Description: | This policy represents a program requiring newly sold heating systems, cooling and ventilation systems, and appliances to feature prominent, well-designed labels highlighting their energy efficiencies. The policy reduces energy consumption of newly sold building components of these types by 10%.
Buildings and Appliances | Retrofit Existing Buildings | Share of Preexisting Buildings Subject to Retrofitting | Description: | Each year, the specified percentage of the selected building type(s) that existed at the start of the model run will be retrofit with more efficient heating, cooling, and envelope components. //
Buildings and Appliances | Rebate for Efficient Products | Boolean Rebate Program for Efficient Components | Description: | This policy represents a modest rebate paid to customers who purchase energy-efficient building equipment of the selected type(s). Typical rebate amounts represented by this policy are $50-100 for a clothes washer and $25-50 for a dishwasher or refrigerator.//
Electricity Supply | Ban New Power Plants | Boolean Ban New Power Plants | Description: | This policy prevents new capacity of the selected type(s) from being built or deployed.//
Electricity Supply | Carbon Capture and Sequestration | Electricity Sector Fraction of Potential Additional CCS Achieved | Description: | This policy specifies the fraction of CO2 emissions from power plants that is captured and stored, above the amount predicted in the business-as-usual scenario. //
Electricity Supply | Carbon-free Electricity Standard | Renewable Portfolio Std Percentage | Description: | This policy specifies an increase in the fraction of electricity generation that must come from qualifying carbon-free sources (wind, solar, biomass, nuclear, hydro, and geothermal) in 2050. This policy has no effect until the user-set value exceeds the existing fraction of carbon-free electricity and any carbon-free electricity standards which have been enacted at the state level, which in total reaches 51% in 2050 as a generation-weighted national average. In 2020, the value is 36%. To set a carbon-free electricity standard that starts ramping up in 2021, the Customize Implementation Schedule feature below allows users to customize the start year setting. Simply take the 36% value, divide by your chosen policy setting, and enter the resulting value in the "Implementation %" box for 2020. //
Electricity Supply | Change Electricity Exports | Percent Change in Electricity Exports | Description: | This policy increases or decreases the amount of electricity exported from the United States to Canada and Mexico. It does not cause the construction or removal of transmission lines linking these countries. //
Electricity Supply | Change Electricity Imports | Percent Change in Electricity Imports | Description: | This policy increases or decreases the amount of electricity imported to the United States from Canada and Mexico. It does not cause the construction or removal of transmission lines linking these countries. //
Electricity Supply | Non BAU Guaranteed Dispatch | Boolean Use Non BAU Guaranteed Dispatch Settings | Description:
Electricity Supply | Demand Response | Fraction of Additional Demand Response Potential Achieved | Description: | This policy represents regulations that cause more demand response (DR) capacity to be added to the electric grid. Demand response provides flexibility that allows for the integration of more wind and solar PV, if the electricity system is flexibility-constrained. //
Electricity Supply | Early Retirement of Power Plants | Annual Additional Capacity Retired due to Early Retirement Policy | Description: | This policy causes the specified quantity of otherwise non-retiring capacity of the selected type(s) to be retired each year. //
Electricity Supply | Grid-Scale Electricity Storage | Fraction of Additional Grid Battery Storage Potential Achieved | Description: | This policy causes grid-scale electricity storage from chemical batteries to increase above the amount predicted in the BAU Scenario. //
Electricity Supply | Increase Transmission | Percentage Increase in Transmission Capacity vs BAU | Description: | This policy causes additional transmission capacity to be built relative to the BAU case. Transmission increases the flexibility of the grid, allowing for the integration of more wind and solar PV, if the electricity system is flexibility-constrained. //
Electricity Supply | Non BAU Capacity Retirement Schedule | Boolean Use Non BAU Capacity Retirement Schedule | Description: | This policy uses an alternative retirement schedule for existing capacity of the selected type(s). //
Electricity Supply | Non BAU Mandated Capacity Construction | Boolean Use Non BAU Mandated Capacity Construction Schedule | Description: | The business-as-usual case includes all planned capacity additions (provided by the U.S. Energy Information Administration). This policy blocks all planned additions of the selected type(s) that have not already received regulatory approval. //
Electricity Supply | Non BAU RPS Qualifying Resources | Boolean Use Non BAU RPS Qualifying Resource Definitions | Description: | This policy expands the definitions for qualifying carbon-free sources for the carbon-free electricity standard to be wind, solar, hydro, nuclear, and municipal solid waste.//
Electricity Supply | Nuclear Plant Lifetime Extension | Nuclear Capacity Lifetime Extension | Description: | This policy extends the lifetime of all nuclear plants by the specified number of years.//
Electricity Supply | Reduce Plant Downtime | Percentage Reduction in Plant Downtime | Description: | This policy specifies the reduction in downtime (time spent not generating power) for plants of the selected type(s) that exist at the start of the model run. This policy increases these plants' target capacity factors, but it does not force them to be dispatched if it would be uneconomical to do so. //
Electricity Supply | Reduce Soft Costs | Percent Reduction in Soft Costs of Capacity Construction | Description: | This policy specifies a reduction in soft costs (costs for things other than capital equipment) for new plants of the selected type(s), such as the costs of permitting, financing, project management, assembly, etc. //
Electricity Supply | Reduce Transmission & Distribution Losses | Percentage TnD Losses Avoided | Description: | This policy specifies the reduction in transmission and distribution losses that will be achieved by 2050. //
Electricity Supply | Subsidy for Capacity Construction | Perc Subsidy for Elec Capacity Construction | Description: | This policy is a subsidy paid by the government to electricity suppliers per unit of new capacity constructed. This only applies to utilities, not distributed systems (such as rooftop solar). //
Electricity Supply | Subsidy for Electricity Production | Subsidy for Elec Production by Fuel | Description: | This policy is a subsidy paid by the government to suppliers of electricity per unit of electricity generated from the selected plant type(s). //
Industry | Carbon Capture and Sequestration | Industry Sector Fraction of Potential Additional CCS Achieved | Description: | This policy specifies the fraction of CO2 emissions from industry that is captured and stored, above the amount predicted in the business-as-usual scenario. Very few CCS-equipped industrial facilities exist today, so in a scenario where industry does not transition to clean energy, a value over 20% is likely very optimistic. However, in scenarios in which industry mostly or entirely transitions to clean energy (i.e. due to other policies, such as industrial fuel switching and industrial energy efficiency), CCS settings as high as 100% (to capture the small amount of residual CO2 emissions, such as process CO2 from the cement industry) may be very feasible.//
Industry | Cement Clinker Substitution | Fraction of Cement Measures Achieved | Description: | This policy reduces CO2 emissions from the cement industry by substituting other inputs, such as fly ash, for a portion of the clinker in cement. //
Industry | Cogeneration and Waste Heat Recovery | Fraction of Potential Cogeneration and Waste Heat Recovery Adopted | Description: | This policy reduces fuel consumption in the industry sector by increasing the use of cogeneration (also known as combined heat and power) and recovery of waste heat (to perform useful work). //
Industry | Early Retirement of Industrial Facilities | Fraction of Energy Savings from Early Facility Retirement Achieved | Description: | This policy reduces fuel consumption in the industry sector by retiring older, inefficient industrial facilities sooner than they otherwise would retire. This policy does not affect demand for industrial products, so it is assumed that any facilities retired under this policy are replaced by new facilities or increased output from existing facilities in the same year. //
Industry | Industry Energy Efficiency Standards | Percentage Improvement in Eqpt Efficiency Standards above BAU | Description: | This policy reduces fuel consumption by the selected industry by increasing the efficiency of industrial equipment through stronger standards. The policy setting refers to overall energy use reduction, not the reduction in energy use of newly sold equipment. In 2016, the U.S. Department of Energy developed an industrial energy efficiency potential analysis that suggests the US could double its annual rate of improvement rate through 2030. Extended through 2050, this equates to a maximum potential improvement of 17% by 2050 relative to BAU.//
Industry | Improved System Design | Fraction of Installation and System Integration Issues Remedied | Description: | This policy reduces fuel consumption in the industry sector by improving the way components are put together and the way material or energy flows between them. //
Industry | Electrification + Hydrogen | Fraction of Industrial Fuel Use Shifted to Other Fuels | Description: | This policy reduces greenhouse gas emissions from the selected industry by switching the fuels used by facilities to electricity and/or hydrogen. Only fuel consumed for energy, not fuel used as a chemical feedstock, is affected by this policy. Separately set the percentages of non-electricity, non-hydrogen fuel used by this industry in the BAU case to be shifted to electricity and to hydrogen. (If your settings total more than 100%, the effects will be scaled down proportionately so that the total fuel shifted does not exceed 100%.) Over 90% of thermal fuels (excluding feedstocks) are used to generate process heat or to fuel boilers. Generally, lower-temperature heat is easier to electrify than higher-temperature heat, while hydrogen can meet heat needs of any temprature. In the top-emitting 14 industries in the U.S., just under 50% of heat demand is at tempratures below 250 C, about a third is at temperatures from 350-600 C, and the remainder is at temperatures above 600 C. //
Industry | F-Gas Substitution | Fraction of F Gas Substitution Achieved | Description: | This policy reduces emissions of high-GWP, fluorinated gases (F-gases) from the industry sector by substituting less-harmful chemicals. //
Industry | F-Gas Destruction | Fraction of F Gas Destruction Achieved | Description: | This policy reduces emissions of high-GWP, fluorinated gases (F-gases) from the industry sector by destroying F-gases created as byproducts during the creation of desired products. //
Industry | F-Gas Recovery | Fraction of F Gas Recovery Achieved | Description: | This policy reduces emissions of high-GWP, fluorinated gases (F-gases) by recovering F-gases from equipment at the end of its service life and destroying or recycling those F-gases. //
Industry | F-Gas Eqpt. Maintenance & Retrofits | Fraction of F Gas Inspct Maint Retrofit Achieved | Description: | This policy reduces emissions of high-GWP, fluorinated gases (F-gases) from the industry sector by reducing leakage and losses through improved inspections, maintenance, and retrofitting of equipment. //
Industry | Material Efficiency, Longevity, & Re-Use | Percent Reduction in Nonenergy Nonagriculture Industry Product Demand | Description:
Industry | Methane Capture | Fraction of Methane Capture Opportunities Achieved | Description: | This policy reduces methane emissions from the selected industry by increasing the capture of methane that is currently being released into the atmosphere (for example, stopping leaks from wellheads, pipes, coal mines, landfills, etc.).//
Industry | Methane Destruction | Fraction of Methane Destruction Opportunities Achieved | Description: | This policy reduces methane emissions from the selected industry by increasing the burning of methane that is currently being released into the atmosphere (i.e. flaring instead of venting/leaking).//
Industry | Reduce Fossil Fuel Exports | Percent Reduction in Fossil Fuel Exports | Description: | This policy reduces production of the selected fuel type(s) for export. This lever may represent a reduction in fuel demand by actors outside the modeled region (i.e., not caused by domestic policy) or a conscious policy within the modeled region to transition its economy away from dependence on fossil fuel exports. //
Agriculture, Land Use, and Forestry | Afforestation and Reforestation | Fraction of Afforestation and Reforestation Achieved | Description: | This policy increases the sequestration of CO2 by planting forests. Planted forests are assumed to be managed with best practices and are not used for timber harvesting. //
Agriculture, Land Use, and Forestry | Avoid Deforestation | Fraction of Avoided Deforestation Achieved | Description: | This policy prevents the release of CO2 that accompanies deforestation. //
Agriculture, Land Use, and Forestry | Forest Restoration | Fraction of Forest Restoration Achieved | Description: | This policy restores degraded forest, increasing the rate of carbon sequestration of the forest.//
Agriculture, Land Use, and Forestry | Forest Set-Asides | Fraction of Forest Set Asides Achieved | Description: | This policy avoids the release of CO2 from forests by reducing timber harvesting. //
Agriculture, Land Use, and Forestry | Cropland and Rice Measures | Fraction of Cropland and Rice Measures Achieved | Description: | This policy reduces greenhouse gas emissions from agriculture through cropland management practices, such as improved crop rotations, reduced soil tillage, and improvements in fertilizer composition and application. Measures particular to rice cultivation include improved flooding practices that avoid anaerobic, methane-forming conditions. //
Agriculture, Land Use, and Forestry | Improved Forest Management | Fraction of Improved Forest Management Achieved | Description: | This policy increases CO2 sequestration by forests through improved forest management practices. //
Agriculture, Land Use, and Forestry | Livestock Measures | Fraction of Livestock Measures Achieved | Description: | This policy reduces greenhouse gas emissions from agriculture through livestock-related measures, such as feed supplements or drugs to prevent enteric methane formation. //
Agriculture, Land Use, and Forestry | Peatland Restoration | Fraction of Peatland Restoration Achieved | Description:
Agriculture, Land Use, and Forestry | Shift to Non-Animal Products | Percent Animal Products Shifted to Nonanimal Products | Description: | This policy causes animal products to be substituted for non-animal products, which might be achieved by changes in consumer preferences or by changes in costs of agricultural products (such as by redirecting subsidies currently paid to farmers who raise animals or feed crops to farmers growing fruits, vegetables, and other plant-based foods for human consumption). Moderate settings of this policy lever do not imply a vegan diet: for instance, a 50% setting could represent each individual consuming half as many animal products, rather than half of the population consuming no animal products. //
District Heat and Hydrogen | Use CHP for District Heat | Fraction of Non CHP Heat Production Converted to CHP | Description: | This policy causes a percentage of the district heat that would be generated by dedicated heat plants to instead be generated via CHP plants. In this model, this causes them to consume no additional fuel, since it is assumed CHP plants would be run anyway in order to produce electricity. //
District Heat and Hydrogen | Produce District Heat with Hydrogen | Fraction of District Heat Fuel Use Shifted to Other Fuels | Description: | This policy causes a percentage of the district heat to be generated by burning hydrogen instead of the fuels used in the BAU case. //
District Heat and Hydrogen | Shift Hydrogen Production to Electrolysis | Fraction of Hydrogen Production Pathways Shifted | Description: | This policy causes a percentage of merchant hydrogen (i.e. hydrogen produced for sale, not hydrogen produced and consumed on-site within a facility) to be produced via electrolysis rather than via other production pathways. //
Cross-Sector | Carbon Tax | Additional Carbon Tax Rate | Description: | This policy applies a price on fuels used in the selected sector(s) based on their greenhouse gas emissions. It also increases the base cost of capital equipment (e.g., vehicles, power plants, building components) according to their embedded carbon content. When applied to the Industry Sector, the tax **is** levied on greenhouse gas emissions from non-energy industrial and agricultural processes by default, but these emissions sources can be exempted from the tax by enabling the policy lever "Exempt Process Emissions from C Tax." The U.S. government's revised 2015 Social Cost of Carbon estimates for the year 2050 range from $32 to $115 per ton (in inflation-adjusted 2018 dollars), depending on one's choice of discount rate.//
Cross-Sector | End Existing Subsidies | Percent Reduction in BAU Subsidies | Description: | This policy reduces the subsidies paid for the production of the selected energy source(s) in the BAU case. //
Cross-Sector | Exempt Non-CO2 Emissions from C Tax | Toggle Whether Carbon Tax Affects Non CO2 Emissions | Description:
Cross-Sector | Exempt Process Emissions from C Tax | Toggle Whether Carbon Tax Affects Process Emissions | Description: | This policy prevents the carbon tax from being levied on process emissions (non-energy greenhouse gas emissions from industrial and agricultural operations).
Cross-Sector | Fixed Energy Prices | Toggle Whether Policies Affect Energy Prices | Description:
Cross-Sector | Variable Energy Prices | Toggle Whether Policies Affect Energy Prices | Description:
Cross-Sector | Fuel Price Deregulation | Fuel Price Deregulation | Description: | This policy causes the price of the selected fuel(s) for domestic buyers to approach international market prices. //
Cross-Sector | Fuel Taxes | Additional Fuel Tax Rate by Fuel | Description: | This policy increases the tax rate for the selected fuel type(s). It is expressed as a percentage of the BAU Scenario price, which includes sales and excise taxes. //
Research and Development | Capital Cost Reduction | RnD Building Capital Cost Perc Reduction | Description: | This policy causes the capital cost of the selected type(s) of equipment to decline by the set percentage over the course of the model run. The R&D progress caused by this policy is additional to any R&D necessary to comply with other policies, such as tighter fuel economy standards. No costs associated with conducting this additional R&D (such as investments in laboratories or engineers' salaries) are included in the model. This policy should generally be set to zero unless you are exploring a scenario with unusual and unexpected technological advancement. If setting a non-zero value, more mature technologies, such as coal, should have lower values than younger technologies, such as solar. A setting of 30% implies an average of roughly 1% annual improvement, which is very substantial. //
Research and Development | Capital Cost Reduction | RnD CCS Capital Cost Perc Reduction | Description: | This policy causes the capital cost of the selected type(s) of equipment to decline by the set percentage over the course of the model run. The R&D progress caused by this policy is additional to any R&D necessary to comply with other policies, such as tighter fuel economy standards. No costs associated with conducting this additional R&D (such as investments in laboratories or engineers' salaries) are included in the model. //
Research and Development | Capital Cost Reduction | RnD Electricity Capital Cost Perc Reduction | Description: | This policy causes the capital cost of the selected type(s) of equipment to decline by the set percentage over the course of the model run. The R&D progress caused by this policy is additional to any R&D necessary to comply with other policies, such as tighter fuel economy standards. No costs associated with conducting this additional R&D (such as investments in laboratories or engineers' salaries) are included in the model. //
Research and Development | Capital Cost Reduction | RnD Industry Capital Cost Perc Reduction | Description: | This policy causes the capital cost of the selected type(s) of equipment to decline by the set percentage over the course of the model run. The R&D progress caused by this policy is additional to any R&D necessary to comply with other policies, such as tighter fuel economy standards. No costs associated with conducting this additional R&D (such as investments in laboratories or engineers' salaries) are included in the model. //
Research and Development | Capital Cost Reduction | RnD Transportation Capital Cost Perc Reduction | Description: | This policy causes the capital cost of the selected type(s) of equipment to decline by the set percentage over the course of the model run. The R&D progress caused by this policy is additional to any R&D necessary to comply with other policies, such as tighter fuel economy standards. No costs associated with conducting this additional R&D (such as investments in laboratories or engineers' salaries) are included in the model. //
Research and Development | Direct Air Capture | Fraction of Direct Air Capture Potential Achieved | Description: | This policy causes direct air capture (DAC) technology to be used to remove carbon dioxide from the atmosphere. The modeled technology is based on hydroxide sorbents, as this is the most mature DAC technology. Alternatives (such as amine-based technologies) are unlikely to have a perceptible impact by 2050, the last year of the EPS model run. Note that all DAC technologies, even hydroxide sorbents, have their greatest potential effects after 2050, which cannot be seen in a model run that ends in 2050. (DAC refers only to mechanical methods of carbon dioxide removal, not afforestation and other land use measures. For those measures, see the policy levers in the "Agriculture, Land Use, and Forestry" category.) //
Research and Development | Fuel Use Reduction | RnD Building Fuel Use Perc Reduction | Description: | This policy causes the fuel use of the selected type(s) of equipment to decline by the set percentage over the course of the model run. The R&D progress caused by this policy is additional to any R&D necessary to comply with other policies, such as tighter fuel economy standards. No costs associated with conducting this additional R&D (such as investments in laboratories or engineers' salaries) are included in the model. This policy should generally be set to zero unless you are exploring a scenario with unusual and unexpected technological advancement. If setting a non-zero value, more mature technologies, such as coal, should have lower values than younger technologies, such as solar. A setting of 30% implies an average of roughly 1% annual improvement, which is very substantial.//
Research and Development | Fuel Use Reduction | RnD CCS Fuel Use Perc Reduction | Description: | This policy causes the fuel use of the selected type(s) of equipment to decline by the set percentage over the course of the model run. The R&D progress caused by this policy is additional to any R&D necessary to comply with other policies, such as tighter fuel economy standards. No costs associated with conducting this additional R&D (such as investments in laboratories or engineers' salaries) are included in the model. //
Research and Development | Fuel Use Reduction | RnD Electricity Fuel Use Perc Reduction | Description: | This policy causes the fuel use of the selected type(s) of equipment to decline by the set percentage over the course of the model run. The R&D progress caused by this policy is additional to any R&D necessary to comply with other policies, such as tighter fuel economy standards. No costs associated with conducting this additional R&D (such as investments in laboratories or engineers' salaries) are included in the model. //
Research and Development | Fuel Use Reduction | RnD Industry Fuel Use Perc Reduction | Description: | This policy causes the fuel use of the selected type(s) of equipment to decline by the set percentage over the course of the model run. The R&D progress caused by this policy is additional to any R&D necessary to comply with other policies, such as tighter fuel economy standards. No costs associated with conducting this additional R&D (such as investments in laboratories or engineers' salaries) are included in the model. //
Research and Development | Fuel Use Reduction | RnD Transportation Fuel Use Perc Reduction | Description: | This policy causes the fuel use of the selected type(s) of equipment to decline by the set percentage over the course of the model run. The R&D progress caused by this policy is additional to any R&D necessary to comply with other policies, such as tighter fuel economy standards. No costs associated with conducting this additional R&D (such as investments in laboratories or engineers' salaries) are included in the model. //
Control Settings | COVID-19 Recession | GDPGR Alternative Base Case GDP Growth Rate | Description: | This control setting adjusts the GDP impact of the recession caused by SARS-CoV-2 (COVID-19). It is set in terms of the GDP growth rate for 2020, relative to 2019 (with negative values indicating GDP shrinkage). Recession impacts extend beyond 2020 and can be adjusted using the Implementation Schedule feature for this control setting. //
Government Revenue Accounting | Carbon Tax Revenue | GRA for Carbon Tax Revenue | Description: | This is one of several control settings that help determine how government accounts for policy-driven changes in its cash flow (such as increased or decreased tax revenues or subsidy payments). **Regular Spending** means government will increase or decrease its spending on its normal budget (e.g. activities such as defense, education, and administrative expenses) to spend increased revenue or to make up for a reduction in revenue. **Budget Deficit** means government will grow or shrink the national debt (with associated implications for interest payments) to spend increased revenue or to make up for a reduction in revenue. **Household Taxes** means government will increase or decrease taxes on households (or give households a "climate dividend") to spend increased revenue or to make up for a reduction in revenue. **Payroll Taxes** means government will increase or decrease payroll taxes to spend increased revenue or to make up for a reduction in revenue. **Corporate Taxes** means government will increase or decrease corporate income taxes to spend increased revenue or to make up for a reduction in revenue.
Government Revenue Accounting | Fuel Tax Revenue | GRA for Fuel Tax Revenue | Description: | This is one of several control settings that help determine how government accounts for policy-driven changes in its cash flow (such as increased or decreased tax revenues or subsidy payments). **Regular Spending** means government will increase or decrease its spending on its normal budget (e.g. activities such as defense, education, and administrative expenses) to spend increased revenue or to make up for a reduction in revenue. **Budget Deficit** means government will grow or shrink the national debt (with associated implications for interest payments) to spend increased revenue or to make up for a reduction in revenue. **Household Taxes** means government will increase or decrease taxes on households (or give households a "climate dividend") to spend increased revenue or to make up for a reduction in revenue. **Payroll Taxes** means government will increase or decrease payroll taxes to spend increased revenue or to make up for a reduction in revenue. **Corporate Taxes** means government will increase or decrease corporate income taxes to spend increased revenue or to make up for a reduction in revenue.
Government Revenue Accounting | EV Subsidy | GRA for EV Subsidy | Description: | This is one of several control settings that help determine how government accounts for policy-driven changes in its cash flow (such as increased or decreased tax revenues or subsidy payments). **Regular Spending** means government will increase or decrease its spending on its normal budget (e.g. activities such as defense, education, and administrative expenses) to spend increased revenue or to make up for a reduction in revenue. **Budget Deficit** means government will grow or shrink the national debt (with associated implications for interest payments) to spend increased revenue or to make up for a reduction in revenue. **Household Taxes** means government will increase or decrease taxes on households (or give households a "climate dividend") to spend increased revenue or to make up for a reduction in revenue. **Payroll Taxes** means government will increase or decrease payroll taxes to spend increased revenue or to make up for a reduction in revenue. **Corporate Taxes** means government will increase or decrease corporate income taxes to spend increased revenue or to make up for a reduction in revenue.
Government Revenue Accounting | Electricity Generation Subsidy | GRA for Electricity Generation Subsidies | Description: | This is one of several control settings that help determine how government accounts for policy-driven changes in its cash flow (such as increased or decreased tax revenues or subsidy payments). **Regular Spending** means government will increase or decrease its spending on its normal budget (e.g. activities such as defense, education, and administrative expenses) to spend increased revenue or to make up for a reduction in revenue. **Budget Deficit** means government will grow or shrink the national debt (with associated implications for interest payments) to spend increased revenue or to make up for a reduction in revenue. **Household Taxes** means government will increase or decrease taxes on households (or give households a "climate dividend") to spend increased revenue or to make up for a reduction in revenue. **Payroll Taxes** means government will increase or decrease payroll taxes to spend increased revenue or to make up for a reduction in revenue. **Corporate Taxes** means government will increase or decrease corporate income taxes to spend increased revenue or to make up for a reduction in revenue.
Government Revenue Accounting | Electricity Capacity Construction Subsidy | GRA for Electricity Capacity Construction Subsidies | Description: | This is one of several control settings that help determine how government accounts for policy-driven changes in its cash flow (such as increased or decreased tax revenues or subsidy payments). **Regular Spending** means government will increase or decrease its spending on its normal budget (e.g. activities such as defense, education, and administrative expenses) to spend increased revenue or to make up for a reduction in revenue. **Budget Deficit** means government will grow or shrink the national debt (with associated implications for interest payments) to spend increased revenue or to make up for a reduction in revenue. **Household Taxes** means government will increase or decrease taxes on households (or give households a "climate dividend") to spend increased revenue or to make up for a reduction in revenue. **Payroll Taxes** means government will increase or decrease payroll taxes to spend increased revenue or to make up for a reduction in revenue. **Corporate Taxes** means government will increase or decrease corporate income taxes to spend increased revenue or to make up for a reduction in revenue.
Government Revenue Accounting | Distributed Solar Subsidy | GRA for Distributed Solar Subsidy | Description: | This is one of several control settings that help determine how government accounts for policy-driven changes in its cash flow (such as increased or decreased tax revenues or subsidy payments). **Regular Spending** means government will increase or decrease its spending on its normal budget (e.g. activities such as defense, education, and administrative expenses) to spend increased revenue or to make up for a reduction in revenue. **Budget Deficit** means government will grow or shrink the national debt (with associated implications for interest payments) to spend increased revenue or to make up for a reduction in revenue. **Household Taxes** means government will increase or decrease taxes on households (or give households a "climate dividend") to spend increased revenue or to make up for a reduction in revenue. **Payroll Taxes** means government will increase or decrease payroll taxes to spend increased revenue or to make up for a reduction in revenue. **Corporate Taxes** means government will increase or decrease corporate income taxes to spend increased revenue or to make up for a reduction in revenue.
Government Revenue Accounting | Fuel Subsidy | GRA for Fuel Subsidies | Description: | This is one of several control settings that help determine how government accounts for policy-driven changes in its cash flow (such as increased or decreased tax revenues or subsidy payments). **Regular Spending** means government will increase or decrease its spending on its normal budget (e.g. activities such as defense, education, and administrative expenses) to spend increased revenue or to make up for a reduction in revenue. **Budget Deficit** means government will grow or shrink the national debt (with associated implications for interest payments) to spend increased revenue or to make up for a reduction in revenue. **Household Taxes** means government will increase or decrease taxes on households (or give households a "climate dividend") to spend increased revenue or to make up for a reduction in revenue. **Payroll Taxes** means government will increase or decrease payroll taxes to spend increased revenue or to make up for a reduction in revenue. **Corporate Taxes** means government will increase or decrease corporate income taxes to spend increased revenue or to make up for a reduction in revenue.
Government Revenue Accounting | National Debt Interest | GRA for National Debt Interest | Description: | This is one of several control settings that help determine how government accounts for policy-driven changes in its cash flow (such as increased or decreased tax revenues or subsidy payments). **Regular Spending** means government will increase or decrease its spending on its normal budget (e.g. activities such as defense, education, and administrative expenses) to spend increased revenue or to make up for a reduction in revenue. **Budget Deficit** means government will grow or shrink the national debt (with associated implications for interest payments) to spend increased revenue or to make up for a reduction in revenue. **Household Taxes** means government will increase or decrease taxes on households (or give households a "climate dividend") to spend increased revenue or to make up for a reduction in revenue. **Payroll Taxes** means government will increase or decrease payroll taxes to spend increased revenue or to make up for a reduction in revenue. **Corporate Taxes** means government will increase or decrease corporate income taxes to spend increased revenue or to make up for a reduction in revenue.
Government Revenue Accounting | Remaining Government Cash Flows | GRA for Remaining Government Cash Flow Changes | Description: | This is one of several control settings that help determine how government accounts for policy-driven changes in its cash flow (such as increased or decreased tax revenues or subsidy payments). **Regular Spending** means government will increase or decrease its spending on its normal budget (e.g. activities such as defense, education, and administrative expenses) to spend increased revenue or to make up for a reduction in revenue. **Budget Deficit** means government will grow or shrink the national debt (with associated implications for interest payments) to spend increased revenue or to make up for a reduction in revenue. **Household Taxes** means government will increase or decrease taxes on households (or give households a "climate dividend") to spend increased revenue or to make up for a reduction in revenue. **Payroll Taxes** means government will increase or decrease payroll taxes to spend increased revenue or to make up for a reduction in revenue. **Corporate Taxes** means government will increase or decrease corporate income taxes to spend increased revenue or to make up for a reduction in revenue.

## PolicyLevers
Sector | Short Name | Vensim Variable Name | Subscript 1 Value | Subscript 2 Value | Subscript 1 Display Name | Subscript 2 Display Name | Policy ID Number | Include in Web App | Policy Group | Policy Schedule Subscript | Min Slider Value | Max Slider Value | Slider Step Size | Units | Text for Pop-Over Panel Description | URL for "How the model handles this policy" links | URL for "How to design this policy well" links | Source for Guidance Text (if any) | Source for Max Slider Value (if any) | Notes on where to check data
Transportation | Conventional Pollutant Standards | Percentage Reduction of Separately Regulated Pollutants | LDVs | VOC | LDVs | VOCs | 300 | Yes | Conventional Pollutant Standard | trans reduce regulated pollutants | 0% | 100% | 2% | % reduction in emissions | **Description:** This policy represents strengthening standards for the selected pollutant(s) emitted by the selected vehicle type(s). Conventional pollutants' most important, harmful impacts are on human health rather than on climate change. In the United States, since 1997, the 24-hour national ambient air quality standard (NAAQS) for PM2.5, the most harmful type of particulate for human health, declined from 65 µg/m^3 to 35 µg/m^3, a reduction of 46%.// | transportation-sector-main.html#conv-pol-stds | conventional-pollutant-standards.html | 0 | 0 | 0
Transportation | Conventional Pollutant Standards | Percentage Reduction of Separately Regulated Pollutants | LDVs | CO | LDVs | CO | 301 | Yes | Conventional Pollutant Standard | trans reduce regulated pollutants | 0% | 100% | 2% | % reduction in emissions | **Description:** This policy represents strengthening standards for the selected pollutant(s) emitted by the selected vehicle type(s). Conventional pollutants' most important, harmful impacts are on human health rather than on climate change. In the United States, since 1997, the 24-hour national ambient air quality standard (NAAQS) for PM2.5, the most harmful type of particulate for human health, declined from 65 µg/m^3 to 35 µg/m^3, a reduction of 46%.// | transportation-sector-main.html#conv-pol-stds | conventional-pollutant-standards.html | 0 | 0 | 0
Transportation | Conventional Pollutant Standards | Percentage Reduction of Separately Regulated Pollutants | LDVs | NOx | LDVs | NOx | 302 | Yes | Conventional Pollutant Standard | trans reduce regulated pollutants | 0% | 100% | 2% | % reduction in emissions | **Description:** This policy represents strengthening standards for the selected pollutant(s) emitted by the selected vehicle type(s). Conventional pollutants' most important, harmful impacts are on human health rather than on climate change. In the United States, since 1997, the 24-hour national ambient air quality standard (NAAQS) for PM2.5, the most harmful type of particulate for human health, declined from 65 µg/m^3 to 35 µg/m^3, a reduction of 46%.// | transportation-sector-main.html#conv-pol-stds | conventional-pollutant-standards.html | 0 | 0 | 0
Transportation | Conventional Pollutant Standards | Percentage Reduction of Separately Regulated Pollutants | LDVs | PM10 | LDVs | PM10 | 303 | Yes | Conventional Pollutant Standard | trans reduce regulated pollutants | 0% | 100% | 2% | % reduction in emissions | **Description:** This policy represents strengthening standards for the selected pollutant(s) emitted by the selected vehicle type(s). Conventional pollutants' most important, harmful impacts are on human health rather than on climate change. In the United States, since 1997, the 24-hour national ambient air quality standard (NAAQS) for PM2.5, the most harmful type of particulate for human health, declined from 65 µg/m^3 to 35 µg/m^3, a reduction of 46%.// | transportation-sector-main.html#conv-pol-stds | conventional-pollutant-standards.html | 0 | 0 | 0
Transportation | Conventional Pollutant Standards | Percentage Reduction of Separately Regulated Pollutants | LDVs | PM25 | LDVs | PM2.5 | 304 | Yes | Conventional Pollutant Standard | trans reduce regulated pollutants | 0% | 100% | 2% | % reduction in emissions | **Description:** This policy represents strengthening standards for the selected pollutant(s) emitted by the selected vehicle type(s). Conventional pollutants' most important, harmful impacts are on human health rather than on climate change. In the United States, since 1997, the 24-hour national ambient air quality standard (NAAQS) for PM2.5, the most harmful type of particulate for human health, declined from 65 µg/m^3 to 35 µg/m^3, a reduction of 46%.// | transportation-sector-main.html#conv-pol-stds | conventional-pollutant-standards.html | 0 | 0 | 0
Transportation | Conventional Pollutant Standards | Percentage Reduction of Separately Regulated Pollutants | LDVs | SOx | LDVs | SOx | 305 | Yes | Conventional Pollutant Standard | trans reduce regulated pollutants | 0% | 100% | 2% | % reduction in emissions | **Description:** This policy represents strengthening standards for the selected pollutant(s) emitted by the selected vehicle type(s). Conventional pollutants' most important, harmful impacts are on human health rather than on climate change. In the United States, since 1997, the 24-hour national ambient air quality standard (NAAQS) for PM2.5, the most harmful type of particulate for human health, declined from 65 µg/m^3 to 35 µg/m^3, a reduction of 46%.// | transportation-sector-main.html#conv-pol-stds | conventional-pollutant-standards.html | 0 | 0 | 0
Transportation | Conventional Pollutant Standards | Percentage Reduction of Separately Regulated Pollutants | LDVs | BC | LDVs | BC | 306 | Yes | Conventional Pollutant Standard | trans reduce regulated pollutants | 0% | 100% | 2% | % reduction in emissions | **Description:** This policy represents strengthening standards for the selected pollutant(s) emitted by the selected vehicle type(s). Conventional pollutants' most important, harmful impacts are on human health rather than on climate change. In the United States, since 1997, the 24-hour national ambient air quality standard (NAAQS) for PM2.5, the most harmful type of particulate for human health, declined from 65 µg/m^3 to 35 µg/m^3, a reduction of 46%.// | transportation-sector-main.html#conv-pol-stds | conventional-pollutant-standards.html | 0 | 0 | 0
Transportation | Conventional Pollutant Standards | Percentage Reduction of Separately Regulated Pollutants | LDVs | OC | LDVs | OC | 307 | Yes | Conventional Pollutant Standard | trans reduce regulated pollutants | 0% | 100% | 2% | % reduction in emissions | **Description:** This policy represents strengthening standards for the selected pollutant(s) emitted by the selected vehicle type(s). Conventional pollutants' most important, harmful impacts are on human health rather than on climate change. In the United States, since 1997, the 24-hour national ambient air quality standard (NAAQS) for PM2.5, the most harmful type of particulate for human health, declined from 65 µg/m^3 to 35 µg/m^3, a reduction of 46%.// | transportation-sector-main.html#conv-pol-stds | conventional-pollutant-standards.html | 0 | 0 | 0
Transportation | Conventional Pollutant Standards | Percentage Reduction of Separately Regulated Pollutants | LDVs | CH4 | LDVs | CH4 | 308 | No | Conventional Pollutant Standard | trans reduce regulated pollutants | 0% | 100% | 2% | % reduction in emissions | **Description:** This policy represents strengthening standards for the selected pollutant(s) emitted by the selected vehicle type(s). Conventional pollutants' most important, harmful impacts are on human health rather than on climate change. In the United States, since 1997, the 24-hour national ambient air quality standard (NAAQS) for PM2.5, the most harmful type of particulate for human health, declined from 65 µg/m^3 to 35 µg/m^3, a reduction of 46%.// | transportation-sector-main.html#conv-pol-stds | conventional-pollutant-standards.html | 0 | 0 | 0
Transportation | Conventional Pollutant Standards | Percentage Reduction of Separately Regulated Pollutants | LDVs | N2O | LDVs | N2O | 309 | No | Conventional Pollutant Standard | trans reduce regulated pollutants | 0% | 100% | 2% | % reduction in emissions | **Description:** This policy represents strengthening standards for the selected pollutant(s) emitted by the selected vehicle type(s). Conventional pollutants' most important, harmful impacts are on human health rather than on climate change. In the United States, since 1997, the 24-hour national ambient air quality standard (NAAQS) for PM2.5, the most harmful type of particulate for human health, declined from 65 µg/m^3 to 35 µg/m^3, a reduction of 46%.// | transportation-sector-main.html#conv-pol-stds | conventional-pollutant-standards.html | 0 | 0 | 0
Transportation | Conventional Pollutant Standards | Percentage Reduction of Separately Regulated Pollutants | HDVs | VOC | HDVs | VOCs | 310 | Yes | Conventional Pollutant Standard | trans reduce regulated pollutants | 0% | 100% | 2% | % reduction in emissions | **Description:** This policy represents strengthening standards for the selected pollutant(s) emitted by the selected vehicle type(s). Conventional pollutants' most important, harmful impacts are on human health rather than on climate change. In the United States, since 1997, the 24-hour national ambient air quality standard (NAAQS) for PM2.5, the most harmful type of particulate for human health, declined from 65 µg/m^3 to 35 µg/m^3, a reduction of 46%.// | transportation-sector-main.html#conv-pol-stds | conventional-pollutant-standards.html | 0 | 0 | 0
Transportation | Conventional Pollutant Standards | Percentage Reduction of Separately Regulated Pollutants | HDVs | CO | HDVs | CO | 311 | Yes | Conventional Pollutant Standard | trans reduce regulated pollutants | 0% | 100% | 2% | % reduction in emissions | **Description:** This policy represents strengthening standards for the selected pollutant(s) emitted by the selected vehicle type(s). Conventional pollutants' most important, harmful impacts are on human health rather than on climate change. In the United States, since 1997, the 24-hour national ambient air quality standard (NAAQS) for PM2.5, the most harmful type of particulate for human health, declined from 65 µg/m^3 to 35 µg/m^3, a reduction of 46%.// | transportation-sector-main.html#conv-pol-stds | conventional-pollutant-standards.html | 0 | 0 | 0
Transportation | Conventional Pollutant Standards | Percentage Reduction of Separately Regulated Pollutants | HDVs | NOx | HDVs | NOx | 312 | Yes | Conventional Pollutant Standard | trans reduce regulated pollutants | 0% | 100% | 2% | % reduction in emissions | **Description:** This policy represents strengthening standards for the selected pollutant(s) emitted by the selected vehicle type(s). Conventional pollutants' most important, harmful impacts are on human health rather than on climate change. In the United States, since 1997, the 24-hour national ambient air quality standard (NAAQS) for PM2.5, the most harmful type of particulate for human health, declined from 65 µg/m^3 to 35 µg/m^3, a reduction of 46%.// | transportation-sector-main.html#conv-pol-stds | conventional-pollutant-standards.html | 0 | 0 | 0
Transportation | Conventional Pollutant Standards | Percentage Reduction of Separately Regulated Pollutants | HDVs | PM10 | HDVs | PM10 | 313 | Yes | Conventional Pollutant Standard | trans reduce regulated pollutants | 0% | 100% | 2% | % reduction in emissions | **Description:** This policy represents strengthening standards for the selected pollutant(s) emitted by the selected vehicle type(s). Conventional pollutants' most important, harmful impacts are on human health rather than on climate change. In the United States, since 1997, the 24-hour national ambient air quality standard (NAAQS) for PM2.5, the most harmful type of particulate for human health, declined from 65 µg/m^3 to 35 µg/m^3, a reduction of 46%.// | transportation-sector-main.html#conv-pol-stds | conventional-pollutant-standards.html | 0 | 0 | 0
Transportation | Conventional Pollutant Standards | Percentage Reduction of Separately Regulated Pollutants | HDVs | PM25 | HDVs | PM2.5 | 314 | Yes | Conventional Pollutant Standard | trans reduce regulated pollutants | 0% | 100% | 2% | % reduction in emissions | **Description:** This policy represents strengthening standards for the selected pollutant(s) emitted by the selected vehicle type(s). Conventional pollutants' most important, harmful impacts are on human health rather than on climate change. In the United States, since 1997, the 24-hour national ambient air quality standard (NAAQS) for PM2.5, the most harmful type of particulate for human health, declined from 65 µg/m^3 to 35 µg/m^3, a reduction of 46%.// | transportation-sector-main.html#conv-pol-stds | conventional-pollutant-standards.html | 0 | 0 | 0
Transportation | Conventional Pollutant Standards | Percentage Reduction of Separately Regulated Pollutants | HDVs | SOx | HDVs | SOx | 315 | Yes | Conventional Pollutant Standard | trans reduce regulated pollutants | 0% | 100% | 2% | % reduction in emissions | **Description:** This policy represents strengthening standards for the selected pollutant(s) emitted by the selected vehicle type(s). Conventional pollutants' most important, harmful impacts are on human health rather than on climate change. In the United States, since 1997, the 24-hour national ambient air quality standard (NAAQS) for PM2.5, the most harmful type of particulate for human health, declined from 65 µg/m^3 to 35 µg/m^3, a reduction of 46%.// | transportation-sector-main.html#conv-pol-stds | conventional-pollutant-standards.html | 0 | 0 | 0
Transportation | Conventional Pollutant Standards | Percentage Reduction of Separately Regulated Pollutants | HDVs | BC | HDVs | BC | 316 | Yes | Conventional Pollutant Standard | trans reduce regulated pollutants | 0% | 100% | 2% | % reduction in emissions | **Description:** This policy represents strengthening standards for the selected pollutant(s) emitted by the selected vehicle type(s). Conventional pollutants' most important, harmful impacts are on human health rather than on climate change. In the United States, since 1997, the 24-hour national ambient air quality standard (NAAQS) for PM2.5, the most harmful type of particulate for human health, declined from 65 µg/m^3 to 35 µg/m^3, a reduction of 46%.// | transportation-sector-main.html#conv-pol-stds | conventional-pollutant-standards.html | 0 | 0 | 0
Transportation | Conventional Pollutant Standards | Percentage Reduction of Separately Regulated Pollutants | HDVs | OC | HDVs | OC | 317 | Yes | Conventional Pollutant Standard | trans reduce regulated pollutants | 0% | 100% | 2% | % reduction in emissions | **Description:** This policy represents strengthening standards for the selected pollutant(s) emitted by the selected vehicle type(s). Conventional pollutants' most important, harmful impacts are on human health rather than on climate change. In the United States, since 1997, the 24-hour national ambient air quality standard (NAAQS) for PM2.5, the most harmful type of particulate for human health, declined from 65 µg/m^3 to 35 µg/m^3, a reduction of 46%.// | transportation-sector-main.html#conv-pol-stds | conventional-pollutant-standards.html | 0 | 0 | 0
Transportation | Conventional Pollutant Standards | Percentage Reduction of Separately Regulated Pollutants | HDVs | CH4 | HDVs | CH4 | 318 | No | Conventional Pollutant Standard | trans reduce regulated pollutants | 0% | 100% | 2% | % reduction in emissions | **Description:** This policy represents strengthening standards for the selected pollutant(s) emitted by the selected vehicle type(s). Conventional pollutants' most important, harmful impacts are on human health rather than on climate change. In the United States, since 1997, the 24-hour national ambient air quality standard (NAAQS) for PM2.5, the most harmful type of particulate for human health, declined from 65 µg/m^3 to 35 µg/m^3, a reduction of 46%.// | transportation-sector-main.html#conv-pol-stds | conventional-pollutant-standards.html | 0 | 0 | 0
Transportation | Conventional Pollutant Standards | Percentage Reduction of Separately Regulated Pollutants | HDVs | N2O | HDVs | N2O | 319 | No | Conventional Pollutant Standard | trans reduce regulated pollutants | 0% | 100% | 2% | % reduction in emissions | **Description:** This policy represents strengthening standards for the selected pollutant(s) emitted by the selected vehicle type(s). Conventional pollutants' most important, harmful impacts are on human health rather than on climate change. In the United States, since 1997, the 24-hour national ambient air quality standard (NAAQS) for PM2.5, the most harmful type of particulate for human health, declined from 65 µg/m^3 to 35 µg/m^3, a reduction of 46%.// | transportation-sector-main.html#conv-pol-stds | conventional-pollutant-standards.html | 0 | 0 | 0
Transportation | Conventional Pollutant Standards | Percentage Reduction of Separately Regulated Pollutants | aircraft | VOC | aircraft | VOCs | 320 | Yes | Conventional Pollutant Standard | trans reduce regulated pollutants | 0% | 100% | 2% | % reduction in emissions | **Description:** This policy represents strengthening standards for the selected pollutant(s) emitted by the selected vehicle type(s). Conventional pollutants' most important, harmful impacts are on human health rather than on climate change. In the United States, since 1997, the 24-hour national ambient air quality standard (NAAQS) for PM2.5, the most harmful type of particulate for human health, declined from 65 µg/m^3 to 35 µg/m^3, a reduction of 46%.// | transportation-sector-main.html#conv-pol-stds | conventional-pollutant-standards.html | 0 | 0 | 0
Transportation | Conventional Pollutant Standards | Percentage Reduction of Separately Regulated Pollutants | aircraft | CO | aircraft | CO | 321 | No | Conventional Pollutant Standard | trans reduce regulated pollutants | 0% | 100% | 2% | % reduction in emissions | **Description:** This policy represents strengthening standards for the selected pollutant(s) emitted by the selected vehicle type(s). Conventional pollutants' most important, harmful impacts are on human health rather than on climate change. In the United States, since 1997, the 24-hour national ambient air quality standard (NAAQS) for PM2.5, the most harmful type of particulate for human health, declined from 65 µg/m^3 to 35 µg/m^3, a reduction of 46%.// | transportation-sector-main.html#conv-pol-stds | conventional-pollutant-standards.html | 0 | 0 | 0
Transportation | Conventional Pollutant Standards | Percentage Reduction of Separately Regulated Pollutants | aircraft | NOx | aircraft | NOx | 322 | Yes | Conventional Pollutant Standard | trans reduce regulated pollutants | 0% | 100% | 2% | % reduction in emissions | **Description:** This policy represents strengthening standards for the selected pollutant(s) emitted by the selected vehicle type(s). Conventional pollutants' most important, harmful impacts are on human health rather than on climate change. In the United States, since 1997, the 24-hour national ambient air quality standard (NAAQS) for PM2.5, the most harmful type of particulate for human health, declined from 65 µg/m^3 to 35 µg/m^3, a reduction of 46%.// | transportation-sector-main.html#conv-pol-stds | conventional-pollutant-standards.html | 0 | 0 | 0
Transportation | Conventional Pollutant Standards | Percentage Reduction of Separately Regulated Pollutants | aircraft | PM10 | aircraft | PM10 | 323 | No | Conventional Pollutant Standard | trans reduce regulated pollutants | 0% | 100% | 2% | % reduction in emissions | **Description:** This policy represents strengthening standards for the selected pollutant(s) emitted by the selected vehicle type(s). Conventional pollutants' most important, harmful impacts are on human health rather than on climate change. In the United States, since 1997, the 24-hour national ambient air quality standard (NAAQS) for PM2.5, the most harmful type of particulate for human health, declined from 65 µg/m^3 to 35 µg/m^3, a reduction of 46%.// | transportation-sector-main.html#conv-pol-stds | conventional-pollutant-standards.html | 0 | 0 | 0
Transportation | Conventional Pollutant Standards | Percentage Reduction of Separately Regulated Pollutants | aircraft | PM25 | aircraft | PM2.5 | 324 | No | Conventional Pollutant Standard | trans reduce regulated pollutants | 0% | 100% | 2% | % reduction in emissions | **Description:** This policy represents strengthening standards for the selected pollutant(s) emitted by the selected vehicle type(s). Conventional pollutants' most important, harmful impacts are on human health rather than on climate change. In the United States, since 1997, the 24-hour national ambient air quality standard (NAAQS) for PM2.5, the most harmful type of particulate for human health, declined from 65 µg/m^3 to 35 µg/m^3, a reduction of 46%.// | transportation-sector-main.html#conv-pol-stds | conventional-pollutant-standards.html | 0 | 0 | 0
Transportation | Conventional Pollutant Standards | Percentage Reduction of Separately Regulated Pollutants | aircraft | SOx | aircraft | SOx | 325 | No | Conventional Pollutant Standard | trans reduce regulated pollutants | 0% | 100% | 2% | % reduction in emissions | **Description:** This policy represents strengthening standards for the selected pollutant(s) emitted by the selected vehicle type(s). Conventional pollutants' most important, harmful impacts are on human health rather than on climate change. In the United States, since 1997, the 24-hour national ambient air quality standard (NAAQS) for PM2.5, the most harmful type of particulate for human health, declined from 65 µg/m^3 to 35 µg/m^3, a reduction of 46%.// | transportation-sector-main.html#conv-pol-stds | conventional-pollutant-standards.html | 0 | 0 | 0
Transportation | Conventional Pollutant Standards | Percentage Reduction of Separately Regulated Pollutants | aircraft | BC | aircraft | BC | 326 | No | Conventional Pollutant Standard | trans reduce regulated pollutants | 0% | 100% | 2% | % reduction in emissions | **Description:** This policy represents strengthening standards for the selected pollutant(s) emitted by the selected vehicle type(s). Conventional pollutants' most important, harmful impacts are on human health rather than on climate change. In the United States, since 1997, the 24-hour national ambient air quality standard (NAAQS) for PM2.5, the most harmful type of particulate for human health, declined from 65 µg/m^3 to 35 µg/m^3, a reduction of 46%.// | transportation-sector-main.html#conv-pol-stds | conventional-pollutant-standards.html | 0 | 0 | 0
Transportation | Conventional Pollutant Standards | Percentage Reduction of Separately Regulated Pollutants | aircraft | OC | aircraft | OC | 327 | No | Conventional Pollutant Standard | trans reduce regulated pollutants | 0% | 100% | 2% | % reduction in emissions | **Description:** This policy represents strengthening standards for the selected pollutant(s) emitted by the selected vehicle type(s). Conventional pollutants' most important, harmful impacts are on human health rather than on climate change. In the United States, since 1997, the 24-hour national ambient air quality standard (NAAQS) for PM2.5, the most harmful type of particulate for human health, declined from 65 µg/m^3 to 35 µg/m^3, a reduction of 46%.// | transportation-sector-main.html#conv-pol-stds | conventional-pollutant-standards.html | 0 | 0 | 0
Transportation | Conventional Pollutant Standards | Percentage Reduction of Separately Regulated Pollutants | aircraft | CH4 | aircraft | CH4 | 328 | No | Conventional Pollutant Standard | trans reduce regulated pollutants | 0% | 100% | 2% | % reduction in emissions | **Description:** This policy represents strengthening standards for the selected pollutant(s) emitted by the selected vehicle type(s). Conventional pollutants' most important, harmful impacts are on human health rather than on climate change. In the United States, since 1997, the 24-hour national ambient air quality standard (NAAQS) for PM2.5, the most harmful type of particulate for human health, declined from 65 µg/m^3 to 35 µg/m^3, a reduction of 46%.// | transportation-sector-main.html#conv-pol-stds | conventional-pollutant-standards.html | 0 | 0 | 0
Transportation | Conventional Pollutant Standards | Percentage Reduction of Separately Regulated Pollutants | aircraft | N2O | aircraft | N2O | 329 | No | Conventional Pollutant Standard | trans reduce regulated pollutants | 0% | 100% | 2% | % reduction in emissions | **Description:** This policy represents strengthening standards for the selected pollutant(s) emitted by the selected vehicle type(s). Conventional pollutants' most important, harmful impacts are on human health rather than on climate change. In the United States, since 1997, the 24-hour national ambient air quality standard (NAAQS) for PM2.5, the most harmful type of particulate for human health, declined from 65 µg/m^3 to 35 µg/m^3, a reduction of 46%.// | transportation-sector-main.html#conv-pol-stds | conventional-pollutant-standards.html | 0 | 0 | 0
Transportation | Conventional Pollutant Standards | Percentage Reduction of Separately Regulated Pollutants | rail | VOC | rail | VOCs | 330 | Yes | Conventional Pollutant Standard | trans reduce regulated pollutants | 0% | 100% | 2% | % reduction in emissions | **Description:** This policy represents strengthening standards for the selected pollutant(s) emitted by the selected vehicle type(s). Conventional pollutants' most important, harmful impacts are on human health rather than on climate change. In the United States, since 1997, the 24-hour national ambient air quality standard (NAAQS) for PM2.5, the most harmful type of particulate for human health, declined from 65 µg/m^3 to 35 µg/m^3, a reduction of 46%.// | transportation-sector-main.html#conv-pol-stds | conventional-pollutant-standards.html | 0 | 0 | 0
Transportation | Conventional Pollutant Standards | Percentage Reduction of Separately Regulated Pollutants | rail | CO | rail | CO | 331 | Yes | Conventional Pollutant Standard | trans reduce regulated pollutants | 0% | 100% | 2% | % reduction in emissions | **Description:** This policy represents strengthening standards for the selected pollutant(s) emitted by the selected vehicle type(s). Conventional pollutants' most important, harmful impacts are on human health rather than on climate change. In the United States, since 1997, the 24-hour national ambient air quality standard (NAAQS) for PM2.5, the most harmful type of particulate for human health, declined from 65 µg/m^3 to 35 µg/m^3, a reduction of 46%.// | transportation-sector-main.html#conv-pol-stds | conventional-pollutant-standards.html | 0 | 0 | 0
Transportation | Conventional Pollutant Standards | Percentage Reduction of Separately Regulated Pollutants | rail | NOx | rail | NOx | 332 | Yes | Conventional Pollutant Standard | trans reduce regulated pollutants | 0% | 100% | 2% | % reduction in emissions | **Description:** This policy represents strengthening standards for the selected pollutant(s) emitted by the selected vehicle type(s). Conventional pollutants' most important, harmful impacts are on human health rather than on climate change. In the United States, since 1997, the 24-hour national ambient air quality standard (NAAQS) for PM2.5, the most harmful type of particulate for human health, declined from 65 µg/m^3 to 35 µg/m^3, a reduction of 46%.// | transportation-sector-main.html#conv-pol-stds | conventional-pollutant-standards.html | 0 | 0 | 0
Transportation | Conventional Pollutant Standards | Percentage Reduction of Separately Regulated Pollutants | rail | PM10 | rail | PM10 | 333 | Yes | Conventional Pollutant Standard | trans reduce regulated pollutants | 0% | 100% | 2% | % reduction in emissions | **Description:** This policy represents strengthening standards for the selected pollutant(s) emitted by the selected vehicle type(s). Conventional pollutants' most important, harmful impacts are on human health rather than on climate change. In the United States, since 1997, the 24-hour national ambient air quality standard (NAAQS) for PM2.5, the most harmful type of particulate for human health, declined from 65 µg/m^3 to 35 µg/m^3, a reduction of 46%.// | transportation-sector-main.html#conv-pol-stds | conventional-pollutant-standards.html | 0 | 0 | 0
Transportation | Conventional Pollutant Standards | Percentage Reduction of Separately Regulated Pollutants | rail | PM25 | rail | PM2.5 | 334 | Yes | Conventional Pollutant Standard | trans reduce regulated pollutants | 0% | 100% | 2% | % reduction in emissions | **Description:** This policy represents strengthening standards for the selected pollutant(s) emitted by the selected vehicle type(s). Conventional pollutants' most important, harmful impacts are on human health rather than on climate change. In the United States, since 1997, the 24-hour national ambient air quality standard (NAAQS) for PM2.5, the most harmful type of particulate for human health, declined from 65 µg/m^3 to 35 µg/m^3, a reduction of 46%.// | transportation-sector-main.html#conv-pol-stds | conventional-pollutant-standards.html | 0 | 0 | 0
Transportation | Conventional Pollutant Standards | Percentage Reduction of Separately Regulated Pollutants | rail | SOx | rail | SOx | 335 | No | Conventional Pollutant Standard | trans reduce regulated pollutants | 0% | 100% | 2% | % reduction in emissions | **Description:** This policy represents strengthening standards for the selected pollutant(s) emitted by the selected vehicle type(s). Conventional pollutants' most important, harmful impacts are on human health rather than on climate change. In the United States, since 1997, the 24-hour national ambient air quality standard (NAAQS) for PM2.5, the most harmful type of particulate for human health, declined from 65 µg/m^3 to 35 µg/m^3, a reduction of 46%.// | transportation-sector-main.html#conv-pol-stds | conventional-pollutant-standards.html | 0 | 0 | 0
Transportation | Conventional Pollutant Standards | Percentage Reduction of Separately Regulated Pollutants | rail | BC | rail | BC | 336 | Yes | Conventional Pollutant Standard | trans reduce regulated pollutants | 0% | 100% | 2% | % reduction in emissions | **Description:** This policy represents strengthening standards for the selected pollutant(s) emitted by the selected vehicle type(s). Conventional pollutants' most important, harmful impacts are on human health rather than on climate change. In the United States, since 1997, the 24-hour national ambient air quality standard (NAAQS) for PM2.5, the most harmful type of particulate for human health, declined from 65 µg/m^3 to 35 µg/m^3, a reduction of 46%.// | transportation-sector-main.html#conv-pol-stds | conventional-pollutant-standards.html | 0 | 0 | 0
Transportation | Conventional Pollutant Standards | Percentage Reduction of Separately Regulated Pollutants | rail | OC | rail | OC | 337 | Yes | Conventional Pollutant Standard | trans reduce regulated pollutants | 0% | 100% | 2% | % reduction in emissions | **Description:** This policy represents strengthening standards for the selected pollutant(s) emitted by the selected vehicle type(s). Conventional pollutants' most important, harmful impacts are on human health rather than on climate change. In the United States, since 1997, the 24-hour national ambient air quality standard (NAAQS) for PM2.5, the most harmful type of particulate for human health, declined from 65 µg/m^3 to 35 µg/m^3, a reduction of 46%.// | transportation-sector-main.html#conv-pol-stds | conventional-pollutant-standards.html | 0 | 0 | 0
Transportation | Conventional Pollutant Standards | Percentage Reduction of Separately Regulated Pollutants | rail | CH4 | rail | CH4 | 338 | No | Conventional Pollutant Standard | trans reduce regulated pollutants | 0% | 100% | 2% | % reduction in emissions | **Description:** This policy represents strengthening standards for the selected pollutant(s) emitted by the selected vehicle type(s). Conventional pollutants' most important, harmful impacts are on human health rather than on climate change. In the United States, since 1997, the 24-hour national ambient air quality standard (NAAQS) for PM2.5, the most harmful type of particulate for human health, declined from 65 µg/m^3 to 35 µg/m^3, a reduction of 46%.// | transportation-sector-main.html#conv-pol-stds | conventional-pollutant-standards.html | 0 | 0 | 0
Transportation | Conventional Pollutant Standards | Percentage Reduction of Separately Regulated Pollutants | rail | N2O | rail | N2O | 339 | No | Conventional Pollutant Standard | trans reduce regulated pollutants | 0% | 100% | 2% | % reduction in emissions | **Description:** This policy represents strengthening standards for the selected pollutant(s) emitted by the selected vehicle type(s). Conventional pollutants' most important, harmful impacts are on human health rather than on climate change. In the United States, since 1997, the 24-hour national ambient air quality standard (NAAQS) for PM2.5, the most harmful type of particulate for human health, declined from 65 µg/m^3 to 35 µg/m^3, a reduction of 46%.// | transportation-sector-main.html#conv-pol-stds | conventional-pollutant-standards.html | 0 | 0 | 0
Transportation | Conventional Pollutant Standards | Percentage Reduction of Separately Regulated Pollutants | ships | VOC | ships | VOCs | 340 | Yes | Conventional Pollutant Standard | trans reduce regulated pollutants | 0% | 100% | 2% | % reduction in emissions | **Description:** This policy represents strengthening standards for the selected pollutant(s) emitted by the selected vehicle type(s). Conventional pollutants' most important, harmful impacts are on human health rather than on climate change. In the United States, since 1997, the 24-hour national ambient air quality standard (NAAQS) for PM2.5, the most harmful type of particulate for human health, declined from 65 µg/m^3 to 35 µg/m^3, a reduction of 46%.// | transportation-sector-main.html#conv-pol-stds | conventional-pollutant-standards.html | 0 | 0 | 0
Transportation | Conventional Pollutant Standards | Percentage Reduction of Separately Regulated Pollutants | ships | CO | ships | CO | 341 | Yes | Conventional Pollutant Standard | trans reduce regulated pollutants | 0% | 100% | 2% | % reduction in emissions | **Description:** This policy represents strengthening standards for the selected pollutant(s) emitted by the selected vehicle type(s). Conventional pollutants' most important, harmful impacts are on human health rather than on climate change. In the United States, since 1997, the 24-hour national ambient air quality standard (NAAQS) for PM2.5, the most harmful type of particulate for human health, declined from 65 µg/m^3 to 35 µg/m^3, a reduction of 46%.// | transportation-sector-main.html#conv-pol-stds | conventional-pollutant-standards.html | 0 | 0 | 0
Transportation | Conventional Pollutant Standards | Percentage Reduction of Separately Regulated Pollutants | ships | NOx | ships | NOx | 342 | Yes | Conventional Pollutant Standard | trans reduce regulated pollutants | 0% | 100% | 2% | % reduction in emissions | **Description:** This policy represents strengthening standards for the selected pollutant(s) emitted by the selected vehicle type(s). Conventional pollutants' most important, harmful impacts are on human health rather than on climate change. In the United States, since 1997, the 24-hour national ambient air quality standard (NAAQS) for PM2.5, the most harmful type of particulate for human health, declined from 65 µg/m^3 to 35 µg/m^3, a reduction of 46%.// | transportation-sector-main.html#conv-pol-stds | conventional-pollutant-standards.html | 0 | 0 | 0
Transportation | Conventional Pollutant Standards | Percentage Reduction of Separately Regulated Pollutants | ships | PM10 | ships | PM10 | 343 | Yes | Conventional Pollutant Standard | trans reduce regulated pollutants | 0% | 100% | 2% | % reduction in emissions | **Description:** This policy represents strengthening standards for the selected pollutant(s) emitted by the selected vehicle type(s). Conventional pollutants' most important, harmful impacts are on human health rather than on climate change. In the United States, since 1997, the 24-hour national ambient air quality standard (NAAQS) for PM2.5, the most harmful type of particulate for human health, declined from 65 µg/m^3 to 35 µg/m^3, a reduction of 46%.// | transportation-sector-main.html#conv-pol-stds | conventional-pollutant-standards.html | 0 | 0 | 0
Transportation | Conventional Pollutant Standards | Percentage Reduction of Separately Regulated Pollutants | ships | PM25 | ships | PM2.5 | 344 | Yes | Conventional Pollutant Standard | trans reduce regulated pollutants | 0% | 100% | 2% | % reduction in emissions | **Description:** This policy represents strengthening standards for the selected pollutant(s) emitted by the selected vehicle type(s). Conventional pollutants' most important, harmful impacts are on human health rather than on climate change. In the United States, since 1997, the 24-hour national ambient air quality standard (NAAQS) for PM2.5, the most harmful type of particulate for human health, declined from 65 µg/m^3 to 35 µg/m^3, a reduction of 46%.// | transportation-sector-main.html#conv-pol-stds | conventional-pollutant-standards.html | 0 | 0 | 0
Transportation | Conventional Pollutant Standards | Percentage Reduction of Separately Regulated Pollutants | ships | SOx | ships | SOx | 345 | No | Conventional Pollutant Standard | trans reduce regulated pollutants | 0% | 100% | 2% | % reduction in emissions | **Description:** This policy represents strengthening standards for the selected pollutant(s) emitted by the selected vehicle type(s). Conventional pollutants' most important, harmful impacts are on human health rather than on climate change. In the United States, since 1997, the 24-hour national ambient air quality standard (NAAQS) for PM2.5, the most harmful type of particulate for human health, declined from 65 µg/m^3 to 35 µg/m^3, a reduction of 46%.// | transportation-sector-main.html#conv-pol-stds | conventional-pollutant-standards.html | 0 | 0 | 0
Transportation | Conventional Pollutant Standards | Percentage Reduction of Separately Regulated Pollutants | ships | BC | ships | BC | 346 | Yes | Conventional Pollutant Standard | trans reduce regulated pollutants | 0% | 100% | 2% | % reduction in emissions | **Description:** This policy represents strengthening standards for the selected pollutant(s) emitted by the selected vehicle type(s). Conventional pollutants' most important, harmful impacts are on human health rather than on climate change. In the United States, since 1997, the 24-hour national ambient air quality standard (NAAQS) for PM2.5, the most harmful type of particulate for human health, declined from 65 µg/m^3 to 35 µg/m^3, a reduction of 46%.// | transportation-sector-main.html#conv-pol-stds | conventional-pollutant-standards.html | 0 | 0 | 0
Transportation | Conventional Pollutant Standards | Percentage Reduction of Separately Regulated Pollutants | ships | OC | ships | OC | 347 | Yes | Conventional Pollutant Standard | trans reduce regulated pollutants | 0% | 100% | 2% | % reduction in emissions | **Description:** This policy represents strengthening standards for the selected pollutant(s) emitted by the selected vehicle type(s). Conventional pollutants' most important, harmful impacts are on human health rather than on climate change. In the United States, since 1997, the 24-hour national ambient air quality standard (NAAQS) for PM2.5, the most harmful type of particulate for human health, declined from 65 µg/m^3 to 35 µg/m^3, a reduction of 46%.// | transportation-sector-main.html#conv-pol-stds | conventional-pollutant-standards.html | 0 | 0 | 0
Transportation | Conventional Pollutant Standards | Percentage Reduction of Separately Regulated Pollutants | ships | CH4 | ships | CH4 | 348 | No | Conventional Pollutant Standard | trans reduce regulated pollutants | 0% | 100% | 2% | % reduction in emissions | **Description:** This policy represents strengthening standards for the selected pollutant(s) emitted by the selected vehicle type(s). Conventional pollutants' most important, harmful impacts are on human health rather than on climate change. In the United States, since 1997, the 24-hour national ambient air quality standard (NAAQS) for PM2.5, the most harmful type of particulate for human health, declined from 65 µg/m^3 to 35 µg/m^3, a reduction of 46%.// | transportation-sector-main.html#conv-pol-stds | conventional-pollutant-standards.html | 0 | 0 | 0
Transportation | Conventional Pollutant Standards | Percentage Reduction of Separately Regulated Pollutants | ships | N2O | ships | N2O | 349 | No | Conventional Pollutant Standard | trans reduce regulated pollutants | 0% | 100% | 2% | % reduction in emissions | **Description:** This policy represents strengthening standards for the selected pollutant(s) emitted by the selected vehicle type(s). Conventional pollutants' most important, harmful impacts are on human health rather than on climate change. In the United States, since 1997, the 24-hour national ambient air quality standard (NAAQS) for PM2.5, the most harmful type of particulate for human health, declined from 65 µg/m^3 to 35 µg/m^3, a reduction of 46%.// | transportation-sector-main.html#conv-pol-stds | conventional-pollutant-standards.html | 0 | 0 | 0
Transportation | Conventional Pollutant Standards | Percentage Reduction of Separately Regulated Pollutants | motorbikes | VOC | motorbikes | VOCs | 350 | Yes | Conventional Pollutant Standard | trans reduce regulated pollutants | 0% | 100% | 2% | % reduction in emissions | **Description:** This policy represents strengthening standards for the selected pollutant(s) emitted by the selected vehicle type(s). Conventional pollutants' most important, harmful impacts are on human health rather than on climate change. In the United States, since 1997, the 24-hour national ambient air quality standard (NAAQS) for PM2.5, the most harmful type of particulate for human health, declined from 65 µg/m^3 to 35 µg/m^3, a reduction of 46%.// | transportation-sector-main.html#conv-pol-stds | conventional-pollutant-standards.html | 0 | 0 | 0
Transportation | Conventional Pollutant Standards | Percentage Reduction of Separately Regulated Pollutants | motorbikes | CO | motorbikes | CO | 351 | Yes | Conventional Pollutant Standard | trans reduce regulated pollutants | 0% | 100% | 2% | % reduction in emissions | **Description:** This policy represents strengthening standards for the selected pollutant(s) emitted by the selected vehicle type(s). Conventional pollutants' most important, harmful impacts are on human health rather than on climate change. In the United States, since 1997, the 24-hour national ambient air quality standard (NAAQS) for PM2.5, the most harmful type of particulate for human health, declined from 65 µg/m^3 to 35 µg/m^3, a reduction of 46%.// | transportation-sector-main.html#conv-pol-stds | conventional-pollutant-standards.html | 0 | 0 | 0
Transportation | Conventional Pollutant Standards | Percentage Reduction of Separately Regulated Pollutants | motorbikes | NOx | motorbikes | NOx | 352 | Yes | Conventional Pollutant Standard | trans reduce regulated pollutants | 0% | 100% | 2% | % reduction in emissions | **Description:** This policy represents strengthening standards for the selected pollutant(s) emitted by the selected vehicle type(s). Conventional pollutants' most important, harmful impacts are on human health rather than on climate change. In the United States, since 1997, the 24-hour national ambient air quality standard (NAAQS) for PM2.5, the most harmful type of particulate for human health, declined from 65 µg/m^3 to 35 µg/m^3, a reduction of 46%.// | transportation-sector-main.html#conv-pol-stds | conventional-pollutant-standards.html | 0 | 0 | 0
Transportation | Conventional Pollutant Standards | Percentage Reduction of Separately Regulated Pollutants | motorbikes | PM10 | motorbikes | PM10 | 353 | Yes | Conventional Pollutant Standard | trans reduce regulated pollutants | 0% | 100% | 2% | % reduction in emissions | **Description:** This policy represents strengthening standards for the selected pollutant(s) emitted by the selected vehicle type(s). Conventional pollutants' most important, harmful impacts are on human health rather than on climate change. In the United States, since 1997, the 24-hour national ambient air quality standard (NAAQS) for PM2.5, the most harmful type of particulate for human health, declined from 65 µg/m^3 to 35 µg/m^3, a reduction of 46%.// | transportation-sector-main.html#conv-pol-stds | conventional-pollutant-standards.html | 0 | 0 | 0
Transportation | Conventional Pollutant Standards | Percentage Reduction of Separately Regulated Pollutants | motorbikes | PM25 | motorbikes | PM2.5 | 354 | Yes | Conventional Pollutant Standard | trans reduce regulated pollutants | 0% | 100% | 2% | % reduction in emissions | **Description:** This policy represents strengthening standards for the selected pollutant(s) emitted by the selected vehicle type(s). Conventional pollutants' most important, harmful impacts are on human health rather than on climate change. In the United States, since 1997, the 24-hour national ambient air quality standard (NAAQS) for PM2.5, the most harmful type of particulate for human health, declined from 65 µg/m^3 to 35 µg/m^3, a reduction of 46%.// | transportation-sector-main.html#conv-pol-stds | conventional-pollutant-standards.html | 0 | 0 | 0
Transportation | Conventional Pollutant Standards | Percentage Reduction of Separately Regulated Pollutants | motorbikes | SOx | motorbikes | SOx | 355 | Yes | Conventional Pollutant Standard | trans reduce regulated pollutants | 0% | 100% | 2% | % reduction in emissions | **Description:** This policy represents strengthening standards for the selected pollutant(s) emitted by the selected vehicle type(s). Conventional pollutants' most important, harmful impacts are on human health rather than on climate change. In the United States, since 1997, the 24-hour national ambient air quality standard (NAAQS) for PM2.5, the most harmful type of particulate for human health, declined from 65 µg/m^3 to 35 µg/m^3, a reduction of 46%.// | transportation-sector-main.html#conv-pol-stds | conventional-pollutant-standards.html | 0 | 0 | 0
Transportation | Conventional Pollutant Standards | Percentage Reduction of Separately Regulated Pollutants | motorbikes | BC | motorbikes | BC | 356 | Yes | Conventional Pollutant Standard | trans reduce regulated pollutants | 0% | 100% | 2% | % reduction in emissions | **Description:** This policy represents strengthening standards for the selected pollutant(s) emitted by the selected vehicle type(s). Conventional pollutants' most important, harmful impacts are on human health rather than on climate change. In the United States, since 1997, the 24-hour national ambient air quality standard (NAAQS) for PM2.5, the most harmful type of particulate for human health, declined from 65 µg/m^3 to 35 µg/m^3, a reduction of 46%.// | transportation-sector-main.html#conv-pol-stds | conventional-pollutant-standards.html | 0 | 0 | 0
Transportation | Conventional Pollutant Standards | Percentage Reduction of Separately Regulated Pollutants | motorbikes | OC | motorbikes | OC | 357 | Yes | Conventional Pollutant Standard | trans reduce regulated pollutants | 0% | 100% | 2% | % reduction in emissions | **Description:** This policy represents strengthening standards for the selected pollutant(s) emitted by the selected vehicle type(s). Conventional pollutants' most important, harmful impacts are on human health rather than on climate change. In the United States, since 1997, the 24-hour national ambient air quality standard (NAAQS) for PM2.5, the most harmful type of particulate for human health, declined from 65 µg/m^3 to 35 µg/m^3, a reduction of 46%.// | transportation-sector-main.html#conv-pol-stds | conventional-pollutant-standards.html | 0 | 0 | 0
Transportation | Conventional Pollutant Standards | Percentage Reduction of Separately Regulated Pollutants | motorbikes | CH4 | motorbikes | CH4 | 358 | No | Conventional Pollutant Standard | trans reduce regulated pollutants | 0% | 100% | 2% | % reduction in emissions | **Description:** This policy represents strengthening standards for the selected pollutant(s) emitted by the selected vehicle type(s). Conventional pollutants' most important, harmful impacts are on human health rather than on climate change. In the United States, since 1997, the 24-hour national ambient air quality standard (NAAQS) for PM2.5, the most harmful type of particulate for human health, declined from 65 µg/m^3 to 35 µg/m^3, a reduction of 46%.// | transportation-sector-main.html#conv-pol-stds | conventional-pollutant-standards.html | 0 | 0 | 0
Transportation | Conventional Pollutant Standards | Percentage Reduction of Separately Regulated Pollutants | motorbikes | N2O | motorbikes | N2O | 359 | No | Conventional Pollutant Standard | trans reduce regulated pollutants | 0% | 100% | 2% | % reduction in emissions | **Description:** This policy represents strengthening standards for the selected pollutant(s) emitted by the selected vehicle type(s). Conventional pollutants' most important, harmful impacts are on human health rather than on climate change. In the United States, since 1997, the 24-hour national ambient air quality standard (NAAQS) for PM2.5, the most harmful type of particulate for human health, declined from 65 µg/m^3 to 35 µg/m^3, a reduction of 46%.// | transportation-sector-main.html#conv-pol-stds | conventional-pollutant-standards.html | 0 | 0 | 0
Transportation | Electric Vehicle Charger Deployment | EV Charger Deployment |  |  |  |  | 360 | Yes | EV Charger Deployment | trans EV charger deployment | 0 | 300 | 5 | chargers / 100k pop | **Description:** This policy represents increasing the deployment of EV charging stations, including DC Fast and Level 2 charging stations. It is set in chargers per 100,000 people (cumulative, not per year), additional to chargers in the BAU case. This policy only affects passenger LDVs. // **Guidance for setting values: **As of September 2020, Georgia had 3450 EV charging outlets, approximately 32 per 100k pop. In 2016, the U.S. had approximately 275 gas fuel pumps per 100k pop. Therefore, a lever setting of 255 would cause the population density of EV chargers equal to the population density of gas fuel pumps in the US. | 0 | ev-charger-deployment.html | Number of EV chargers: https://afdc.energy.gov/stations/states Number of gas stations: U.S. Census, Statistics of U.S. Businesses, https://www.census.gov/data/tables/2016/econ/susb/2016-susb-annual.html Pumps per station: https://247wallst.com/economy/2014/05/22/why-are-there-115000-or-150000-gas-stations-in-america/ | 0 | Supporting data
Transportation | Electric Vehicle Range & Charging Time | Reduce EV Range Anxiety and Charging Time |  |  |  |  | 361 | Yes | EV Range & Charging Time | trans reduce EV range anxiety and charging time | 0% | 100% | 2% | % reduction in concern | **Description:** This policy specifies a percentage reduction in vehicle buyers' aversion to electric vehicles due to concerns over the vehicles' range (how far the EV can travel on a charge) and charging time. A 100% setting implies consumers are no more concerned about EV range and charging time than they are about range and fueling time of gasoline vehicles. It does not imply that range is infinite, nor that charging is instantaneous. This policy only affects passenger LDVs. // **Guidance for setting values: ** U.S. model year 2017 all-electric (not hybrid) vehicles had ranges from 58 to 335 miles (median 114 miles), and the typical charging time was 0.5 hours (with a DC Fast charger) or 3.5 hours (with a Level 2 charger). | 0 | reduce-range-anxiety-charging-time.html | Ranges: https://www.energy.gov/eere/vehicles/articles/fotw-1010-january-1-2018-all-electric-light-vehicle-ranges-can-exceed-those Charging Times: https://www.chargepoint.com/files/Quick_Guide_to_Fast_Charging.pdf | 0 | 0
Transportation | Electric Vehicle Sales Standard | Additional Minimum Required EV Sales Percentage | passenger | LDVs | Passenger | LDVs | 186 | Yes | EV Sales Standard | trans EV minimum | 0% | 100% | 1% | % of new vehicles sold | **Description:** This policy requires the specified percentage of newly sold vehicles of the selected type(s) to consist of battery electric vehicles. If that percentage would already be achieved through BAU sales plus the effects of other policies, such as an EV subsidy, this policy has no effect. Manufactures may meet a sales standard through techniques such as more heavily marketing electric vehicles, lowering the price of electric vehicles, or raising the price of non-electric vehicles. // **Guidance for setting values: **//**Passenger LDVs: **Under the Clean Air Act, states are unable to set more stringent transportation standards than the federal regulation but specifically grants California a waiver to set more ambitious standards -- other states can choose to join this waiver. 12 states have joined the EPA Waiver Zero Emission Vehicle (ZEV) program requires automakers to sell EVs. The waiver currently requires ~7-10% EV sales by 2025. The most ambitious state-level goal would phase out sales of new gas cars by 2035, which would be equivalent to a setting a 100% sales mandate by 2035. The BAU scenario assumes EVs make up 24% of sales by 2030 and 46% of sales by 2050. Georgia does not currently have a ZEV requirement.//**Freight LDVs: ** Today, the share of electric freight trucks is very low, but electrification is particularly promising for certain types of trucks, such as those used to make deliveries within cities, those involved in port operations, garbage trucks, and others with frequent starts and stops.//**Passenger HDVs: ** Electric bus manufacturer Proterra believes all new transit bus sales could be electric as early as 2030, but transit buses make up roughly 15% of the US bus fleet.//**Freight HDVs: ** Today, the share of electric freight trucks is very low, but electrification is particularly promising for certain types of trucks, such as those used to make deliveries within cities, those involved in port operations, garbage trucks, and others with frequent starts and stops.//**Passenger Aircraft: ** Electricity is commonly used by drones, and small, manned electric aircraft have been developed. However, limited payload and range may complicate the electrification potential of large, long-haul aircraft. Therefore, a low setting of this policy lever may be more realistic than a high setting.//**Freight Aircraft: ** Electricity is commonly used by drones, and small, manned electric aircraft have been developed. However, limited payload and range may complicate the electrification potential of large, long-haul aircraft. Therefore, a low setting of this policy lever may be more realistic than a high setting.//**Passenger Rail: **The model assumes that 75% of all passenger rail cars in Georgia are electrified, largely for urban metro and commuter rail systems. Electrifying more rail requires installing electric guidewires or an electrified third rail along existing corridors, or the development of new rail corridors. With sufficient investment, most or all passenger rail could potentially be electrified, but many years may be required to complete the associated infrastructure upgrades.//**Freight Rail: **The model assumes that in Georgia, little if any freight rail is electrified. However, slightly more than half of all energy used for passenger rail consists of electricity, largely for urban metro and commuter rail systems. It may be possible to use some of the same approaches to electrify freight rail. Electrified rail corridors must have sufficient transformer and other electrical capacity to handle the heavy loads of freight rail. The required infrastructure investments may be substantial and may take many years to complete.//**Passenger Ships: ** Although only a small percentage of recreational boats are powered by electricity today, the market for electric recreational boats is growing rapidly and is projected to reach $20 billion / year globally by 2027. Batteries and electric motors are suitable for the typical travel distances and demand cycles of most small pleasure craft, and in some cases, it is possible to retrofit an existing boat with an electric outboard motor and batteries. Accordingly, a high setting of this policy lever may be reasonable.//**Freight Ships: ** Today, few freight ships rely solely on electricity for energy. The large loads and long distances traveled by ocean-going vessels (with no opportunity to charge while underway) limit the suitability of electricity for these vessel types. However, there are freight vessels better-suited to electricity, including tug boats (which benefit from the high torque of electric motors) and offshore support vessels (which carry personnel and goods between offshore platforms and the mainland, and perform other support tasks), as these types of vessels travel predictable distances and may easily return to a dock to charge. Accordingly, a modest setting of this policy lever may be reasonable.//**Passenger Motorbikes: ** Though electric motorcycles and scooters are popular in Europe and Asia, where motorbikes are commonly used for urban transportation and commuting, electric motorbikes are not yet a significant presence in the U.S., where motorbikes are mostly used for recreation. | transportation-sector-main.html#ev-mandate | ev-mandate.html | https://autoalliance.org/energy-environment/state-electric-vehicle-mandate/ https://www.cnbc.com/2019/08/26/colorado-joins-california-in-requiring-automakers-to-sell-more-evs.html https://www.consumerreports.org/hybrids-evs/california-says-new-cars-sold-in-the-state-must-be-zero-emissions-by-2035/ | 0 | Supporting data
Transportation | Electric Vehicle Sales Standard | Additional Minimum Required EV Sales Percentage | freight | LDVs | Freight | LDVs | 203 | Yes | EV Sales Standard | trans EV minimum | 0 | 100% | 1% | % of new vehicles sold | **Description:** This policy requires the specified percentage of newly sold vehicles of the selected type(s) to consist of battery electric vehicles. If that percentage would already be achieved through BAU sales plus the effects of other policies, such as an EV subsidy, this policy has no effect. Manufactures may meet a sales standard through techniques such as more heavily marketing electric vehicles, lowering the price of electric vehicles, or raising the price of non-electric vehicles. // **Guidance for setting values: **//**Passenger LDVs: **Under the Clean Air Act, states are unable to set more stringent transportation standards than the federal regulation but specifically grants California a waiver to set more ambitious standards -- other states can choose to join this waiver. 12 states have joined the EPA Waiver Zero Emission Vehicle (ZEV) program requires automakers to sell EVs. The waiver currently requires ~7-10% EV sales by 2025. The most ambitious state-level goal would phase out sales of new gas cars by 2035, which would be equivalent to a setting a 100% sales mandate by 2035. The BAU scenario assumes EVs make up 24% of sales by 2030 and 46% of sales by 2050. Georgia does not currently have a ZEV requirement.//**Freight LDVs: ** Today, the share of electric freight trucks is very low, but electrification is particularly promising for certain types of trucks, such as those used to make deliveries within cities, those involved in port operations, garbage trucks, and others with frequent starts and stops.//**Passenger HDVs: ** Electric bus manufacturer Proterra believes all new transit bus sales could be electric as early as 2030, but transit buses make up roughly 15% of the US bus fleet.//**Freight HDVs: ** Today, the share of electric freight trucks is very low, but electrification is particularly promising for certain types of trucks, such as those used to make deliveries within cities, those involved in port operations, garbage trucks, and others with frequent starts and stops.//**Passenger Aircraft: ** Electricity is commonly used by drones, and small, manned electric aircraft have been developed. However, limited payload and range may complicate the electrification potential of large, long-haul aircraft. Therefore, a low setting of this policy lever may be more realistic than a high setting.//**Freight Aircraft: ** Electricity is commonly used by drones, and small, manned electric aircraft have been developed. However, limited payload and range may complicate the electrification potential of large, long-haul aircraft. Therefore, a low setting of this policy lever may be more realistic than a high setting.//**Passenger Rail: **The model assumes that 75% of all passenger rail cars in Georgia are electrified, largely for urban metro and commuter rail systems. Electrifying more rail requires installing electric guidewires or an electrified third rail along existing corridors, or the development of new rail corridors. With sufficient investment, most or all passenger rail could potentially be electrified, but many years may be required to complete the associated infrastructure upgrades.//**Freight Rail: **The model assumes that in Georgia, little if any freight rail is electrified. However, slightly more than half of all energy used for passenger rail consists of electricity, largely for urban metro and commuter rail systems. It may be possible to use some of the same approaches to electrify freight rail. Electrified rail corridors must have sufficient transformer and other electrical capacity to handle the heavy loads of freight rail. The required infrastructure investments may be substantial and may take many years to complete.//**Passenger Ships: ** Although only a small percentage of recreational boats are powered by electricity today, the market for electric recreational boats is growing rapidly and is projected to reach $20 billion / year globally by 2027. Batteries and electric motors are suitable for the typical travel distances and demand cycles of most small pleasure craft, and in some cases, it is possible to retrofit an existing boat with an electric outboard motor and batteries. Accordingly, a high setting of this policy lever may be reasonable.//**Freight Ships: ** Today, few freight ships rely solely on electricity for energy. The large loads and long distances traveled by ocean-going vessels (with no opportunity to charge while underway) limit the suitability of electricity for these vessel types. However, there are freight vessels better-suited to electricity, including tug boats (which benefit from the high torque of electric motors) and offshore support vessels (which carry personnel and goods between offshore platforms and the mainland, and perform other support tasks), as these types of vessels travel predictable distances and may easily return to a dock to charge. Accordingly, a modest setting of this policy lever may be reasonable.//**Passenger Motorbikes: ** Though electric motorcycles and scooters are popular in Europe and Asia, where motorbikes are commonly used for urban transportation and commuting, electric motorbikes are not yet a significant presence in the U.S., where motorbikes are mostly used for recreation. | transportation-sector-main.html#ev-mandate | ev-mandate.html | https://autoalliance.org/energy-environment/state-electric-vehicle-mandate/ https://www.cnbc.com/2019/08/26/colorado-joins-california-in-requiring-automakers-to-sell-more-evs.html https://www.consumerreports.org/hybrids-evs/california-says-new-cars-sold-in-the-state-must-be-zero-emissions-by-2035/ | 0 | Supporting data
Transportation | Electric Vehicle Sales Standard | Additional Minimum Required EV Sales Percentage | passenger | HDVs | Passenger | HDVs | 187 | Yes | EV Sales Standard | trans EV minimum | 0 | 100% | 1% | % of new vehicles sold | **Description:** This policy requires the specified percentage of newly sold vehicles of the selected type(s) to consist of battery electric vehicles. If that percentage would already be achieved through BAU sales plus the effects of other policies, such as an EV subsidy, this policy has no effect. Manufactures may meet a sales standard through techniques such as more heavily marketing electric vehicles, lowering the price of electric vehicles, or raising the price of non-electric vehicles. // **Guidance for setting values: **//**Passenger LDVs: **Under the Clean Air Act, states are unable to set more stringent transportation standards than the federal regulation but specifically grants California a waiver to set more ambitious standards -- other states can choose to join this waiver. 12 states have joined the EPA Waiver Zero Emission Vehicle (ZEV) program requires automakers to sell EVs. The waiver currently requires ~7-10% EV sales by 2025. The most ambitious state-level goal would phase out sales of new gas cars by 2035, which would be equivalent to a setting a 100% sales mandate by 2035. The BAU scenario assumes EVs make up 24% of sales by 2030 and 46% of sales by 2050. Georgia does not currently have a ZEV requirement.//**Freight LDVs: ** Today, the share of electric freight trucks is very low, but electrification is particularly promising for certain types of trucks, such as those used to make deliveries within cities, those involved in port operations, garbage trucks, and others with frequent starts and stops.//**Passenger HDVs: ** Electric bus manufacturer Proterra believes all new transit bus sales could be electric as early as 2030, but transit buses make up roughly 15% of the US bus fleet.//**Freight HDVs: ** Today, the share of electric freight trucks is very low, but electrification is particularly promising for certain types of trucks, such as those used to make deliveries within cities, those involved in port operations, garbage trucks, and others with frequent starts and stops.//**Passenger Aircraft: ** Electricity is commonly used by drones, and small, manned electric aircraft have been developed. However, limited payload and range may complicate the electrification potential of large, long-haul aircraft. Therefore, a low setting of this policy lever may be more realistic than a high setting.//**Freight Aircraft: ** Electricity is commonly used by drones, and small, manned electric aircraft have been developed. However, limited payload and range may complicate the electrification potential of large, long-haul aircraft. Therefore, a low setting of this policy lever may be more realistic than a high setting.//**Passenger Rail: **The model assumes that 75% of all passenger rail cars in Georgia are electrified, largely for urban metro and commuter rail systems. Electrifying more rail requires installing electric guidewires or an electrified third rail along existing corridors, or the development of new rail corridors. With sufficient investment, most or all passenger rail could potentially be electrified, but many years may be required to complete the associated infrastructure upgrades.//**Freight Rail: **The model assumes that in Georgia, little if any freight rail is electrified. However, slightly more than half of all energy used for passenger rail consists of electricity, largely for urban metro and commuter rail systems. It may be possible to use some of the same approaches to electrify freight rail. Electrified rail corridors must have sufficient transformer and other electrical capacity to handle the heavy loads of freight rail. The required infrastructure investments may be substantial and may take many years to complete.//**Passenger Ships: ** Although only a small percentage of recreational boats are powered by electricity today, the market for electric recreational boats is growing rapidly and is projected to reach $20 billion / year globally by 2027. Batteries and electric motors are suitable for the typical travel distances and demand cycles of most small pleasure craft, and in some cases, it is possible to retrofit an existing boat with an electric outboard motor and batteries. Accordingly, a high setting of this policy lever may be reasonable.//**Freight Ships: ** Today, few freight ships rely solely on electricity for energy. The large loads and long distances traveled by ocean-going vessels (with no opportunity to charge while underway) limit the suitability of electricity for these vessel types. However, there are freight vessels better-suited to electricity, including tug boats (which benefit from the high torque of electric motors) and offshore support vessels (which carry personnel and goods between offshore platforms and the mainland, and perform other support tasks), as these types of vessels travel predictable distances and may easily return to a dock to charge. Accordingly, a modest setting of this policy lever may be reasonable.//**Passenger Motorbikes: ** Though electric motorcycles and scooters are popular in Europe and Asia, where motorbikes are commonly used for urban transportation and commuting, electric motorbikes are not yet a significant presence in the U.S., where motorbikes are mostly used for recreation. | transportation-sector-main.html#ev-mandate | ev-mandate.html | https://autoalliance.org/energy-environment/state-electric-vehicle-mandate/ https://www.cnbc.com/2019/08/26/colorado-joins-california-in-requiring-automakers-to-sell-more-evs.html https://www.consumerreports.org/hybrids-evs/california-says-new-cars-sold-in-the-state-must-be-zero-emissions-by-2035/ | 0 | Supporting data
Transportation | Electric Vehicle Sales Standard | Additional Minimum Required EV Sales Percentage | freight | HDVs | Freight | HDVs | 191 | Yes | EV Sales Standard | trans EV minimum | 0 | 100% | 1% | % of new vehicles sold | **Description:** This policy requires the specified percentage of newly sold vehicles of the selected type(s) to consist of battery electric vehicles. If that percentage would already be achieved through BAU sales plus the effects of other policies, such as an EV subsidy, this policy has no effect. Manufactures may meet a sales standard through techniques such as more heavily marketing electric vehicles, lowering the price of electric vehicles, or raising the price of non-electric vehicles. // **Guidance for setting values: **//**Passenger LDVs: **Under the Clean Air Act, states are unable to set more stringent transportation standards than the federal regulation but specifically grants California a waiver to set more ambitious standards -- other states can choose to join this waiver. 12 states have joined the EPA Waiver Zero Emission Vehicle (ZEV) program requires automakers to sell EVs. The waiver currently requires ~7-10% EV sales by 2025. The most ambitious state-level goal would phase out sales of new gas cars by 2035, which would be equivalent to a setting a 100% sales mandate by 2035. The BAU scenario assumes EVs make up 24% of sales by 2030 and 46% of sales by 2050. Georgia does not currently have a ZEV requirement.//**Freight LDVs: ** Today, the share of electric freight trucks is very low, but electrification is particularly promising for certain types of trucks, such as those used to make deliveries within cities, those involved in port operations, garbage trucks, and others with frequent starts and stops.//**Passenger HDVs: ** Electric bus manufacturer Proterra believes all new transit bus sales could be electric as early as 2030, but transit buses make up roughly 15% of the US bus fleet.//**Freight HDVs: ** Today, the share of electric freight trucks is very low, but electrification is particularly promising for certain types of trucks, such as those used to make deliveries within cities, those involved in port operations, garbage trucks, and others with frequent starts and stops.//**Passenger Aircraft: ** Electricity is commonly used by drones, and small, manned electric aircraft have been developed. However, limited payload and range may complicate the electrification potential of large, long-haul aircraft. Therefore, a low setting of this policy lever may be more realistic than a high setting.//**Freight Aircraft: ** Electricity is commonly used by drones, and small, manned electric aircraft have been developed. However, limited payload and range may complicate the electrification potential of large, long-haul aircraft. Therefore, a low setting of this policy lever may be more realistic than a high setting.//**Passenger Rail: **The model assumes that 75% of all passenger rail cars in Georgia are electrified, largely for urban metro and commuter rail systems. Electrifying more rail requires installing electric guidewires or an electrified third rail along existing corridors, or the development of new rail corridors. With sufficient investment, most or all passenger rail could potentially be electrified, but many years may be required to complete the associated infrastructure upgrades.//**Freight Rail: **The model assumes that in Georgia, little if any freight rail is electrified. However, slightly more than half of all energy used for passenger rail consists of electricity, largely for urban metro and commuter rail systems. It may be possible to use some of the same approaches to electrify freight rail. Electrified rail corridors must have sufficient transformer and other electrical capacity to handle the heavy loads of freight rail. The required infrastructure investments may be substantial and may take many years to complete.//**Passenger Ships: ** Although only a small percentage of recreational boats are powered by electricity today, the market for electric recreational boats is growing rapidly and is projected to reach $20 billion / year globally by 2027. Batteries and electric motors are suitable for the typical travel distances and demand cycles of most small pleasure craft, and in some cases, it is possible to retrofit an existing boat with an electric outboard motor and batteries. Accordingly, a high setting of this policy lever may be reasonable.//**Freight Ships: ** Today, few freight ships rely solely on electricity for energy. The large loads and long distances traveled by ocean-going vessels (with no opportunity to charge while underway) limit the suitability of electricity for these vessel types. However, there are freight vessels better-suited to electricity, including tug boats (which benefit from the high torque of electric motors) and offshore support vessels (which carry personnel and goods between offshore platforms and the mainland, and perform other support tasks), as these types of vessels travel predictable distances and may easily return to a dock to charge. Accordingly, a modest setting of this policy lever may be reasonable.//**Passenger Motorbikes: ** Though electric motorcycles and scooters are popular in Europe and Asia, where motorbikes are commonly used for urban transportation and commuting, electric motorbikes are not yet a significant presence in the U.S., where motorbikes are mostly used for recreation. | transportation-sector-main.html#ev-mandate | ev-mandate.html | https://autoalliance.org/energy-environment/state-electric-vehicle-mandate/ https://www.cnbc.com/2019/08/26/colorado-joins-california-in-requiring-automakers-to-sell-more-evs.html https://www.consumerreports.org/hybrids-evs/california-says-new-cars-sold-in-the-state-must-be-zero-emissions-by-2035/ | 0 | Supporting data
Transportation | Electric Vehicle Sales Standard | Additional Minimum Required EV Sales Percentage | passenger | aircraft | Passenger | Aircraft | 496 | Yes | EV Sales Standard | trans EV minimum | 0 | 100% | 1% | % of new vehicles sold | **Description:** This policy requires the specified percentage of newly sold vehicles of the selected type(s) to consist of battery electric vehicles. If that percentage would already be achieved through BAU sales plus the effects of other policies, such as an EV subsidy, this policy has no effect. Manufactures may meet a sales standard through techniques such as more heavily marketing electric vehicles, lowering the price of electric vehicles, or raising the price of non-electric vehicles. // **Guidance for setting values: **//**Passenger LDVs: **Under the Clean Air Act, states are unable to set more stringent transportation standards than the federal regulation but specifically grants California a waiver to set more ambitious standards -- other states can choose to join this waiver. 12 states have joined the EPA Waiver Zero Emission Vehicle (ZEV) program requires automakers to sell EVs. The waiver currently requires ~7-10% EV sales by 2025. The most ambitious state-level goal would phase out sales of new gas cars by 2035, which would be equivalent to a setting a 100% sales mandate by 2035. The BAU scenario assumes EVs make up 24% of sales by 2030 and 46% of sales by 2050. Georgia does not currently have a ZEV requirement.//**Freight LDVs: ** Today, the share of electric freight trucks is very low, but electrification is particularly promising for certain types of trucks, such as those used to make deliveries within cities, those involved in port operations, garbage trucks, and others with frequent starts and stops.//**Passenger HDVs: ** Electric bus manufacturer Proterra believes all new transit bus sales could be electric as early as 2030, but transit buses make up roughly 15% of the US bus fleet.//**Freight HDVs: ** Today, the share of electric freight trucks is very low, but electrification is particularly promising for certain types of trucks, such as those used to make deliveries within cities, those involved in port operations, garbage trucks, and others with frequent starts and stops.//**Passenger Aircraft: ** Electricity is commonly used by drones, and small, manned electric aircraft have been developed. However, limited payload and range may complicate the electrification potential of large, long-haul aircraft. Therefore, a low setting of this policy lever may be more realistic than a high setting.//**Freight Aircraft: ** Electricity is commonly used by drones, and small, manned electric aircraft have been developed. However, limited payload and range may complicate the electrification potential of large, long-haul aircraft. Therefore, a low setting of this policy lever may be more realistic than a high setting.//**Passenger Rail: **The model assumes that 75% of all passenger rail cars in Georgia are electrified, largely for urban metro and commuter rail systems. Electrifying more rail requires installing electric guidewires or an electrified third rail along existing corridors, or the development of new rail corridors. With sufficient investment, most or all passenger rail could potentially be electrified, but many years may be required to complete the associated infrastructure upgrades.//**Freight Rail: **The model assumes that in Georgia, little if any freight rail is electrified. However, slightly more than half of all energy used for passenger rail consists of electricity, largely for urban metro and commuter rail systems. It may be possible to use some of the same approaches to electrify freight rail. Electrified rail corridors must have sufficient transformer and other electrical capacity to handle the heavy loads of freight rail. The required infrastructure investments may be substantial and may take many years to complete.//**Passenger Ships: ** Although only a small percentage of recreational boats are powered by electricity today, the market for electric recreational boats is growing rapidly and is projected to reach $20 billion / year globally by 2027. Batteries and electric motors are suitable for the typical travel distances and demand cycles of most small pleasure craft, and in some cases, it is possible to retrofit an existing boat with an electric outboard motor and batteries. Accordingly, a high setting of this policy lever may be reasonable.//**Freight Ships: ** Today, few freight ships rely solely on electricity for energy. The large loads and long distances traveled by ocean-going vessels (with no opportunity to charge while underway) limit the suitability of electricity for these vessel types. However, there are freight vessels better-suited to electricity, including tug boats (which benefit from the high torque of electric motors) and offshore support vessels (which carry personnel and goods between offshore platforms and the mainland, and perform other support tasks), as these types of vessels travel predictable distances and may easily return to a dock to charge. Accordingly, a modest setting of this policy lever may be reasonable.//**Passenger Motorbikes: ** Though electric motorcycles and scooters are popular in Europe and Asia, where motorbikes are commonly used for urban transportation and commuting, electric motorbikes are not yet a significant presence in the U.S., where motorbikes are mostly used for recreation. | transportation-sector-main.html#ev-mandate | ev-mandate.html | https://autoalliance.org/energy-environment/state-electric-vehicle-mandate/ https://www.cnbc.com/2019/08/26/colorado-joins-california-in-requiring-automakers-to-sell-more-evs.html https://www.consumerreports.org/hybrids-evs/california-says-new-cars-sold-in-the-state-must-be-zero-emissions-by-2035/ | 0 | Supporting data
Transportation | Electric Vehicle Sales Standard | Additional Minimum Required EV Sales Percentage | freight | aircraft | Freight | Aircraft | 497 | Yes | EV Sales Standard | trans EV minimum | 0 | 100% | 1% | % of new vehicles sold | **Description:** This policy requires the specified percentage of newly sold vehicles of the selected type(s) to consist of battery electric vehicles. If that percentage would already be achieved through BAU sales plus the effects of other policies, such as an EV subsidy, this policy has no effect. Manufactures may meet a sales standard through techniques such as more heavily marketing electric vehicles, lowering the price of electric vehicles, or raising the price of non-electric vehicles. // **Guidance for setting values: **//**Passenger LDVs: **Under the Clean Air Act, states are unable to set more stringent transportation standards than the federal regulation but specifically grants California a waiver to set more ambitious standards -- other states can choose to join this waiver. 12 states have joined the EPA Waiver Zero Emission Vehicle (ZEV) program requires automakers to sell EVs. The waiver currently requires ~7-10% EV sales by 2025. The most ambitious state-level goal would phase out sales of new gas cars by 2035, which would be equivalent to a setting a 100% sales mandate by 2035. The BAU scenario assumes EVs make up 24% of sales by 2030 and 46% of sales by 2050. Georgia does not currently have a ZEV requirement.//**Freight LDVs: ** Today, the share of electric freight trucks is very low, but electrification is particularly promising for certain types of trucks, such as those used to make deliveries within cities, those involved in port operations, garbage trucks, and others with frequent starts and stops.//**Passenger HDVs: ** Electric bus manufacturer Proterra believes all new transit bus sales could be electric as early as 2030, but transit buses make up roughly 15% of the US bus fleet.//**Freight HDVs: ** Today, the share of electric freight trucks is very low, but electrification is particularly promising for certain types of trucks, such as those used to make deliveries within cities, those involved in port operations, garbage trucks, and others with frequent starts and stops.//**Passenger Aircraft: ** Electricity is commonly used by drones, and small, manned electric aircraft have been developed. However, limited payload and range may complicate the electrification potential of large, long-haul aircraft. Therefore, a low setting of this policy lever may be more realistic than a high setting.//**Freight Aircraft: ** Electricity is commonly used by drones, and small, manned electric aircraft have been developed. However, limited payload and range may complicate the electrification potential of large, long-haul aircraft. Therefore, a low setting of this policy lever may be more realistic than a high setting.//**Passenger Rail: **The model assumes that 75% of all passenger rail cars in Georgia are electrified, largely for urban metro and commuter rail systems. Electrifying more rail requires installing electric guidewires or an electrified third rail along existing corridors, or the development of new rail corridors. With sufficient investment, most or all passenger rail could potentially be electrified, but many years may be required to complete the associated infrastructure upgrades.//**Freight Rail: **The model assumes that in Georgia, little if any freight rail is electrified. However, slightly more than half of all energy used for passenger rail consists of electricity, largely for urban metro and commuter rail systems. It may be possible to use some of the same approaches to electrify freight rail. Electrified rail corridors must have sufficient transformer and other electrical capacity to handle the heavy loads of freight rail. The required infrastructure investments may be substantial and may take many years to complete.//**Passenger Ships: ** Although only a small percentage of recreational boats are powered by electricity today, the market for electric recreational boats is growing rapidly and is projected to reach $20 billion / year globally by 2027. Batteries and electric motors are suitable for the typical travel distances and demand cycles of most small pleasure craft, and in some cases, it is possible to retrofit an existing boat with an electric outboard motor and batteries. Accordingly, a high setting of this policy lever may be reasonable.//**Freight Ships: ** Today, few freight ships rely solely on electricity for energy. The large loads and long distances traveled by ocean-going vessels (with no opportunity to charge while underway) limit the suitability of electricity for these vessel types. However, there are freight vessels better-suited to electricity, including tug boats (which benefit from the high torque of electric motors) and offshore support vessels (which carry personnel and goods between offshore platforms and the mainland, and perform other support tasks), as these types of vessels travel predictable distances and may easily return to a dock to charge. Accordingly, a modest setting of this policy lever may be reasonable.//**Passenger Motorbikes: ** Though electric motorcycles and scooters are popular in Europe and Asia, where motorbikes are commonly used for urban transportation and commuting, electric motorbikes are not yet a significant presence in the U.S., where motorbikes are mostly used for recreation. | transportation-sector-main.html#ev-mandate | ev-mandate.html | https://autoalliance.org/energy-environment/state-electric-vehicle-mandate/ https://www.cnbc.com/2019/08/26/colorado-joins-california-in-requiring-automakers-to-sell-more-evs.html https://www.consumerreports.org/hybrids-evs/california-says-new-cars-sold-in-the-state-must-be-zero-emissions-by-2035/ | 0 | Supporting data
Transportation | Electric Vehicle Sales Standard | Additional Minimum Required EV Sales Percentage | passenger | rail | Passenger | Rail | 498 | Yes | EV Sales Standard | trans EV minimum | 0 | 100% | 1% | % of new vehicles sold | **Description:** This policy requires the specified percentage of newly sold vehicles of the selected type(s) to consist of battery electric vehicles. If that percentage would already be achieved through BAU sales plus the effects of other policies, such as an EV subsidy, this policy has no effect. Manufactures may meet a sales standard through techniques such as more heavily marketing electric vehicles, lowering the price of electric vehicles, or raising the price of non-electric vehicles. // **Guidance for setting values: **//**Passenger LDVs: **Under the Clean Air Act, states are unable to set more stringent transportation standards than the federal regulation but specifically grants California a waiver to set more ambitious standards -- other states can choose to join this waiver. 12 states have joined the EPA Waiver Zero Emission Vehicle (ZEV) program requires automakers to sell EVs. The waiver currently requires ~7-10% EV sales by 2025. The most ambitious state-level goal would phase out sales of new gas cars by 2035, which would be equivalent to a setting a 100% sales mandate by 2035. The BAU scenario assumes EVs make up 24% of sales by 2030 and 46% of sales by 2050. Georgia does not currently have a ZEV requirement.//**Freight LDVs: ** Today, the share of electric freight trucks is very low, but electrification is particularly promising for certain types of trucks, such as those used to make deliveries within cities, those involved in port operations, garbage trucks, and others with frequent starts and stops.//**Passenger HDVs: ** Electric bus manufacturer Proterra believes all new transit bus sales could be electric as early as 2030, but transit buses make up roughly 15% of the US bus fleet.//**Freight HDVs: ** Today, the share of electric freight trucks is very low, but electrification is particularly promising for certain types of trucks, such as those used to make deliveries within cities, those involved in port operations, garbage trucks, and others with frequent starts and stops.//**Passenger Aircraft: ** Electricity is commonly used by drones, and small, manned electric aircraft have been developed. However, limited payload and range may complicate the electrification potential of large, long-haul aircraft. Therefore, a low setting of this policy lever may be more realistic than a high setting.//**Freight Aircraft: ** Electricity is commonly used by drones, and small, manned electric aircraft have been developed. However, limited payload and range may complicate the electrification potential of large, long-haul aircraft. Therefore, a low setting of this policy lever may be more realistic than a high setting.//**Passenger Rail: **The model assumes that 75% of all passenger rail cars in Georgia are electrified, largely for urban metro and commuter rail systems. Electrifying more rail requires installing electric guidewires or an electrified third rail along existing corridors, or the development of new rail corridors. With sufficient investment, most or all passenger rail could potentially be electrified, but many years may be required to complete the associated infrastructure upgrades.//**Freight Rail: **The model assumes that in Georgia, little if any freight rail is electrified. However, slightly more than half of all energy used for passenger rail consists of electricity, largely for urban metro and commuter rail systems. It may be possible to use some of the same approaches to electrify freight rail. Electrified rail corridors must have sufficient transformer and other electrical capacity to handle the heavy loads of freight rail. The required infrastructure investments may be substantial and may take many years to complete.//**Passenger Ships: ** Although only a small percentage of recreational boats are powered by electricity today, the market for electric recreational boats is growing rapidly and is projected to reach $20 billion / year globally by 2027. Batteries and electric motors are suitable for the typical travel distances and demand cycles of most small pleasure craft, and in some cases, it is possible to retrofit an existing boat with an electric outboard motor and batteries. Accordingly, a high setting of this policy lever may be reasonable.//**Freight Ships: ** Today, few freight ships rely solely on electricity for energy. The large loads and long distances traveled by ocean-going vessels (with no opportunity to charge while underway) limit the suitability of electricity for these vessel types. However, there are freight vessels better-suited to electricity, including tug boats (which benefit from the high torque of electric motors) and offshore support vessels (which carry personnel and goods between offshore platforms and the mainland, and perform other support tasks), as these types of vessels travel predictable distances and may easily return to a dock to charge. Accordingly, a modest setting of this policy lever may be reasonable.//**Passenger Motorbikes: ** Though electric motorcycles and scooters are popular in Europe and Asia, where motorbikes are commonly used for urban transportation and commuting, electric motorbikes are not yet a significant presence in the U.S., where motorbikes are mostly used for recreation. | transportation-sector-main.html#ev-mandate | ev-mandate.html | https://autoalliance.org/energy-environment/state-electric-vehicle-mandate/ https://www.cnbc.com/2019/08/26/colorado-joins-california-in-requiring-automakers-to-sell-more-evs.html https://www.consumerreports.org/hybrids-evs/california-says-new-cars-sold-in-the-state-must-be-zero-emissions-by-2035/ | 0 | Supporting data
Transportation | Electric Vehicle Sales Standard | Additional Minimum Required EV Sales Percentage | freight | rail | Freight | Rail | 499 | Yes | EV Sales Standard | trans EV minimum | 0 | 100% | 1% | % of new vehicles sold | **Description:** This policy requires the specified percentage of newly sold vehicles of the selected type(s) to consist of battery electric vehicles. If that percentage would already be achieved through BAU sales plus the effects of other policies, such as an EV subsidy, this policy has no effect. Manufactures may meet a sales standard through techniques such as more heavily marketing electric vehicles, lowering the price of electric vehicles, or raising the price of non-electric vehicles. // **Guidance for setting values: **//**Passenger LDVs: **Under the Clean Air Act, states are unable to set more stringent transportation standards than the federal regulation but specifically grants California a waiver to set more ambitious standards -- other states can choose to join this waiver. 12 states have joined the EPA Waiver Zero Emission Vehicle (ZEV) program requires automakers to sell EVs. The waiver currently requires ~7-10% EV sales by 2025. The most ambitious state-level goal would phase out sales of new gas cars by 2035, which would be equivalent to a setting a 100% sales mandate by 2035. The BAU scenario assumes EVs make up 24% of sales by 2030 and 46% of sales by 2050. Georgia does not currently have a ZEV requirement.//**Freight LDVs: ** Today, the share of electric freight trucks is very low, but electrification is particularly promising for certain types of trucks, such as those used to make deliveries within cities, those involved in port operations, garbage trucks, and others with frequent starts and stops.//**Passenger HDVs: ** Electric bus manufacturer Proterra believes all new transit bus sales could be electric as early as 2030, but transit buses make up roughly 15% of the US bus fleet.//**Freight HDVs: ** Today, the share of electric freight trucks is very low, but electrification is particularly promising for certain types of trucks, such as those used to make deliveries within cities, those involved in port operations, garbage trucks, and others with frequent starts and stops.//**Passenger Aircraft: ** Electricity is commonly used by drones, and small, manned electric aircraft have been developed. However, limited payload and range may complicate the electrification potential of large, long-haul aircraft. Therefore, a low setting of this policy lever may be more realistic than a high setting.//**Freight Aircraft: ** Electricity is commonly used by drones, and small, manned electric aircraft have been developed. However, limited payload and range may complicate the electrification potential of large, long-haul aircraft. Therefore, a low setting of this policy lever may be more realistic than a high setting.//**Passenger Rail: **The model assumes that 75% of all passenger rail cars in Georgia are electrified, largely for urban metro and commuter rail systems. Electrifying more rail requires installing electric guidewires or an electrified third rail along existing corridors, or the development of new rail corridors. With sufficient investment, most or all passenger rail could potentially be electrified, but many years may be required to complete the associated infrastructure upgrades.//**Freight Rail: **The model assumes that in Georgia, little if any freight rail is electrified. However, slightly more than half of all energy used for passenger rail consists of electricity, largely for urban metro and commuter rail systems. It may be possible to use some of the same approaches to electrify freight rail. Electrified rail corridors must have sufficient transformer and other electrical capacity to handle the heavy loads of freight rail. The required infrastructure investments may be substantial and may take many years to complete.//**Passenger Ships: ** Although only a small percentage of recreational boats are powered by electricity today, the market for electric recreational boats is growing rapidly and is projected to reach $20 billion / year globally by 2027. Batteries and electric motors are suitable for the typical travel distances and demand cycles of most small pleasure craft, and in some cases, it is possible to retrofit an existing boat with an electric outboard motor and batteries. Accordingly, a high setting of this policy lever may be reasonable.//**Freight Ships: ** Today, few freight ships rely solely on electricity for energy. The large loads and long distances traveled by ocean-going vessels (with no opportunity to charge while underway) limit the suitability of electricity for these vessel types. However, there are freight vessels better-suited to electricity, including tug boats (which benefit from the high torque of electric motors) and offshore support vessels (which carry personnel and goods between offshore platforms and the mainland, and perform other support tasks), as these types of vessels travel predictable distances and may easily return to a dock to charge. Accordingly, a modest setting of this policy lever may be reasonable.//**Passenger Motorbikes: ** Though electric motorcycles and scooters are popular in Europe and Asia, where motorbikes are commonly used for urban transportation and commuting, electric motorbikes are not yet a significant presence in the U.S., where motorbikes are mostly used for recreation. | transportation-sector-main.html#ev-mandate | ev-mandate.html | https://autoalliance.org/energy-environment/state-electric-vehicle-mandate/ https://www.cnbc.com/2019/08/26/colorado-joins-california-in-requiring-automakers-to-sell-more-evs.html https://www.consumerreports.org/hybrids-evs/california-says-new-cars-sold-in-the-state-must-be-zero-emissions-by-2035/ | 0 | Supporting data
Transportation | Electric Vehicle Sales Standard | Additional Minimum Required EV Sales Percentage | passenger | ships | Passenger | Ships | 500 | Yes | EV Sales Standard | trans EV minimum | 0 | 100% | 1% | % of new vehicles sold | **Description:** This policy requires the specified percentage of newly sold vehicles of the selected type(s) to consist of battery electric vehicles. If that percentage would already be achieved through BAU sales plus the effects of other policies, such as an EV subsidy, this policy has no effect. Manufactures may meet a sales standard through techniques such as more heavily marketing electric vehicles, lowering the price of electric vehicles, or raising the price of non-electric vehicles. // **Guidance for setting values: **//**Passenger LDVs: **Under the Clean Air Act, states are unable to set more stringent transportation standards than the federal regulation but specifically grants California a waiver to set more ambitious standards -- other states can choose to join this waiver. 12 states have joined the EPA Waiver Zero Emission Vehicle (ZEV) program requires automakers to sell EVs. The waiver currently requires ~7-10% EV sales by 2025. The most ambitious state-level goal would phase out sales of new gas cars by 2035, which would be equivalent to a setting a 100% sales mandate by 2035. The BAU scenario assumes EVs make up 24% of sales by 2030 and 46% of sales by 2050. Georgia does not currently have a ZEV requirement.//**Freight LDVs: ** Today, the share of electric freight trucks is very low, but electrification is particularly promising for certain types of trucks, such as those used to make deliveries within cities, those involved in port operations, garbage trucks, and others with frequent starts and stops.//**Passenger HDVs: ** Electric bus manufacturer Proterra believes all new transit bus sales could be electric as early as 2030, but transit buses make up roughly 15% of the US bus fleet.//**Freight HDVs: ** Today, the share of electric freight trucks is very low, but electrification is particularly promising for certain types of trucks, such as those used to make deliveries within cities, those involved in port operations, garbage trucks, and others with frequent starts and stops.//**Passenger Aircraft: ** Electricity is commonly used by drones, and small, manned electric aircraft have been developed. However, limited payload and range may complicate the electrification potential of large, long-haul aircraft. Therefore, a low setting of this policy lever may be more realistic than a high setting.//**Freight Aircraft: ** Electricity is commonly used by drones, and small, manned electric aircraft have been developed. However, limited payload and range may complicate the electrification potential of large, long-haul aircraft. Therefore, a low setting of this policy lever may be more realistic than a high setting.//**Passenger Rail: **The model assumes that 75% of all passenger rail cars in Georgia are electrified, largely for urban metro and commuter rail systems. Electrifying more rail requires installing electric guidewires or an electrified third rail along existing corridors, or the development of new rail corridors. With sufficient investment, most or all passenger rail could potentially be electrified, but many years may be required to complete the associated infrastructure upgrades.//**Freight Rail: **The model assumes that in Georgia, little if any freight rail is electrified. However, slightly more than half of all energy used for passenger rail consists of electricity, largely for urban metro and commuter rail systems. It may be possible to use some of the same approaches to electrify freight rail. Electrified rail corridors must have sufficient transformer and other electrical capacity to handle the heavy loads of freight rail. The required infrastructure investments may be substantial and may take many years to complete.//**Passenger Ships: ** Although only a small percentage of recreational boats are powered by electricity today, the market for electric recreational boats is growing rapidly and is projected to reach $20 billion / year globally by 2027. Batteries and electric motors are suitable for the typical travel distances and demand cycles of most small pleasure craft, and in some cases, it is possible to retrofit an existing boat with an electric outboard motor and batteries. Accordingly, a high setting of this policy lever may be reasonable.//**Freight Ships: ** Today, few freight ships rely solely on electricity for energy. The large loads and long distances traveled by ocean-going vessels (with no opportunity to charge while underway) limit the suitability of electricity for these vessel types. However, there are freight vessels better-suited to electricity, including tug boats (which benefit from the high torque of electric motors) and offshore support vessels (which carry personnel and goods between offshore platforms and the mainland, and perform other support tasks), as these types of vessels travel predictable distances and may easily return to a dock to charge. Accordingly, a modest setting of this policy lever may be reasonable.//**Passenger Motorbikes: ** Though electric motorcycles and scooters are popular in Europe and Asia, where motorbikes are commonly used for urban transportation and commuting, electric motorbikes are not yet a significant presence in the U.S., where motorbikes are mostly used for recreation. | transportation-sector-main.html#ev-mandate | ev-mandate.html | https://autoalliance.org/energy-environment/state-electric-vehicle-mandate/ https://www.cnbc.com/2019/08/26/colorado-joins-california-in-requiring-automakers-to-sell-more-evs.html https://www.consumerreports.org/hybrids-evs/california-says-new-cars-sold-in-the-state-must-be-zero-emissions-by-2035/ | 0 | Supporting data
Transportation | Electric Vehicle Sales Standard | Additional Minimum Required EV Sales Percentage | freight | ships | Freight | Ships | 501 | Yes | EV Sales Standard | trans EV minimum | 0 | 100% | 1% | % of new vehicles sold | **Description:** This policy requires the specified percentage of newly sold vehicles of the selected type(s) to consist of battery electric vehicles. If that percentage would already be achieved through BAU sales plus the effects of other policies, such as an EV subsidy, this policy has no effect. Manufactures may meet a sales standard through techniques such as more heavily marketing electric vehicles, lowering the price of electric vehicles, or raising the price of non-electric vehicles. // **Guidance for setting values: **//**Passenger LDVs: **Under the Clean Air Act, states are unable to set more stringent transportation standards than the federal regulation but specifically grants California a waiver to set more ambitious standards -- other states can choose to join this waiver. 12 states have joined the EPA Waiver Zero Emission Vehicle (ZEV) program requires automakers to sell EVs. The waiver currently requires ~7-10% EV sales by 2025. The most ambitious state-level goal would phase out sales of new gas cars by 2035, which would be equivalent to a setting a 100% sales mandate by 2035. The BAU scenario assumes EVs make up 24% of sales by 2030 and 46% of sales by 2050. Georgia does not currently have a ZEV requirement.//**Freight LDVs: ** Today, the share of electric freight trucks is very low, but electrification is particularly promising for certain types of trucks, such as those used to make deliveries within cities, those involved in port operations, garbage trucks, and others with frequent starts and stops.//**Passenger HDVs: ** Electric bus manufacturer Proterra believes all new transit bus sales could be electric as early as 2030, but transit buses make up roughly 15% of the US bus fleet.//**Freight HDVs: ** Today, the share of electric freight trucks is very low, but electrification is particularly promising for certain types of trucks, such as those used to make deliveries within cities, those involved in port operations, garbage trucks, and others with frequent starts and stops.//**Passenger Aircraft: ** Electricity is commonly used by drones, and small, manned electric aircraft have been developed. However, limited payload and range may complicate the electrification potential of large, long-haul aircraft. Therefore, a low setting of this policy lever may be more realistic than a high setting.//**Freight Aircraft: ** Electricity is commonly used by drones, and small, manned electric aircraft have been developed. However, limited payload and range may complicate the electrification potential of large, long-haul aircraft. Therefore, a low setting of this policy lever may be more realistic than a high setting.//**Passenger Rail: **The model assumes that 75% of all passenger rail cars in Georgia are electrified, largely for urban metro and commuter rail systems. Electrifying more rail requires installing electric guidewires or an electrified third rail along existing corridors, or the development of new rail corridors. With sufficient investment, most or all passenger rail could potentially be electrified, but many years may be required to complete the associated infrastructure upgrades.//**Freight Rail: **The model assumes that in Georgia, little if any freight rail is electrified. However, slightly more than half of all energy used for passenger rail consists of electricity, largely for urban metro and commuter rail systems. It may be possible to use some of the same approaches to electrify freight rail. Electrified rail corridors must have sufficient transformer and other electrical capacity to handle the heavy loads of freight rail. The required infrastructure investments may be substantial and may take many years to complete.//**Passenger Ships: ** Although only a small percentage of recreational boats are powered by electricity today, the market for electric recreational boats is growing rapidly and is projected to reach $20 billion / year globally by 2027. Batteries and electric motors are suitable for the typical travel distances and demand cycles of most small pleasure craft, and in some cases, it is possible to retrofit an existing boat with an electric outboard motor and batteries. Accordingly, a high setting of this policy lever may be reasonable.//**Freight Ships: ** Today, few freight ships rely solely on electricity for energy. The large loads and long distances traveled by ocean-going vessels (with no opportunity to charge while underway) limit the suitability of electricity for these vessel types. However, there are freight vessels better-suited to electricity, including tug boats (which benefit from the high torque of electric motors) and offshore support vessels (which carry personnel and goods between offshore platforms and the mainland, and perform other support tasks), as these types of vessels travel predictable distances and may easily return to a dock to charge. Accordingly, a modest setting of this policy lever may be reasonable.//**Passenger Motorbikes: ** Though electric motorcycles and scooters are popular in Europe and Asia, where motorbikes are commonly used for urban transportation and commuting, electric motorbikes are not yet a significant presence in the U.S., where motorbikes are mostly used for recreation. | transportation-sector-main.html#ev-mandate | ev-mandate.html | https://autoalliance.org/energy-environment/state-electric-vehicle-mandate/ https://www.cnbc.com/2019/08/26/colorado-joins-california-in-requiring-automakers-to-sell-more-evs.html https://www.consumerreports.org/hybrids-evs/california-says-new-cars-sold-in-the-state-must-be-zero-emissions-by-2035/ | 0 | Supporting data
Transportation | Electric Vehicle Sales Standard | Additional Minimum Required EV Sales Percentage | passenger | motorbikes | Passenger | Motorbikes | 188 | Yes | EV Sales Standard | trans EV minimum | 0 | 100% | 1% | % of new vehicles sold | **Description:** This policy requires the specified percentage of newly sold vehicles of the selected type(s) to consist of battery electric vehicles. If that percentage would already be achieved through BAU sales plus the effects of other policies, such as an EV subsidy, this policy has no effect. Manufactures may meet a sales standard through techniques such as more heavily marketing electric vehicles, lowering the price of electric vehicles, or raising the price of non-electric vehicles. // **Guidance for setting values: **//**Passenger LDVs: **Under the Clean Air Act, states are unable to set more stringent transportation standards than the federal regulation but specifically grants California a waiver to set more ambitious standards -- other states can choose to join this waiver. 12 states have joined the EPA Waiver Zero Emission Vehicle (ZEV) program requires automakers to sell EVs. The waiver currently requires ~7-10% EV sales by 2025. The most ambitious state-level goal would phase out sales of new gas cars by 2035, which would be equivalent to a setting a 100% sales mandate by 2035. The BAU scenario assumes EVs make up 24% of sales by 2030 and 46% of sales by 2050. Georgia does not currently have a ZEV requirement.//**Freight LDVs: ** Today, the share of electric freight trucks is very low, but electrification is particularly promising for certain types of trucks, such as those used to make deliveries within cities, those involved in port operations, garbage trucks, and others with frequent starts and stops.//**Passenger HDVs: ** Electric bus manufacturer Proterra believes all new transit bus sales could be electric as early as 2030, but transit buses make up roughly 15% of the US bus fleet.//**Freight HDVs: ** Today, the share of electric freight trucks is very low, but electrification is particularly promising for certain types of trucks, such as those used to make deliveries within cities, those involved in port operations, garbage trucks, and others with frequent starts and stops.//**Passenger Aircraft: ** Electricity is commonly used by drones, and small, manned electric aircraft have been developed. However, limited payload and range may complicate the electrification potential of large, long-haul aircraft. Therefore, a low setting of this policy lever may be more realistic than a high setting.//**Freight Aircraft: ** Electricity is commonly used by drones, and small, manned electric aircraft have been developed. However, limited payload and range may complicate the electrification potential of large, long-haul aircraft. Therefore, a low setting of this policy lever may be more realistic than a high setting.//**Passenger Rail: **The model assumes that 75% of all passenger rail cars in Georgia are electrified, largely for urban metro and commuter rail systems. Electrifying more rail requires installing electric guidewires or an electrified third rail along existing corridors, or the development of new rail corridors. With sufficient investment, most or all passenger rail could potentially be electrified, but many years may be required to complete the associated infrastructure upgrades.//**Freight Rail: **The model assumes that in Georgia, little if any freight rail is electrified. However, slightly more than half of all energy used for passenger rail consists of electricity, largely for urban metro and commuter rail systems. It may be possible to use some of the same approaches to electrify freight rail. Electrified rail corridors must have sufficient transformer and other electrical capacity to handle the heavy loads of freight rail. The required infrastructure investments may be substantial and may take many years to complete.//**Passenger Ships: ** Although only a small percentage of recreational boats are powered by electricity today, the market for electric recreational boats is growing rapidly and is projected to reach $20 billion / year globally by 2027. Batteries and electric motors are suitable for the typical travel distances and demand cycles of most small pleasure craft, and in some cases, it is possible to retrofit an existing boat with an electric outboard motor and batteries. Accordingly, a high setting of this policy lever may be reasonable.//**Freight Ships: ** Today, few freight ships rely solely on electricity for energy. The large loads and long distances traveled by ocean-going vessels (with no opportunity to charge while underway) limit the suitability of electricity for these vessel types. However, there are freight vessels better-suited to electricity, including tug boats (which benefit from the high torque of electric motors) and offshore support vessels (which carry personnel and goods between offshore platforms and the mainland, and perform other support tasks), as these types of vessels travel predictable distances and may easily return to a dock to charge. Accordingly, a modest setting of this policy lever may be reasonable.//**Passenger Motorbikes: ** Though electric motorcycles and scooters are popular in Europe and Asia, where motorbikes are commonly used for urban transportation and commuting, electric motorbikes are not yet a significant presence in the U.S., where motorbikes are mostly used for recreation. | transportation-sector-main.html#ev-mandate | ev-mandate.html | https://autoalliance.org/energy-environment/state-electric-vehicle-mandate/ https://www.cnbc.com/2019/08/26/colorado-joins-california-in-requiring-automakers-to-sell-more-evs.html https://www.consumerreports.org/hybrids-evs/california-says-new-cars-sold-in-the-state-must-be-zero-emissions-by-2035/ | 0 | Supporting data
Transportation | Electric Vehicle Sales Standard | Additional Minimum Required EV Sales Percentage | freight | motorbikes | Freight | Motorbikes | 591 | No | EV Sales Standard | trans EV minimum | 0 | 1 | 0.01 | % of new vehicles sold | **Description:** This policy requires the specified percentage of newly sold vehicles of the selected type(s) to consist of battery electric vehicles. If that percentage would already be achieved through BAU sales plus the effects of other policies, such as an EV subsidy, this policy has no effect. Manufactures may meet a sales standard through techniques such as more heavily marketing electric vehicles, lowering the price of electric vehicles, or raising the price of non-electric vehicles. // **Guidance for setting values: **//**Passenger LDVs: **Under the Clean Air Act, states are unable to set more stringent transportation standards than the federal regulation but specifically grants California a waiver to set more ambitious standards -- other states can choose to join this waiver. 12 states have joined the EPA Waiver Zero Emission Vehicle (ZEV) program requires automakers to sell EVs. The waiver currently requires ~7-10% EV sales by 2025. The most ambitious state-level goal would phase out sales of new gas cars by 2035, which would be equivalent to a setting a 100% sales mandate by 2035. The BAU scenario assumes EVs make up 24% of sales by 2030 and 46% of sales by 2050. Georgia does not currently have a ZEV requirement.//**Freight LDVs: ** Today, the share of electric freight trucks is very low, but electrification is particularly promising for certain types of trucks, such as those used to make deliveries within cities, those involved in port operations, garbage trucks, and others with frequent starts and stops.//**Passenger HDVs: ** Electric bus manufacturer Proterra believes all new transit bus sales could be electric as early as 2030, but transit buses make up roughly 15% of the US bus fleet.//**Freight HDVs: ** Today, the share of electric freight trucks is very low, but electrification is particularly promising for certain types of trucks, such as those used to make deliveries within cities, those involved in port operations, garbage trucks, and others with frequent starts and stops.//**Passenger Aircraft: ** Electricity is commonly used by drones, and small, manned electric aircraft have been developed. However, limited payload and range may complicate the electrification potential of large, long-haul aircraft. Therefore, a low setting of this policy lever may be more realistic than a high setting.//**Freight Aircraft: ** Electricity is commonly used by drones, and small, manned electric aircraft have been developed. However, limited payload and range may complicate the electrification potential of large, long-haul aircraft. Therefore, a low setting of this policy lever may be more realistic than a high setting.//**Passenger Rail: **The model assumes that 75% of all passenger rail cars in Georgia are electrified, largely for urban metro and commuter rail systems. Electrifying more rail requires installing electric guidewires or an electrified third rail along existing corridors, or the development of new rail corridors. With sufficient investment, most or all passenger rail could potentially be electrified, but many years may be required to complete the associated infrastructure upgrades.//**Freight Rail: **The model assumes that in Georgia, little if any freight rail is electrified. However, slightly more than half of all energy used for passenger rail consists of electricity, largely for urban metro and commuter rail systems. It may be possible to use some of the same approaches to electrify freight rail. Electrified rail corridors must have sufficient transformer and other electrical capacity to handle the heavy loads of freight rail. The required infrastructure investments may be substantial and may take many years to complete.//**Passenger Ships: ** Although only a small percentage of recreational boats are powered by electricity today, the market for electric recreational boats is growing rapidly and is projected to reach $20 billion / year globally by 2027. Batteries and electric motors are suitable for the typical travel distances and demand cycles of most small pleasure craft, and in some cases, it is possible to retrofit an existing boat with an electric outboard motor and batteries. Accordingly, a high setting of this policy lever may be reasonable.//**Freight Ships: ** Today, few freight ships rely solely on electricity for energy. The large loads and long distances traveled by ocean-going vessels (with no opportunity to charge while underway) limit the suitability of electricity for these vessel types. However, there are freight vessels better-suited to electricity, including tug boats (which benefit from the high torque of electric motors) and offshore support vessels (which carry personnel and goods between offshore platforms and the mainland, and perform other support tasks), as these types of vessels travel predictable distances and may easily return to a dock to charge. Accordingly, a modest setting of this policy lever may be reasonable.//**Passenger Motorbikes: ** Though electric motorcycles and scooters are popular in Europe and Asia, where motorbikes are commonly used for urban transportation and commuting, electric motorbikes are not yet a significant presence in the U.S., where motorbikes are mostly used for recreation. | transportation-sector-main.html#ev-mandate | ev-mandate.html | https://autoalliance.org/energy-environment/state-electric-vehicle-mandate/ https://www.cnbc.com/2019/08/26/colorado-joins-california-in-requiring-automakers-to-sell-more-evs.html https://www.consumerreports.org/hybrids-evs/california-says-new-cars-sold-in-the-state-must-be-zero-emissions-by-2035/ | 0 | Supporting data
Transportation | Electric Vehicle Subsidy | Additional EV Subsidy Percentage | passenger | LDVs | Passenger | LDVs | 189 | Yes | EV Subsidy | trans EV subsidy | 0% | 50% | 1% | % of vehicle cost | **Description:** This policy causes government to pay for the specified percentage of the purchase price of new battery electric passenger LDVs. This is in addition to EV subsidies that exist in the BAU case. // **Guidance for setting values: **//**Passenger LDVs: **The U.S. currently offers a federal subsidy for up to $7,500 for qualifying electric vehicles, which represents 20% of the MSRP of a 2017 Chevrolet Bolt EV or 21% of the MSRP of a Tesla Model 3. The subsidy phases out for each manufacturer-- the EPS assumes on average a federal subsidy of $2700 based on historical and projected sales data. This state has no additional state subsidies. | transportation-sector-main.html#ev-subsidy | ev-subsidy.html | https://www.fueleconomy.gov/feg/taxevb.shtml plus Chevrolet and Tesla websites | 0 | BESP -- CA, CO, Delaware, LA, MA, Oklahoma, Rhode Island all have state specific subsidies
Transportation | Electric Vehicle Subsidy | Additional EV Subsidy Percentage | freight | LDVs | Freight | LDVs | 592 | No | EV Subsidy | trans EV subsidy | 0 | 0.5 | 0.01 | % of vehicle cost | **Description:** This policy causes government to pay for the specified percentage of the purchase price of new battery electric passenger LDVs. This is in addition to EV subsidies that exist in the BAU case. // **Guidance for setting values: **//**Passenger LDVs: **The U.S. currently offers a federal subsidy for up to $7,500 for qualifying electric vehicles, which represents 20% of the MSRP of a 2017 Chevrolet Bolt EV or 21% of the MSRP of a Tesla Model 3. The subsidy phases out for each manufacturer-- the EPS assumes on average a federal subsidy of $2700 based on historical and projected sales data. This state has no additional state subsidies. | transportation-sector-main.html#ev-subsidy | ev-subsidy.html | https://www.fueleconomy.gov/feg/taxevb.shtml plus Chevrolet and Tesla websites | 0 | BESP -- CA, CO, Delaware, LA, MA, Oklahoma, Rhode Island all have state specific subsidies
Transportation | Electric Vehicle Subsidy | Additional EV Subsidy Percentage | passenger | HDVs | Passenger | HDVs | 593 | No | EV Subsidy | trans EV subsidy | 0 | 0.5 | 0.01 | % of vehicle cost | **Description:** This policy causes government to pay for the specified percentage of the purchase price of new battery electric passenger LDVs. This is in addition to EV subsidies that exist in the BAU case. // **Guidance for setting values: **//**Passenger LDVs: **The U.S. currently offers a federal subsidy for up to $7,500 for qualifying electric vehicles, which represents 20% of the MSRP of a 2017 Chevrolet Bolt EV or 21% of the MSRP of a Tesla Model 3. The subsidy phases out for each manufacturer-- the EPS assumes on average a federal subsidy of $2700 based on historical and projected sales data. This state has no additional state subsidies. | transportation-sector-main.html#ev-subsidy | ev-subsidy.html | https://www.fueleconomy.gov/feg/taxevb.shtml plus Chevrolet and Tesla websites | 0 | BESP -- CA, CO, Delaware, LA, MA, Oklahoma, Rhode Island all have state specific subsidies
Transportation | Electric Vehicle Subsidy | Additional EV Subsidy Percentage | freight | HDVs | Freight | HDVs | 594 | No | EV Subsidy | trans EV subsidy | 0 | 0.5 | 0.01 | % of vehicle cost | **Description:** This policy causes government to pay for the specified percentage of the purchase price of new battery electric passenger LDVs. This is in addition to EV subsidies that exist in the BAU case. // **Guidance for setting values: **//**Passenger LDVs: **The U.S. currently offers a federal subsidy for up to $7,500 for qualifying electric vehicles, which represents 20% of the MSRP of a 2017 Chevrolet Bolt EV or 21% of the MSRP of a Tesla Model 3. The subsidy phases out for each manufacturer-- the EPS assumes on average a federal subsidy of $2700 based on historical and projected sales data. This state has no additional state subsidies. | transportation-sector-main.html#ev-subsidy | ev-subsidy.html | https://www.fueleconomy.gov/feg/taxevb.shtml plus Chevrolet and Tesla websites | 0 | BESP -- CA, CO, Delaware, LA, MA, Oklahoma, Rhode Island all have state specific subsidies
Transportation | Electric Vehicle Subsidy | Additional EV Subsidy Percentage | passenger | aircraft | Passenger | Aircraft | 595 | No | EV Subsidy | trans EV subsidy | 0 | 0.5 | 0.01 | % of vehicle cost | **Description:** This policy causes government to pay for the specified percentage of the purchase price of new battery electric passenger LDVs. This is in addition to EV subsidies that exist in the BAU case. // **Guidance for setting values: **//**Passenger LDVs: **The U.S. currently offers a federal subsidy for up to $7,500 for qualifying electric vehicles, which represents 20% of the MSRP of a 2017 Chevrolet Bolt EV or 21% of the MSRP of a Tesla Model 3. The subsidy phases out for each manufacturer-- the EPS assumes on average a federal subsidy of $2700 based on historical and projected sales data. This state has no additional state subsidies. | transportation-sector-main.html#ev-subsidy | ev-subsidy.html | https://www.fueleconomy.gov/feg/taxevb.shtml plus Chevrolet and Tesla websites | 0 | BESP -- CA, CO, Delaware, LA, MA, Oklahoma, Rhode Island all have state specific subsidies
Transportation | Electric Vehicle Subsidy | Additional EV Subsidy Percentage | freight | aircraft | Freight | Aircraft | 596 | No | EV Subsidy | trans EV subsidy | 0 | 0.5 | 0.01 | % of vehicle cost | **Description:** This policy causes government to pay for the specified percentage of the purchase price of new battery electric passenger LDVs. This is in addition to EV subsidies that exist in the BAU case. // **Guidance for setting values: **//**Passenger LDVs: **The U.S. currently offers a federal subsidy for up to $7,500 for qualifying electric vehicles, which represents 20% of the MSRP of a 2017 Chevrolet Bolt EV or 21% of the MSRP of a Tesla Model 3. The subsidy phases out for each manufacturer-- the EPS assumes on average a federal subsidy of $2700 based on historical and projected sales data. This state has no additional state subsidies. | transportation-sector-main.html#ev-subsidy | ev-subsidy.html | https://www.fueleconomy.gov/feg/taxevb.shtml plus Chevrolet and Tesla websites | 0 | BESP -- CA, CO, Delaware, LA, MA, Oklahoma, Rhode Island all have state specific subsidies
Transportation | Electric Vehicle Subsidy | Additional EV Subsidy Percentage | passenger | rail | Passenger | Rail | 597 | No | EV Subsidy | trans EV subsidy | 0 | 0.5 | 0.01 | % of vehicle cost | **Description:** This policy causes government to pay for the specified percentage of the purchase price of new battery electric passenger LDVs. This is in addition to EV subsidies that exist in the BAU case. // **Guidance for setting values: **//**Passenger LDVs: **The U.S. currently offers a federal subsidy for up to $7,500 for qualifying electric vehicles, which represents 20% of the MSRP of a 2017 Chevrolet Bolt EV or 21% of the MSRP of a Tesla Model 3. The subsidy phases out for each manufacturer-- the EPS assumes on average a federal subsidy of $2700 based on historical and projected sales data. This state has no additional state subsidies. | transportation-sector-main.html#ev-subsidy | ev-subsidy.html | https://www.fueleconomy.gov/feg/taxevb.shtml plus Chevrolet and Tesla websites | 0 | BESP -- CA, CO, Delaware, LA, MA, Oklahoma, Rhode Island all have state specific subsidies
Transportation | Electric Vehicle Subsidy | Additional EV Subsidy Percentage | freight | rail | Freight | Rail | 598 | No | EV Subsidy | trans EV subsidy | 0 | 0.5 | 0.01 | % of vehicle cost | **Description:** This policy causes government to pay for the specified percentage of the purchase price of new battery electric passenger LDVs. This is in addition to EV subsidies that exist in the BAU case. // **Guidance for setting values: **//**Passenger LDVs: **The U.S. currently offers a federal subsidy for up to $7,500 for qualifying electric vehicles, which represents 20% of the MSRP of a 2017 Chevrolet Bolt EV or 21% of the MSRP of a Tesla Model 3. The subsidy phases out for each manufacturer-- the EPS assumes on average a federal subsidy of $2700 based on historical and projected sales data. This state has no additional state subsidies. | transportation-sector-main.html#ev-subsidy | ev-subsidy.html | https://www.fueleconomy.gov/feg/taxevb.shtml plus Chevrolet and Tesla websites | 0 | BESP -- CA, CO, Delaware, LA, MA, Oklahoma, Rhode Island all have state specific subsidies
Transportation | Electric Vehicle Subsidy | Additional EV Subsidy Percentage | passenger | ships | Passenger | Ships | 599 | No | EV Subsidy | trans EV subsidy | 0 | 0.5 | 0.01 | % of vehicle cost | **Description:** This policy causes government to pay for the specified percentage of the purchase price of new battery electric passenger LDVs. This is in addition to EV subsidies that exist in the BAU case. // **Guidance for setting values: **//**Passenger LDVs: **The U.S. currently offers a federal subsidy for up to $7,500 for qualifying electric vehicles, which represents 20% of the MSRP of a 2017 Chevrolet Bolt EV or 21% of the MSRP of a Tesla Model 3. The subsidy phases out for each manufacturer-- the EPS assumes on average a federal subsidy of $2700 based on historical and projected sales data. This state has no additional state subsidies. | transportation-sector-main.html#ev-subsidy | ev-subsidy.html | https://www.fueleconomy.gov/feg/taxevb.shtml plus Chevrolet and Tesla websites | 0 | BESP -- CA, CO, Delaware, LA, MA, Oklahoma, Rhode Island all have state specific subsidies
Transportation | Electric Vehicle Subsidy | Additional EV Subsidy Percentage | freight | ships | Freight | Ships | 600 | No | EV Subsidy | trans EV subsidy | 0 | 0.5 | 0.01 | % of vehicle cost | **Description:** This policy causes government to pay for the specified percentage of the purchase price of new battery electric passenger LDVs. This is in addition to EV subsidies that exist in the BAU case. // **Guidance for setting values: **//**Passenger LDVs: **The U.S. currently offers a federal subsidy for up to $7,500 for qualifying electric vehicles, which represents 20% of the MSRP of a 2017 Chevrolet Bolt EV or 21% of the MSRP of a Tesla Model 3. The subsidy phases out for each manufacturer-- the EPS assumes on average a federal subsidy of $2700 based on historical and projected sales data. This state has no additional state subsidies. | transportation-sector-main.html#ev-subsidy | ev-subsidy.html | https://www.fueleconomy.gov/feg/taxevb.shtml plus Chevrolet and Tesla websites | 0 | BESP -- CA, CO, Delaware, LA, MA, Oklahoma, Rhode Island all have state specific subsidies
Transportation | Electric Vehicle Subsidy | Additional EV Subsidy Percentage | passenger | motorbikes | Passenger | Motorbikes | 601 | No | EV Subsidy | trans EV subsidy | 0 | 0.5 | 0.01 | % of vehicle cost | **Description:** This policy causes government to pay for the specified percentage of the purchase price of new battery electric passenger LDVs. This is in addition to EV subsidies that exist in the BAU case. // **Guidance for setting values: **//**Passenger LDVs: **The U.S. currently offers a federal subsidy for up to $7,500 for qualifying electric vehicles, which represents 20% of the MSRP of a 2017 Chevrolet Bolt EV or 21% of the MSRP of a Tesla Model 3. The subsidy phases out for each manufacturer-- the EPS assumes on average a federal subsidy of $2700 based on historical and projected sales data. This state has no additional state subsidies. | transportation-sector-main.html#ev-subsidy | ev-subsidy.html | https://www.fueleconomy.gov/feg/taxevb.shtml plus Chevrolet and Tesla websites | 0 | BESP -- CA, CO, Delaware, LA, MA, Oklahoma, Rhode Island all have state specific subsidies
Transportation | Electric Vehicle Subsidy | Additional EV Subsidy Percentage | freight | motorbikes | Freight | Motorbikes | 602 | No | EV Subsidy | trans EV subsidy | 0 | 0.5 | 0.01 | % of vehicle cost | **Description:** This policy causes government to pay for the specified percentage of the purchase price of new battery electric passenger LDVs. This is in addition to EV subsidies that exist in the BAU case. // **Guidance for setting values: **//**Passenger LDVs: **The U.S. currently offers a federal subsidy for up to $7,500 for qualifying electric vehicles, which represents 20% of the MSRP of a 2017 Chevrolet Bolt EV or 21% of the MSRP of a Tesla Model 3. The subsidy phases out for each manufacturer-- the EPS assumes on average a federal subsidy of $2700 based on historical and projected sales data. This state has no additional state subsidies. | transportation-sector-main.html#ev-subsidy | ev-subsidy.html | https://www.fueleconomy.gov/feg/taxevb.shtml plus Chevrolet and Tesla websites | 0 | BESP -- CA, CO, Delaware, LA, MA, Oklahoma, Rhode Island all have state specific subsidies
Transportation | Feebate | LDVs Feebate Rate |  |  |  |  | 1 | Yes | Feebate | trans LDVs feebate | 0% | 100% | 2% | % of global best practice rate | **Description:** This policy implements a fee on sales of inefficient light-duty vehicles (LDVs; namely cars and SUVs) that is rebated to buyers of efficient LDVs. The feebate policy is revenue-neutral, as the pivot point (the efficiency level that incurs neither a rebate nor a fee) is set such that the total of all fees equals the total of all rebates. // **Guidance for setting values: ** The feebate is set as a fraction of the global best practice feebate rate. The global best practice feebate rate is $2000 per (hundredth gal/mile), which equates to a $2000 fee on an LDV that gets 20 mpg if the pivot point is 25 mpg. (To see this: 20 mpg is 0.04 gpm. 25 mpg is 0.05 gpm. The difference is -.01 gpm. So in order to levy a $2000 fee on the 20 mpg car when the pivot point is 25 mpg, we need a rate of $2000/.01 gpm.) | transportation-sector-main.html#feebate | feebate.html | Greene et al., 2005, "Feebates, rebates and gas-guzzler taxes: a study of incentives for increased fuel economy", Energy Policy, 33(6), 757-775, http://cta.ornl.gov/cta/Publications/Reports/FeebateEnergyPolicy_FINAL.pdf. | John German and Dan Meszler, 2010, "Best Practices for Feebate Program Design and Implementation", ICCT, http://www.theicct.org/sites/default/files/publications/ICCT_feebates_may2010.pdf, Table 2 | 0
Transportation | Fuel Economy Standard | Percentage Additional Improvement of Fuel Economy Std | passenger | LDVs | Passenger | LDVs | 362 | Yes | Vehicle Fuel Economy Standards | trans fuel economy standards | 0% | 100% | 1% | % increase in miles/gal | **Description:** This policy specifies a percentage improvement in fuel economy (distance traveled on the same quantity of fuel with the same cargo or passenger loading) due to fuel economy standards for newly sold vehicles of the selected type(s) with fossil fuel-burning engines. // **Guidance for setting values: **//**Passenger LDVs: ** U.S. combined fuel economy standards for cars and light trucks were 35.5 mpg in 2016 and are scheduled to rise to 54.5 through 2025, then remain constant. The National Research Council has identified a maximum 4.5% annual improvement in LDV fuel economy through 2040, which corresponds to a policy setting of 88%.//**Freight LDVs: ** U.S. combined fuel economy standards for cars and light trucks were 35.5 mpg in 2016 and are scheduled to rise to 54.5 through 2025, then remain constant. The National Research Council has identified a maximum 4.5% annual improvement in LDV fuel economy through 2040, which corresponds to a policy setting of 88%.//**Passenger HDVs: ** U.S. fuel economy standards for heavy-duty vehicles vary by vehicle characteristics, but proposed standards for vocational vehicles (the category that includes buses) would reduce GHG emissions by 24% for 2027 model year vehicles relative to the 2018 model year, then remain constant. Extrapolating this trend to 2050 would be an 85% improvement relative to 2018, compared to a 40% improvement relative to 2018 in the BAU case. This could be represented by a policy lever setting of 45%.//**Freight HDVs: ** U.S. fuel economy standards for heavy-duty vehicles vary by vehicle characteristics, but proposed standards for combination tractor-trailers (which are responsible for roughly 60% of HDV emissions) would reduce GHG emissions by 25% for 2027 model year trucks relative to the 2018 model year, then remain constant. Extrapolating this trend to 2050 would be an 96% improvement relative to 2018, compared to a 40% improvement relative to 2018 in the BAU case. This could be represented by a policy lever setting of 56%.//**Passenger Aircraft: ** The U.S. currently does not have fuel economy standards for aircraft. In the absence of standards, new passenger aircraft fuel economy is projected to improve roughly 17% from 2018-2050 in the BAU case.//**Freight Aircraft: ** The U.S. currently does not have fuel economy standards for aircraft. In the absence of standards, new freight aircraft fuel economy is projected to improve roughly 50% from 2018-2050 in the BAU case.//**Passenger Rail: ** The U.S. currently does not have fuel economy standards for trains. In the absence of standards, new passenger train fuel economy is not projected to change significantly from 2018-2050 in the BAU case.//**Freight Rail: ** The U.S. currently does not have fuel economy standards for trains. In the absence of standards, new freight train fuel economy is projected to improve roughly 23% from 2018-2050 in the BAU case.//**Passenger Ships: ** The U.S. currently does not have fuel economy standards for ships. In the absence of standards, new passenger ship fuel economy is not projected to change significantly from 2018-2050 in the BAU case.//**Freight Ships: ** The U.S. currently does not have fuel economy standards for ships. In the absence of standards, new freight ship fuel economy is projected to improve roughly 21% from 2018-2050 in the BAU case.//**Passenger Motorbikes: ** The U.S. currently does not have fuel economy standards for motorbikes. In the absence of standards, new motorbike fuel economy is not projected to change significantly from 2018-2050 in the BAU case. | transportation-sector-main.html#fuel-econ-std | fuel-economy-standard.html | U. S. EPA, 2012, "Fact Sheet: EPA and NHTSA Set Standards to Reduce Greenhouse Gases and Improve Fuel Economy for Model Years 2017-2025 Cars and Light Trucks", https://nepis.epa.gov/Exe/ZyNET.exe/P100EZ7C.txt?ZyActionD=ZyDocument&Client=EPA&Index=2011%20Thru%202015&Docs=&Query=&Time=&EndTime=&SearchMethod=1&TocRestrict=n&Toc=&TocEntry=&QField=&QFieldYear=&QFieldMonth=&QFieldDay=&UseQField=&IntQFieldOp=0&ExtQFieldOp=0&XmlQuery=&File=D%3A%5CZYFILES%5CINDEX%20DATA%5C11THRU15%5CTXT%5C00000005%5CP100EZ7C.txt&User=ANONYMOUS&Password=anonymous&SortMethod=h%7C-&MaximumDocuments=1&FuzzyDegree=0&ImageQuality=r75g8/r75g8/x150y150g16/i425&Display=hpfr&DefSeekPage=x&SearchBack=ZyActionL&Back=ZyActionS&BackDesc=Results%20page&MaximumPages=1&ZyEntry=4, Table 1, Row 4. | National Research Council, 2013, "Transitions to Alternative Vehicles and Fuels", https://www.nap.edu/catalog/18264/transitions-to-alternative-vehicles-and-fuels, Table 2.9, Fuel economy test mpg. | 0
Transportation | Fuel Economy Standard | Percentage Additional Improvement of Fuel Economy Std | freight | LDVs | Freight | LDVs | 363 | Yes | Vehicle Fuel Economy Standards | trans fuel economy standards | 0% | 100% | 1% | % increase in miles/gal | **Description:** This policy specifies a percentage improvement in fuel economy (distance traveled on the same quantity of fuel with the same cargo or passenger loading) due to fuel economy standards for newly sold vehicles of the selected type(s) with fossil fuel-burning engines. // **Guidance for setting values: **//**Passenger LDVs: ** U.S. combined fuel economy standards for cars and light trucks were 35.5 mpg in 2016 and are scheduled to rise to 54.5 through 2025, then remain constant. The National Research Council has identified a maximum 4.5% annual improvement in LDV fuel economy through 2040, which corresponds to a policy setting of 88%.//**Freight LDVs: ** U.S. combined fuel economy standards for cars and light trucks were 35.5 mpg in 2016 and are scheduled to rise to 54.5 through 2025, then remain constant. The National Research Council has identified a maximum 4.5% annual improvement in LDV fuel economy through 2040, which corresponds to a policy setting of 88%.//**Passenger HDVs: ** U.S. fuel economy standards for heavy-duty vehicles vary by vehicle characteristics, but proposed standards for vocational vehicles (the category that includes buses) would reduce GHG emissions by 24% for 2027 model year vehicles relative to the 2018 model year, then remain constant. Extrapolating this trend to 2050 would be an 85% improvement relative to 2018, compared to a 40% improvement relative to 2018 in the BAU case. This could be represented by a policy lever setting of 45%.//**Freight HDVs: ** U.S. fuel economy standards for heavy-duty vehicles vary by vehicle characteristics, but proposed standards for combination tractor-trailers (which are responsible for roughly 60% of HDV emissions) would reduce GHG emissions by 25% for 2027 model year trucks relative to the 2018 model year, then remain constant. Extrapolating this trend to 2050 would be an 96% improvement relative to 2018, compared to a 40% improvement relative to 2018 in the BAU case. This could be represented by a policy lever setting of 56%.//**Passenger Aircraft: ** The U.S. currently does not have fuel economy standards for aircraft. In the absence of standards, new passenger aircraft fuel economy is projected to improve roughly 17% from 2018-2050 in the BAU case.//**Freight Aircraft: ** The U.S. currently does not have fuel economy standards for aircraft. In the absence of standards, new freight aircraft fuel economy is projected to improve roughly 50% from 2018-2050 in the BAU case.//**Passenger Rail: ** The U.S. currently does not have fuel economy standards for trains. In the absence of standards, new passenger train fuel economy is not projected to change significantly from 2018-2050 in the BAU case.//**Freight Rail: ** The U.S. currently does not have fuel economy standards for trains. In the absence of standards, new freight train fuel economy is projected to improve roughly 23% from 2018-2050 in the BAU case.//**Passenger Ships: ** The U.S. currently does not have fuel economy standards for ships. In the absence of standards, new passenger ship fuel economy is not projected to change significantly from 2018-2050 in the BAU case.//**Freight Ships: ** The U.S. currently does not have fuel economy standards for ships. In the absence of standards, new freight ship fuel economy is projected to improve roughly 21% from 2018-2050 in the BAU case.//**Passenger Motorbikes: ** The U.S. currently does not have fuel economy standards for motorbikes. In the absence of standards, new motorbike fuel economy is not projected to change significantly from 2018-2050 in the BAU case. | transportation-sector-main.html#fuel-econ-std | fuel-economy-standard.html | U. S. EPA, 2012, "Fact Sheet: EPA and NHTSA Set Standards to Reduce Greenhouse Gases and Improve Fuel Economy for Model Years 2017-2025 Cars and Light Trucks", https://nepis.epa.gov/Exe/ZyNET.exe/P100EZ7C.txt?ZyActionD=ZyDocument&Client=EPA&Index=2011%20Thru%202015&Docs=&Query=&Time=&EndTime=&SearchMethod=1&TocRestrict=n&Toc=&TocEntry=&QField=&QFieldYear=&QFieldMonth=&QFieldDay=&UseQField=&IntQFieldOp=0&ExtQFieldOp=0&XmlQuery=&File=D%3A%5CZYFILES%5CINDEX%20DATA%5C11THRU15%5CTXT%5C00000005%5CP100EZ7C.txt&User=ANONYMOUS&Password=anonymous&SortMethod=h%7C-&MaximumDocuments=1&FuzzyDegree=0&ImageQuality=r75g8/r75g8/x150y150g16/i425&Display=hpfr&DefSeekPage=x&SearchBack=ZyActionL&Back=ZyActionS&BackDesc=Results%20page&MaximumPages=1&ZyEntry=4, Table 1, Row 4. | National Research Council, 2013, "Transitions to Alternative Vehicles and Fuels", https://www.nap.edu/catalog/18264/transitions-to-alternative-vehicles-and-fuels, Table 2.9, Fuel economy test mpg. | 0
Transportation | Fuel Economy Standard | Percentage Additional Improvement of Fuel Economy Std | passenger | HDVs | Passenger | HDVs | 364 | Yes | Vehicle Fuel Economy Standards | trans fuel economy standards | 0% | 100% | 1% | % increase in miles/gal | **Description:** This policy specifies a percentage improvement in fuel economy (distance traveled on the same quantity of fuel with the same cargo or passenger loading) due to fuel economy standards for newly sold vehicles of the selected type(s) with fossil fuel-burning engines. // **Guidance for setting values: **//**Passenger LDVs: ** U.S. combined fuel economy standards for cars and light trucks were 35.5 mpg in 2016 and are scheduled to rise to 54.5 through 2025, then remain constant. The National Research Council has identified a maximum 4.5% annual improvement in LDV fuel economy through 2040, which corresponds to a policy setting of 88%.//**Freight LDVs: ** U.S. combined fuel economy standards for cars and light trucks were 35.5 mpg in 2016 and are scheduled to rise to 54.5 through 2025, then remain constant. The National Research Council has identified a maximum 4.5% annual improvement in LDV fuel economy through 2040, which corresponds to a policy setting of 88%.//**Passenger HDVs: ** U.S. fuel economy standards for heavy-duty vehicles vary by vehicle characteristics, but proposed standards for vocational vehicles (the category that includes buses) would reduce GHG emissions by 24% for 2027 model year vehicles relative to the 2018 model year, then remain constant. Extrapolating this trend to 2050 would be an 85% improvement relative to 2018, compared to a 40% improvement relative to 2018 in the BAU case. This could be represented by a policy lever setting of 45%.//**Freight HDVs: ** U.S. fuel economy standards for heavy-duty vehicles vary by vehicle characteristics, but proposed standards for combination tractor-trailers (which are responsible for roughly 60% of HDV emissions) would reduce GHG emissions by 25% for 2027 model year trucks relative to the 2018 model year, then remain constant. Extrapolating this trend to 2050 would be an 96% improvement relative to 2018, compared to a 40% improvement relative to 2018 in the BAU case. This could be represented by a policy lever setting of 56%.//**Passenger Aircraft: ** The U.S. currently does not have fuel economy standards for aircraft. In the absence of standards, new passenger aircraft fuel economy is projected to improve roughly 17% from 2018-2050 in the BAU case.//**Freight Aircraft: ** The U.S. currently does not have fuel economy standards for aircraft. In the absence of standards, new freight aircraft fuel economy is projected to improve roughly 50% from 2018-2050 in the BAU case.//**Passenger Rail: ** The U.S. currently does not have fuel economy standards for trains. In the absence of standards, new passenger train fuel economy is not projected to change significantly from 2018-2050 in the BAU case.//**Freight Rail: ** The U.S. currently does not have fuel economy standards for trains. In the absence of standards, new freight train fuel economy is projected to improve roughly 23% from 2018-2050 in the BAU case.//**Passenger Ships: ** The U.S. currently does not have fuel economy standards for ships. In the absence of standards, new passenger ship fuel economy is not projected to change significantly from 2018-2050 in the BAU case.//**Freight Ships: ** The U.S. currently does not have fuel economy standards for ships. In the absence of standards, new freight ship fuel economy is projected to improve roughly 21% from 2018-2050 in the BAU case.//**Passenger Motorbikes: ** The U.S. currently does not have fuel economy standards for motorbikes. In the absence of standards, new motorbike fuel economy is not projected to change significantly from 2018-2050 in the BAU case. | transportation-sector-main.html#fuel-econ-std | fuel-economy-standard.html | U. S. EPA, 2012, "Fact Sheet: EPA and NHTSA Set Standards to Reduce Greenhouse Gases and Improve Fuel Economy for Model Years 2017-2025 Cars and Light Trucks", https://nepis.epa.gov/Exe/ZyNET.exe/P100EZ7C.txt?ZyActionD=ZyDocument&Client=EPA&Index=2011%20Thru%202015&Docs=&Query=&Time=&EndTime=&SearchMethod=1&TocRestrict=n&Toc=&TocEntry=&QField=&QFieldYear=&QFieldMonth=&QFieldDay=&UseQField=&IntQFieldOp=0&ExtQFieldOp=0&XmlQuery=&File=D%3A%5CZYFILES%5CINDEX%20DATA%5C11THRU15%5CTXT%5C00000005%5CP100EZ7C.txt&User=ANONYMOUS&Password=anonymous&SortMethod=h%7C-&MaximumDocuments=1&FuzzyDegree=0&ImageQuality=r75g8/r75g8/x150y150g16/i425&Display=hpfr&DefSeekPage=x&SearchBack=ZyActionL&Back=ZyActionS&BackDesc=Results%20page&MaximumPages=1&ZyEntry=4, Table 1, Row 4. | National Research Council, 2013, "Transitions to Alternative Vehicles and Fuels", https://www.nap.edu/catalog/18264/transitions-to-alternative-vehicles-and-fuels, Table 2.9, Fuel economy test mpg. | 0
Transportation | Fuel Economy Standard | Percentage Additional Improvement of Fuel Economy Std | freight | HDVs | Freight | HDVs | 365 | Yes | Vehicle Fuel Economy Standards | trans fuel economy standards | 0% | 100% | 1% | % increase in miles/gal | **Description:** This policy specifies a percentage improvement in fuel economy (distance traveled on the same quantity of fuel with the same cargo or passenger loading) due to fuel economy standards for newly sold vehicles of the selected type(s) with fossil fuel-burning engines. // **Guidance for setting values: **//**Passenger LDVs: ** U.S. combined fuel economy standards for cars and light trucks were 35.5 mpg in 2016 and are scheduled to rise to 54.5 through 2025, then remain constant. The National Research Council has identified a maximum 4.5% annual improvement in LDV fuel economy through 2040, which corresponds to a policy setting of 88%.//**Freight LDVs: ** U.S. combined fuel economy standards for cars and light trucks were 35.5 mpg in 2016 and are scheduled to rise to 54.5 through 2025, then remain constant. The National Research Council has identified a maximum 4.5% annual improvement in LDV fuel economy through 2040, which corresponds to a policy setting of 88%.//**Passenger HDVs: ** U.S. fuel economy standards for heavy-duty vehicles vary by vehicle characteristics, but proposed standards for vocational vehicles (the category that includes buses) would reduce GHG emissions by 24% for 2027 model year vehicles relative to the 2018 model year, then remain constant. Extrapolating this trend to 2050 would be an 85% improvement relative to 2018, compared to a 40% improvement relative to 2018 in the BAU case. This could be represented by a policy lever setting of 45%.//**Freight HDVs: ** U.S. fuel economy standards for heavy-duty vehicles vary by vehicle characteristics, but proposed standards for combination tractor-trailers (which are responsible for roughly 60% of HDV emissions) would reduce GHG emissions by 25% for 2027 model year trucks relative to the 2018 model year, then remain constant. Extrapolating this trend to 2050 would be an 96% improvement relative to 2018, compared to a 40% improvement relative to 2018 in the BAU case. This could be represented by a policy lever setting of 56%.//**Passenger Aircraft: ** The U.S. currently does not have fuel economy standards for aircraft. In the absence of standards, new passenger aircraft fuel economy is projected to improve roughly 17% from 2018-2050 in the BAU case.//**Freight Aircraft: ** The U.S. currently does not have fuel economy standards for aircraft. In the absence of standards, new freight aircraft fuel economy is projected to improve roughly 50% from 2018-2050 in the BAU case.//**Passenger Rail: ** The U.S. currently does not have fuel economy standards for trains. In the absence of standards, new passenger train fuel economy is not projected to change significantly from 2018-2050 in the BAU case.//**Freight Rail: ** The U.S. currently does not have fuel economy standards for trains. In the absence of standards, new freight train fuel economy is projected to improve roughly 23% from 2018-2050 in the BAU case.//**Passenger Ships: ** The U.S. currently does not have fuel economy standards for ships. In the absence of standards, new passenger ship fuel economy is not projected to change significantly from 2018-2050 in the BAU case.//**Freight Ships: ** The U.S. currently does not have fuel economy standards for ships. In the absence of standards, new freight ship fuel economy is projected to improve roughly 21% from 2018-2050 in the BAU case.//**Passenger Motorbikes: ** The U.S. currently does not have fuel economy standards for motorbikes. In the absence of standards, new motorbike fuel economy is not projected to change significantly from 2018-2050 in the BAU case. | transportation-sector-main.html#fuel-econ-std | fuel-economy-standard.html | U. S. EPA, 2012, "Fact Sheet: EPA and NHTSA Set Standards to Reduce Greenhouse Gases and Improve Fuel Economy for Model Years 2017-2025 Cars and Light Trucks", https://nepis.epa.gov/Exe/ZyNET.exe/P100EZ7C.txt?ZyActionD=ZyDocument&Client=EPA&Index=2011%20Thru%202015&Docs=&Query=&Time=&EndTime=&SearchMethod=1&TocRestrict=n&Toc=&TocEntry=&QField=&QFieldYear=&QFieldMonth=&QFieldDay=&UseQField=&IntQFieldOp=0&ExtQFieldOp=0&XmlQuery=&File=D%3A%5CZYFILES%5CINDEX%20DATA%5C11THRU15%5CTXT%5C00000005%5CP100EZ7C.txt&User=ANONYMOUS&Password=anonymous&SortMethod=h%7C-&MaximumDocuments=1&FuzzyDegree=0&ImageQuality=r75g8/r75g8/x150y150g16/i425&Display=hpfr&DefSeekPage=x&SearchBack=ZyActionL&Back=ZyActionS&BackDesc=Results%20page&MaximumPages=1&ZyEntry=4, Table 1, Row 4. | National Research Council, 2013, "Transitions to Alternative Vehicles and Fuels", https://www.nap.edu/catalog/18264/transitions-to-alternative-vehicles-and-fuels, Table 2.9, Fuel economy test mpg. | 0
Transportation | Fuel Economy Standard | Percentage Additional Improvement of Fuel Economy Std | passenger | aircraft | Passenger | Aircraft | 366 | Yes | Vehicle Fuel Economy Standards | trans fuel economy standards | 0% | 100% | 1% | % increase in miles/gal | **Description:** This policy specifies a percentage improvement in fuel economy (distance traveled on the same quantity of fuel with the same cargo or passenger loading) due to fuel economy standards for newly sold vehicles of the selected type(s) with fossil fuel-burning engines. // **Guidance for setting values: **//**Passenger LDVs: ** U.S. combined fuel economy standards for cars and light trucks were 35.5 mpg in 2016 and are scheduled to rise to 54.5 through 2025, then remain constant. The National Research Council has identified a maximum 4.5% annual improvement in LDV fuel economy through 2040, which corresponds to a policy setting of 88%.//**Freight LDVs: ** U.S. combined fuel economy standards for cars and light trucks were 35.5 mpg in 2016 and are scheduled to rise to 54.5 through 2025, then remain constant. The National Research Council has identified a maximum 4.5% annual improvement in LDV fuel economy through 2040, which corresponds to a policy setting of 88%.//**Passenger HDVs: ** U.S. fuel economy standards for heavy-duty vehicles vary by vehicle characteristics, but proposed standards for vocational vehicles (the category that includes buses) would reduce GHG emissions by 24% for 2027 model year vehicles relative to the 2018 model year, then remain constant. Extrapolating this trend to 2050 would be an 85% improvement relative to 2018, compared to a 40% improvement relative to 2018 in the BAU case. This could be represented by a policy lever setting of 45%.//**Freight HDVs: ** U.S. fuel economy standards for heavy-duty vehicles vary by vehicle characteristics, but proposed standards for combination tractor-trailers (which are responsible for roughly 60% of HDV emissions) would reduce GHG emissions by 25% for 2027 model year trucks relative to the 2018 model year, then remain constant. Extrapolating this trend to 2050 would be an 96% improvement relative to 2018, compared to a 40% improvement relative to 2018 in the BAU case. This could be represented by a policy lever setting of 56%.//**Passenger Aircraft: ** The U.S. currently does not have fuel economy standards for aircraft. In the absence of standards, new passenger aircraft fuel economy is projected to improve roughly 17% from 2018-2050 in the BAU case.//**Freight Aircraft: ** The U.S. currently does not have fuel economy standards for aircraft. In the absence of standards, new freight aircraft fuel economy is projected to improve roughly 50% from 2018-2050 in the BAU case.//**Passenger Rail: ** The U.S. currently does not have fuel economy standards for trains. In the absence of standards, new passenger train fuel economy is not projected to change significantly from 2018-2050 in the BAU case.//**Freight Rail: ** The U.S. currently does not have fuel economy standards for trains. In the absence of standards, new freight train fuel economy is projected to improve roughly 23% from 2018-2050 in the BAU case.//**Passenger Ships: ** The U.S. currently does not have fuel economy standards for ships. In the absence of standards, new passenger ship fuel economy is not projected to change significantly from 2018-2050 in the BAU case.//**Freight Ships: ** The U.S. currently does not have fuel economy standards for ships. In the absence of standards, new freight ship fuel economy is projected to improve roughly 21% from 2018-2050 in the BAU case.//**Passenger Motorbikes: ** The U.S. currently does not have fuel economy standards for motorbikes. In the absence of standards, new motorbike fuel economy is not projected to change significantly from 2018-2050 in the BAU case. | transportation-sector-main.html#fuel-econ-std | fuel-economy-standard.html | U. S. EPA, 2012, "Fact Sheet: EPA and NHTSA Set Standards to Reduce Greenhouse Gases and Improve Fuel Economy for Model Years 2017-2025 Cars and Light Trucks", https://nepis.epa.gov/Exe/ZyNET.exe/P100EZ7C.txt?ZyActionD=ZyDocument&Client=EPA&Index=2011%20Thru%202015&Docs=&Query=&Time=&EndTime=&SearchMethod=1&TocRestrict=n&Toc=&TocEntry=&QField=&QFieldYear=&QFieldMonth=&QFieldDay=&UseQField=&IntQFieldOp=0&ExtQFieldOp=0&XmlQuery=&File=D%3A%5CZYFILES%5CINDEX%20DATA%5C11THRU15%5CTXT%5C00000005%5CP100EZ7C.txt&User=ANONYMOUS&Password=anonymous&SortMethod=h%7C-&MaximumDocuments=1&FuzzyDegree=0&ImageQuality=r75g8/r75g8/x150y150g16/i425&Display=hpfr&DefSeekPage=x&SearchBack=ZyActionL&Back=ZyActionS&BackDesc=Results%20page&MaximumPages=1&ZyEntry=4, Table 1, Row 4. | National Research Council, 2013, "Transitions to Alternative Vehicles and Fuels", https://www.nap.edu/catalog/18264/transitions-to-alternative-vehicles-and-fuels, Table 2.9, Fuel economy test mpg. | 0
Transportation | Fuel Economy Standard | Percentage Additional Improvement of Fuel Economy Std | freight | aircraft | Freight | Aircraft | 367 | Yes | Vehicle Fuel Economy Standards | trans fuel economy standards | 0% | 100% | 1% | % increase in miles/gal | **Description:** This policy specifies a percentage improvement in fuel economy (distance traveled on the same quantity of fuel with the same cargo or passenger loading) due to fuel economy standards for newly sold vehicles of the selected type(s) with fossil fuel-burning engines. // **Guidance for setting values: **//**Passenger LDVs: ** U.S. combined fuel economy standards for cars and light trucks were 35.5 mpg in 2016 and are scheduled to rise to 54.5 through 2025, then remain constant. The National Research Council has identified a maximum 4.5% annual improvement in LDV fuel economy through 2040, which corresponds to a policy setting of 88%.//**Freight LDVs: ** U.S. combined fuel economy standards for cars and light trucks were 35.5 mpg in 2016 and are scheduled to rise to 54.5 through 2025, then remain constant. The National Research Council has identified a maximum 4.5% annual improvement in LDV fuel economy through 2040, which corresponds to a policy setting of 88%.//**Passenger HDVs: ** U.S. fuel economy standards for heavy-duty vehicles vary by vehicle characteristics, but proposed standards for vocational vehicles (the category that includes buses) would reduce GHG emissions by 24% for 2027 model year vehicles relative to the 2018 model year, then remain constant. Extrapolating this trend to 2050 would be an 85% improvement relative to 2018, compared to a 40% improvement relative to 2018 in the BAU case. This could be represented by a policy lever setting of 45%.//**Freight HDVs: ** U.S. fuel economy standards for heavy-duty vehicles vary by vehicle characteristics, but proposed standards for combination tractor-trailers (which are responsible for roughly 60% of HDV emissions) would reduce GHG emissions by 25% for 2027 model year trucks relative to the 2018 model year, then remain constant. Extrapolating this trend to 2050 would be an 96% improvement relative to 2018, compared to a 40% improvement relative to 2018 in the BAU case. This could be represented by a policy lever setting of 56%.//**Passenger Aircraft: ** The U.S. currently does not have fuel economy standards for aircraft. In the absence of standards, new passenger aircraft fuel economy is projected to improve roughly 17% from 2018-2050 in the BAU case.//**Freight Aircraft: ** The U.S. currently does not have fuel economy standards for aircraft. In the absence of standards, new freight aircraft fuel economy is projected to improve roughly 50% from 2018-2050 in the BAU case.//**Passenger Rail: ** The U.S. currently does not have fuel economy standards for trains. In the absence of standards, new passenger train fuel economy is not projected to change significantly from 2018-2050 in the BAU case.//**Freight Rail: ** The U.S. currently does not have fuel economy standards for trains. In the absence of standards, new freight train fuel economy is projected to improve roughly 23% from 2018-2050 in the BAU case.//**Passenger Ships: ** The U.S. currently does not have fuel economy standards for ships. In the absence of standards, new passenger ship fuel economy is not projected to change significantly from 2018-2050 in the BAU case.//**Freight Ships: ** The U.S. currently does not have fuel economy standards for ships. In the absence of standards, new freight ship fuel economy is projected to improve roughly 21% from 2018-2050 in the BAU case.//**Passenger Motorbikes: ** The U.S. currently does not have fuel economy standards for motorbikes. In the absence of standards, new motorbike fuel economy is not projected to change significantly from 2018-2050 in the BAU case. | transportation-sector-main.html#fuel-econ-std | fuel-economy-standard.html | U. S. EPA, 2012, "Fact Sheet: EPA and NHTSA Set Standards to Reduce Greenhouse Gases and Improve Fuel Economy for Model Years 2017-2025 Cars and Light Trucks", https://nepis.epa.gov/Exe/ZyNET.exe/P100EZ7C.txt?ZyActionD=ZyDocument&Client=EPA&Index=2011%20Thru%202015&Docs=&Query=&Time=&EndTime=&SearchMethod=1&TocRestrict=n&Toc=&TocEntry=&QField=&QFieldYear=&QFieldMonth=&QFieldDay=&UseQField=&IntQFieldOp=0&ExtQFieldOp=0&XmlQuery=&File=D%3A%5CZYFILES%5CINDEX%20DATA%5C11THRU15%5CTXT%5C00000005%5CP100EZ7C.txt&User=ANONYMOUS&Password=anonymous&SortMethod=h%7C-&MaximumDocuments=1&FuzzyDegree=0&ImageQuality=r75g8/r75g8/x150y150g16/i425&Display=hpfr&DefSeekPage=x&SearchBack=ZyActionL&Back=ZyActionS&BackDesc=Results%20page&MaximumPages=1&ZyEntry=4, Table 1, Row 4. | National Research Council, 2013, "Transitions to Alternative Vehicles and Fuels", https://www.nap.edu/catalog/18264/transitions-to-alternative-vehicles-and-fuels, Table 2.9, Fuel economy test mpg. | 0
Transportation | Fuel Economy Standard | Percentage Additional Improvement of Fuel Economy Std | passenger | rail | Passenger | Rail | 368 | Yes | Vehicle Fuel Economy Standards | trans fuel economy standards | 0% | 100% | 1% | % increase in miles/gal | **Description:** This policy specifies a percentage improvement in fuel economy (distance traveled on the same quantity of fuel with the same cargo or passenger loading) due to fuel economy standards for newly sold vehicles of the selected type(s) with fossil fuel-burning engines. // **Guidance for setting values: **//**Passenger LDVs: ** U.S. combined fuel economy standards for cars and light trucks were 35.5 mpg in 2016 and are scheduled to rise to 54.5 through 2025, then remain constant. The National Research Council has identified a maximum 4.5% annual improvement in LDV fuel economy through 2040, which corresponds to a policy setting of 88%.//**Freight LDVs: ** U.S. combined fuel economy standards for cars and light trucks were 35.5 mpg in 2016 and are scheduled to rise to 54.5 through 2025, then remain constant. The National Research Council has identified a maximum 4.5% annual improvement in LDV fuel economy through 2040, which corresponds to a policy setting of 88%.//**Passenger HDVs: ** U.S. fuel economy standards for heavy-duty vehicles vary by vehicle characteristics, but proposed standards for vocational vehicles (the category that includes buses) would reduce GHG emissions by 24% for 2027 model year vehicles relative to the 2018 model year, then remain constant. Extrapolating this trend to 2050 would be an 85% improvement relative to 2018, compared to a 40% improvement relative to 2018 in the BAU case. This could be represented by a policy lever setting of 45%.//**Freight HDVs: ** U.S. fuel economy standards for heavy-duty vehicles vary by vehicle characteristics, but proposed standards for combination tractor-trailers (which are responsible for roughly 60% of HDV emissions) would reduce GHG emissions by 25% for 2027 model year trucks relative to the 2018 model year, then remain constant. Extrapolating this trend to 2050 would be an 96% improvement relative to 2018, compared to a 40% improvement relative to 2018 in the BAU case. This could be represented by a policy lever setting of 56%.//**Passenger Aircraft: ** The U.S. currently does not have fuel economy standards for aircraft. In the absence of standards, new passenger aircraft fuel economy is projected to improve roughly 17% from 2018-2050 in the BAU case.//**Freight Aircraft: ** The U.S. currently does not have fuel economy standards for aircraft. In the absence of standards, new freight aircraft fuel economy is projected to improve roughly 50% from 2018-2050 in the BAU case.//**Passenger Rail: ** The U.S. currently does not have fuel economy standards for trains. In the absence of standards, new passenger train fuel economy is not projected to change significantly from 2018-2050 in the BAU case.//**Freight Rail: ** The U.S. currently does not have fuel economy standards for trains. In the absence of standards, new freight train fuel economy is projected to improve roughly 23% from 2018-2050 in the BAU case.//**Passenger Ships: ** The U.S. currently does not have fuel economy standards for ships. In the absence of standards, new passenger ship fuel economy is not projected to change significantly from 2018-2050 in the BAU case.//**Freight Ships: ** The U.S. currently does not have fuel economy standards for ships. In the absence of standards, new freight ship fuel economy is projected to improve roughly 21% from 2018-2050 in the BAU case.//**Passenger Motorbikes: ** The U.S. currently does not have fuel economy standards for motorbikes. In the absence of standards, new motorbike fuel economy is not projected to change significantly from 2018-2050 in the BAU case. | transportation-sector-main.html#fuel-econ-std | fuel-economy-standard.html | U. S. EPA, 2012, "Fact Sheet: EPA and NHTSA Set Standards to Reduce Greenhouse Gases and Improve Fuel Economy for Model Years 2017-2025 Cars and Light Trucks", https://nepis.epa.gov/Exe/ZyNET.exe/P100EZ7C.txt?ZyActionD=ZyDocument&Client=EPA&Index=2011%20Thru%202015&Docs=&Query=&Time=&EndTime=&SearchMethod=1&TocRestrict=n&Toc=&TocEntry=&QField=&QFieldYear=&QFieldMonth=&QFieldDay=&UseQField=&IntQFieldOp=0&ExtQFieldOp=0&XmlQuery=&File=D%3A%5CZYFILES%5CINDEX%20DATA%5C11THRU15%5CTXT%5C00000005%5CP100EZ7C.txt&User=ANONYMOUS&Password=anonymous&SortMethod=h%7C-&MaximumDocuments=1&FuzzyDegree=0&ImageQuality=r75g8/r75g8/x150y150g16/i425&Display=hpfr&DefSeekPage=x&SearchBack=ZyActionL&Back=ZyActionS&BackDesc=Results%20page&MaximumPages=1&ZyEntry=4, Table 1, Row 4. | National Research Council, 2013, "Transitions to Alternative Vehicles and Fuels", https://www.nap.edu/catalog/18264/transitions-to-alternative-vehicles-and-fuels, Table 2.9, Fuel economy test mpg. | 0
Transportation | Fuel Economy Standard | Percentage Additional Improvement of Fuel Economy Std | freight | rail | Freight | Rail | 369 | Yes | Vehicle Fuel Economy Standards | trans fuel economy standards | 0% | 100% | 1% | % increase in miles/gal | **Description:** This policy specifies a percentage improvement in fuel economy (distance traveled on the same quantity of fuel with the same cargo or passenger loading) due to fuel economy standards for newly sold vehicles of the selected type(s) with fossil fuel-burning engines. // **Guidance for setting values: **//**Passenger LDVs: ** U.S. combined fuel economy standards for cars and light trucks were 35.5 mpg in 2016 and are scheduled to rise to 54.5 through 2025, then remain constant. The National Research Council has identified a maximum 4.5% annual improvement in LDV fuel economy through 2040, which corresponds to a policy setting of 88%.//**Freight LDVs: ** U.S. combined fuel economy standards for cars and light trucks were 35.5 mpg in 2016 and are scheduled to rise to 54.5 through 2025, then remain constant. The National Research Council has identified a maximum 4.5% annual improvement in LDV fuel economy through 2040, which corresponds to a policy setting of 88%.//**Passenger HDVs: ** U.S. fuel economy standards for heavy-duty vehicles vary by vehicle characteristics, but proposed standards for vocational vehicles (the category that includes buses) would reduce GHG emissions by 24% for 2027 model year vehicles relative to the 2018 model year, then remain constant. Extrapolating this trend to 2050 would be an 85% improvement relative to 2018, compared to a 40% improvement relative to 2018 in the BAU case. This could be represented by a policy lever setting of 45%.//**Freight HDVs: ** U.S. fuel economy standards for heavy-duty vehicles vary by vehicle characteristics, but proposed standards for combination tractor-trailers (which are responsible for roughly 60% of HDV emissions) would reduce GHG emissions by 25% for 2027 model year trucks relative to the 2018 model year, then remain constant. Extrapolating this trend to 2050 would be an 96% improvement relative to 2018, compared to a 40% improvement relative to 2018 in the BAU case. This could be represented by a policy lever setting of 56%.//**Passenger Aircraft: ** The U.S. currently does not have fuel economy standards for aircraft. In the absence of standards, new passenger aircraft fuel economy is projected to improve roughly 17% from 2018-2050 in the BAU case.//**Freight Aircraft: ** The U.S. currently does not have fuel economy standards for aircraft. In the absence of standards, new freight aircraft fuel economy is projected to improve roughly 50% from 2018-2050 in the BAU case.//**Passenger Rail: ** The U.S. currently does not have fuel economy standards for trains. In the absence of standards, new passenger train fuel economy is not projected to change significantly from 2018-2050 in the BAU case.//**Freight Rail: ** The U.S. currently does not have fuel economy standards for trains. In the absence of standards, new freight train fuel economy is projected to improve roughly 23% from 2018-2050 in the BAU case.//**Passenger Ships: ** The U.S. currently does not have fuel economy standards for ships. In the absence of standards, new passenger ship fuel economy is not projected to change significantly from 2018-2050 in the BAU case.//**Freight Ships: ** The U.S. currently does not have fuel economy standards for ships. In the absence of standards, new freight ship fuel economy is projected to improve roughly 21% from 2018-2050 in the BAU case.//**Passenger Motorbikes: ** The U.S. currently does not have fuel economy standards for motorbikes. In the absence of standards, new motorbike fuel economy is not projected to change significantly from 2018-2050 in the BAU case. | transportation-sector-main.html#fuel-econ-std | fuel-economy-standard.html | U. S. EPA, 2012, "Fact Sheet: EPA and NHTSA Set Standards to Reduce Greenhouse Gases and Improve Fuel Economy for Model Years 2017-2025 Cars and Light Trucks", https://nepis.epa.gov/Exe/ZyNET.exe/P100EZ7C.txt?ZyActionD=ZyDocument&Client=EPA&Index=2011%20Thru%202015&Docs=&Query=&Time=&EndTime=&SearchMethod=1&TocRestrict=n&Toc=&TocEntry=&QField=&QFieldYear=&QFieldMonth=&QFieldDay=&UseQField=&IntQFieldOp=0&ExtQFieldOp=0&XmlQuery=&File=D%3A%5CZYFILES%5CINDEX%20DATA%5C11THRU15%5CTXT%5C00000005%5CP100EZ7C.txt&User=ANONYMOUS&Password=anonymous&SortMethod=h%7C-&MaximumDocuments=1&FuzzyDegree=0&ImageQuality=r75g8/r75g8/x150y150g16/i425&Display=hpfr&DefSeekPage=x&SearchBack=ZyActionL&Back=ZyActionS&BackDesc=Results%20page&MaximumPages=1&ZyEntry=4, Table 1, Row 4. | National Research Council, 2013, "Transitions to Alternative Vehicles and Fuels", https://www.nap.edu/catalog/18264/transitions-to-alternative-vehicles-and-fuels, Table 2.9, Fuel economy test mpg. | 0
Transportation | Fuel Economy Standard | Percentage Additional Improvement of Fuel Economy Std | passenger | ships | Passenger | Ships | 370 | Yes | Vehicle Fuel Economy Standards | trans fuel economy standards | 0% | 100% | 1% | % increase in miles/gal | **Description:** This policy specifies a percentage improvement in fuel economy (distance traveled on the same quantity of fuel with the same cargo or passenger loading) due to fuel economy standards for newly sold vehicles of the selected type(s) with fossil fuel-burning engines. // **Guidance for setting values: **//**Passenger LDVs: ** U.S. combined fuel economy standards for cars and light trucks were 35.5 mpg in 2016 and are scheduled to rise to 54.5 through 2025, then remain constant. The National Research Council has identified a maximum 4.5% annual improvement in LDV fuel economy through 2040, which corresponds to a policy setting of 88%.//**Freight LDVs: ** U.S. combined fuel economy standards for cars and light trucks were 35.5 mpg in 2016 and are scheduled to rise to 54.5 through 2025, then remain constant. The National Research Council has identified a maximum 4.5% annual improvement in LDV fuel economy through 2040, which corresponds to a policy setting of 88%.//**Passenger HDVs: ** U.S. fuel economy standards for heavy-duty vehicles vary by vehicle characteristics, but proposed standards for vocational vehicles (the category that includes buses) would reduce GHG emissions by 24% for 2027 model year vehicles relative to the 2018 model year, then remain constant. Extrapolating this trend to 2050 would be an 85% improvement relative to 2018, compared to a 40% improvement relative to 2018 in the BAU case. This could be represented by a policy lever setting of 45%.//**Freight HDVs: ** U.S. fuel economy standards for heavy-duty vehicles vary by vehicle characteristics, but proposed standards for combination tractor-trailers (which are responsible for roughly 60% of HDV emissions) would reduce GHG emissions by 25% for 2027 model year trucks relative to the 2018 model year, then remain constant. Extrapolating this trend to 2050 would be an 96% improvement relative to 2018, compared to a 40% improvement relative to 2018 in the BAU case. This could be represented by a policy lever setting of 56%.//**Passenger Aircraft: ** The U.S. currently does not have fuel economy standards for aircraft. In the absence of standards, new passenger aircraft fuel economy is projected to improve roughly 17% from 2018-2050 in the BAU case.//**Freight Aircraft: ** The U.S. currently does not have fuel economy standards for aircraft. In the absence of standards, new freight aircraft fuel economy is projected to improve roughly 50% from 2018-2050 in the BAU case.//**Passenger Rail: ** The U.S. currently does not have fuel economy standards for trains. In the absence of standards, new passenger train fuel economy is not projected to change significantly from 2018-2050 in the BAU case.//**Freight Rail: ** The U.S. currently does not have fuel economy standards for trains. In the absence of standards, new freight train fuel economy is projected to improve roughly 23% from 2018-2050 in the BAU case.//**Passenger Ships: ** The U.S. currently does not have fuel economy standards for ships. In the absence of standards, new passenger ship fuel economy is not projected to change significantly from 2018-2050 in the BAU case.//**Freight Ships: ** The U.S. currently does not have fuel economy standards for ships. In the absence of standards, new freight ship fuel economy is projected to improve roughly 21% from 2018-2050 in the BAU case.//**Passenger Motorbikes: ** The U.S. currently does not have fuel economy standards for motorbikes. In the absence of standards, new motorbike fuel economy is not projected to change significantly from 2018-2050 in the BAU case. | transportation-sector-main.html#fuel-econ-std | fuel-economy-standard.html | U. S. EPA, 2012, "Fact Sheet: EPA and NHTSA Set Standards to Reduce Greenhouse Gases and Improve Fuel Economy for Model Years 2017-2025 Cars and Light Trucks", https://nepis.epa.gov/Exe/ZyNET.exe/P100EZ7C.txt?ZyActionD=ZyDocument&Client=EPA&Index=2011%20Thru%202015&Docs=&Query=&Time=&EndTime=&SearchMethod=1&TocRestrict=n&Toc=&TocEntry=&QField=&QFieldYear=&QFieldMonth=&QFieldDay=&UseQField=&IntQFieldOp=0&ExtQFieldOp=0&XmlQuery=&File=D%3A%5CZYFILES%5CINDEX%20DATA%5C11THRU15%5CTXT%5C00000005%5CP100EZ7C.txt&User=ANONYMOUS&Password=anonymous&SortMethod=h%7C-&MaximumDocuments=1&FuzzyDegree=0&ImageQuality=r75g8/r75g8/x150y150g16/i425&Display=hpfr&DefSeekPage=x&SearchBack=ZyActionL&Back=ZyActionS&BackDesc=Results%20page&MaximumPages=1&ZyEntry=4, Table 1, Row 4. | National Research Council, 2013, "Transitions to Alternative Vehicles and Fuels", https://www.nap.edu/catalog/18264/transitions-to-alternative-vehicles-and-fuels, Table 2.9, Fuel economy test mpg. | 0
Transportation | Fuel Economy Standard | Percentage Additional Improvement of Fuel Economy Std | freight | ships | Freight | Ships | 371 | Yes | Vehicle Fuel Economy Standards | trans fuel economy standards | 0% | 100% | 1% | % increase in miles/gal | **Description:** This policy specifies a percentage improvement in fuel economy (distance traveled on the same quantity of fuel with the same cargo or passenger loading) due to fuel economy standards for newly sold vehicles of the selected type(s) with fossil fuel-burning engines. // **Guidance for setting values: **//**Passenger LDVs: ** U.S. combined fuel economy standards for cars and light trucks were 35.5 mpg in 2016 and are scheduled to rise to 54.5 through 2025, then remain constant. The National Research Council has identified a maximum 4.5% annual improvement in LDV fuel economy through 2040, which corresponds to a policy setting of 88%.//**Freight LDVs: ** U.S. combined fuel economy standards for cars and light trucks were 35.5 mpg in 2016 and are scheduled to rise to 54.5 through 2025, then remain constant. The National Research Council has identified a maximum 4.5% annual improvement in LDV fuel economy through 2040, which corresponds to a policy setting of 88%.//**Passenger HDVs: ** U.S. fuel economy standards for heavy-duty vehicles vary by vehicle characteristics, but proposed standards for vocational vehicles (the category that includes buses) would reduce GHG emissions by 24% for 2027 model year vehicles relative to the 2018 model year, then remain constant. Extrapolating this trend to 2050 would be an 85% improvement relative to 2018, compared to a 40% improvement relative to 2018 in the BAU case. This could be represented by a policy lever setting of 45%.//**Freight HDVs: ** U.S. fuel economy standards for heavy-duty vehicles vary by vehicle characteristics, but proposed standards for combination tractor-trailers (which are responsible for roughly 60% of HDV emissions) would reduce GHG emissions by 25% for 2027 model year trucks relative to the 2018 model year, then remain constant. Extrapolating this trend to 2050 would be an 96% improvement relative to 2018, compared to a 40% improvement relative to 2018 in the BAU case. This could be represented by a policy lever setting of 56%.//**Passenger Aircraft: ** The U.S. currently does not have fuel economy standards for aircraft. In the absence of standards, new passenger aircraft fuel economy is projected to improve roughly 17% from 2018-2050 in the BAU case.//**Freight Aircraft: ** The U.S. currently does not have fuel economy standards for aircraft. In the absence of standards, new freight aircraft fuel economy is projected to improve roughly 50% from 2018-2050 in the BAU case.//**Passenger Rail: ** The U.S. currently does not have fuel economy standards for trains. In the absence of standards, new passenger train fuel economy is not projected to change significantly from 2018-2050 in the BAU case.//**Freight Rail: ** The U.S. currently does not have fuel economy standards for trains. In the absence of standards, new freight train fuel economy is projected to improve roughly 23% from 2018-2050 in the BAU case.//**Passenger Ships: ** The U.S. currently does not have fuel economy standards for ships. In the absence of standards, new passenger ship fuel economy is not projected to change significantly from 2018-2050 in the BAU case.//**Freight Ships: ** The U.S. currently does not have fuel economy standards for ships. In the absence of standards, new freight ship fuel economy is projected to improve roughly 21% from 2018-2050 in the BAU case.//**Passenger Motorbikes: ** The U.S. currently does not have fuel economy standards for motorbikes. In the absence of standards, new motorbike fuel economy is not projected to change significantly from 2018-2050 in the BAU case. | transportation-sector-main.html#fuel-econ-std | fuel-economy-standard.html | U. S. EPA, 2012, "Fact Sheet: EPA and NHTSA Set Standards to Reduce Greenhouse Gases and Improve Fuel Economy for Model Years 2017-2025 Cars and Light Trucks", https://nepis.epa.gov/Exe/ZyNET.exe/P100EZ7C.txt?ZyActionD=ZyDocument&Client=EPA&Index=2011%20Thru%202015&Docs=&Query=&Time=&EndTime=&SearchMethod=1&TocRestrict=n&Toc=&TocEntry=&QField=&QFieldYear=&QFieldMonth=&QFieldDay=&UseQField=&IntQFieldOp=0&ExtQFieldOp=0&XmlQuery=&File=D%3A%5CZYFILES%5CINDEX%20DATA%5C11THRU15%5CTXT%5C00000005%5CP100EZ7C.txt&User=ANONYMOUS&Password=anonymous&SortMethod=h%7C-&MaximumDocuments=1&FuzzyDegree=0&ImageQuality=r75g8/r75g8/x150y150g16/i425&Display=hpfr&DefSeekPage=x&SearchBack=ZyActionL&Back=ZyActionS&BackDesc=Results%20page&MaximumPages=1&ZyEntry=4, Table 1, Row 4. | National Research Council, 2013, "Transitions to Alternative Vehicles and Fuels", https://www.nap.edu/catalog/18264/transitions-to-alternative-vehicles-and-fuels, Table 2.9, Fuel economy test mpg. | 0
Transportation | Fuel Economy Standard | Percentage Additional Improvement of Fuel Economy Std | passenger | motorbikes | Passenger | Motorbikes | 372 | Yes | Vehicle Fuel Economy Standards | trans fuel economy standards | 0% | 100% | 1% | % increase in miles/gal | **Description:** This policy specifies a percentage improvement in fuel economy (distance traveled on the same quantity of fuel with the same cargo or passenger loading) due to fuel economy standards for newly sold vehicles of the selected type(s) with fossil fuel-burning engines. // **Guidance for setting values: **//**Passenger LDVs: ** U.S. combined fuel economy standards for cars and light trucks were 35.5 mpg in 2016 and are scheduled to rise to 54.5 through 2025, then remain constant. The National Research Council has identified a maximum 4.5% annual improvement in LDV fuel economy through 2040, which corresponds to a policy setting of 88%.//**Freight LDVs: ** U.S. combined fuel economy standards for cars and light trucks were 35.5 mpg in 2016 and are scheduled to rise to 54.5 through 2025, then remain constant. The National Research Council has identified a maximum 4.5% annual improvement in LDV fuel economy through 2040, which corresponds to a policy setting of 88%.//**Passenger HDVs: ** U.S. fuel economy standards for heavy-duty vehicles vary by vehicle characteristics, but proposed standards for vocational vehicles (the category that includes buses) would reduce GHG emissions by 24% for 2027 model year vehicles relative to the 2018 model year, then remain constant. Extrapolating this trend to 2050 would be an 85% improvement relative to 2018, compared to a 40% improvement relative to 2018 in the BAU case. This could be represented by a policy lever setting of 45%.//**Freight HDVs: ** U.S. fuel economy standards for heavy-duty vehicles vary by vehicle characteristics, but proposed standards for combination tractor-trailers (which are responsible for roughly 60% of HDV emissions) would reduce GHG emissions by 25% for 2027 model year trucks relative to the 2018 model year, then remain constant. Extrapolating this trend to 2050 would be an 96% improvement relative to 2018, compared to a 40% improvement relative to 2018 in the BAU case. This could be represented by a policy lever setting of 56%.//**Passenger Aircraft: ** The U.S. currently does not have fuel economy standards for aircraft. In the absence of standards, new passenger aircraft fuel economy is projected to improve roughly 17% from 2018-2050 in the BAU case.//**Freight Aircraft: ** The U.S. currently does not have fuel economy standards for aircraft. In the absence of standards, new freight aircraft fuel economy is projected to improve roughly 50% from 2018-2050 in the BAU case.//**Passenger Rail: ** The U.S. currently does not have fuel economy standards for trains. In the absence of standards, new passenger train fuel economy is not projected to change significantly from 2018-2050 in the BAU case.//**Freight Rail: ** The U.S. currently does not have fuel economy standards for trains. In the absence of standards, new freight train fuel economy is projected to improve roughly 23% from 2018-2050 in the BAU case.//**Passenger Ships: ** The U.S. currently does not have fuel economy standards for ships. In the absence of standards, new passenger ship fuel economy is not projected to change significantly from 2018-2050 in the BAU case.//**Freight Ships: ** The U.S. currently does not have fuel economy standards for ships. In the absence of standards, new freight ship fuel economy is projected to improve roughly 21% from 2018-2050 in the BAU case.//**Passenger Motorbikes: ** The U.S. currently does not have fuel economy standards for motorbikes. In the absence of standards, new motorbike fuel economy is not projected to change significantly from 2018-2050 in the BAU case. | transportation-sector-main.html#fuel-econ-std | fuel-economy-standard.html | U. S. EPA, 2012, "Fact Sheet: EPA and NHTSA Set Standards to Reduce Greenhouse Gases and Improve Fuel Economy for Model Years 2017-2025 Cars and Light Trucks", https://nepis.epa.gov/Exe/ZyNET.exe/P100EZ7C.txt?ZyActionD=ZyDocument&Client=EPA&Index=2011%20Thru%202015&Docs=&Query=&Time=&EndTime=&SearchMethod=1&TocRestrict=n&Toc=&TocEntry=&QField=&QFieldYear=&QFieldMonth=&QFieldDay=&UseQField=&IntQFieldOp=0&ExtQFieldOp=0&XmlQuery=&File=D%3A%5CZYFILES%5CINDEX%20DATA%5C11THRU15%5CTXT%5C00000005%5CP100EZ7C.txt&User=ANONYMOUS&Password=anonymous&SortMethod=h%7C-&MaximumDocuments=1&FuzzyDegree=0&ImageQuality=r75g8/r75g8/x150y150g16/i425&Display=hpfr&DefSeekPage=x&SearchBack=ZyActionL&Back=ZyActionS&BackDesc=Results%20page&MaximumPages=1&ZyEntry=4, Table 1, Row 4. | National Research Council, 2013, "Transitions to Alternative Vehicles and Fuels", https://www.nap.edu/catalog/18264/transitions-to-alternative-vehicles-and-fuels, Table 2.9, Fuel economy test mpg. | 0
Transportation | Fuel Economy Standard | Percentage Additional Improvement of Fuel Economy Std | freight | motorbikes | Freight | Motorbikes | 373 | No | Vehicle Fuel Economy Standards | trans fuel economy standards | 0% | 100% | 1% | % increase in miles/gal | **Description:** This policy specifies a percentage improvement in fuel economy (distance traveled on the same quantity of fuel with the same cargo or passenger loading) due to fuel economy standards for newly sold vehicles of the selected type(s) with fossil fuel-burning engines. // **Guidance for setting values: **//**Passenger LDVs: ** U.S. combined fuel economy standards for cars and light trucks were 35.5 mpg in 2016 and are scheduled to rise to 54.5 through 2025, then remain constant. The National Research Council has identified a maximum 4.5% annual improvement in LDV fuel economy through 2040, which corresponds to a policy setting of 88%.//**Freight LDVs: ** U.S. combined fuel economy standards for cars and light trucks were 35.5 mpg in 2016 and are scheduled to rise to 54.5 through 2025, then remain constant. The National Research Council has identified a maximum 4.5% annual improvement in LDV fuel economy through 2040, which corresponds to a policy setting of 88%.//**Passenger HDVs: ** U.S. fuel economy standards for heavy-duty vehicles vary by vehicle characteristics, but proposed standards for vocational vehicles (the category that includes buses) would reduce GHG emissions by 24% for 2027 model year vehicles relative to the 2018 model year, then remain constant. Extrapolating this trend to 2050 would be an 85% improvement relative to 2018, compared to a 40% improvement relative to 2018 in the BAU case. This could be represented by a policy lever setting of 45%.//**Freight HDVs: ** U.S. fuel economy standards for heavy-duty vehicles vary by vehicle characteristics, but proposed standards for combination tractor-trailers (which are responsible for roughly 60% of HDV emissions) would reduce GHG emissions by 25% for 2027 model year trucks relative to the 2018 model year, then remain constant. Extrapolating this trend to 2050 would be an 96% improvement relative to 2018, compared to a 40% improvement relative to 2018 in the BAU case. This could be represented by a policy lever setting of 56%.//**Passenger Aircraft: ** The U.S. currently does not have fuel economy standards for aircraft. In the absence of standards, new passenger aircraft fuel economy is projected to improve roughly 17% from 2018-2050 in the BAU case.//**Freight Aircraft: ** The U.S. currently does not have fuel economy standards for aircraft. In the absence of standards, new freight aircraft fuel economy is projected to improve roughly 50% from 2018-2050 in the BAU case.//**Passenger Rail: ** The U.S. currently does not have fuel economy standards for trains. In the absence of standards, new passenger train fuel economy is not projected to change significantly from 2018-2050 in the BAU case.//**Freight Rail: ** The U.S. currently does not have fuel economy standards for trains. In the absence of standards, new freight train fuel economy is projected to improve roughly 23% from 2018-2050 in the BAU case.//**Passenger Ships: ** The U.S. currently does not have fuel economy standards for ships. In the absence of standards, new passenger ship fuel economy is not projected to change significantly from 2018-2050 in the BAU case.//**Freight Ships: ** The U.S. currently does not have fuel economy standards for ships. In the absence of standards, new freight ship fuel economy is projected to improve roughly 21% from 2018-2050 in the BAU case.//**Passenger Motorbikes: ** The U.S. currently does not have fuel economy standards for motorbikes. In the absence of standards, new motorbike fuel economy is not projected to change significantly from 2018-2050 in the BAU case. | transportation-sector-main.html#fuel-econ-std | fuel-economy-standard.html | U. S. EPA, 2012, "Fact Sheet: EPA and NHTSA Set Standards to Reduce Greenhouse Gases and Improve Fuel Economy for Model Years 2017-2025 Cars and Light Trucks", https://nepis.epa.gov/Exe/ZyNET.exe/P100EZ7C.txt?ZyActionD=ZyDocument&Client=EPA&Index=2011%20Thru%202015&Docs=&Query=&Time=&EndTime=&SearchMethod=1&TocRestrict=n&Toc=&TocEntry=&QField=&QFieldYear=&QFieldMonth=&QFieldDay=&UseQField=&IntQFieldOp=0&ExtQFieldOp=0&XmlQuery=&File=D%3A%5CZYFILES%5CINDEX%20DATA%5C11THRU15%5CTXT%5C00000005%5CP100EZ7C.txt&User=ANONYMOUS&Password=anonymous&SortMethod=h%7C-&MaximumDocuments=1&FuzzyDegree=0&ImageQuality=r75g8/r75g8/x150y150g16/i425&Display=hpfr&DefSeekPage=x&SearchBack=ZyActionL&Back=ZyActionS&BackDesc=Results%20page&MaximumPages=1&ZyEntry=4, Table 1, Row 4. | National Research Council, 2013, "Transitions to Alternative Vehicles and Fuels", https://www.nap.edu/catalog/18264/transitions-to-alternative-vehicles-and-fuels, Table 2.9, Fuel economy test mpg. | 0
Transportation | Hydrogen Vehicle Sales Standard | Minimum Required Hydrogen Vehicle Sales Percentage | passenger | LDVs | Passenger | LDVs | 460 | Yes | Hydrogen Veh Sales Standard | trans hydrogen vehicle minimum | 0% | 100% | 1% | % of new vehicles sold | **Description:** This policy requires the specified percentage of newly sold vehicles of the selected type(s) to consist of hydrogen vehicles. If that percentage would already be achieved through BAU sales plus the effects of other policies, this policy has no effect. Manufactures may meet a sales standard through techniques such as more heavily marketing hydrogen vehicles, lowering the price of hydrogen vehicles, or raising the price of non-hydrogen vehicles. // **Guidance for setting values: **//**Passenger LDVs: ** No U.S. state has a hydrogen vehicle sales standard (though hydrogen vehicles are included as a compliance option under zero-emissions vehicle standards). Only about 5000 hydrogen vehicles are on U.S. roads today (roughly 0.002% of U.S. vehicles). Japan, potentially the country with the greatest commitment to hydrogen vehicles, aims to have 200,000 hydrogen vehicles on its roads by 2025 (which will comprise roughly 0.3% of Japan's vehicles).//**Freight LDVs: ** No U.S. state has a hydrogen vehicle sales standard (though hydrogen vehicles are included as a compliance option under zero-emissions vehicle standards). Only about 5000 hydrogen vehicles are on U.S. roads today (roughly 0.002% of U.S. vehicles). Japan, potentially the country with the greatest commitment to hydrogen vehicles, aims to have 200,000 hydrogen vehicles on its roads by 2025 (which will comprise roughly 0.3% of Japan's vehicles).//**Passenger HDVs: ** No U.S. state has a hydrogen vehicle sales standard (though hydrogen vehicles are included as a compliance option under zero-emissions vehicle standards). Only about 5000 hydrogen vehicles are on U.S. roads today (roughly 0.002% of U.S. vehicles). Japan, potentially the country with the greatest commitment to hydrogen vehicles, aims to have 200,000 hydrogen vehicles on its roads by 2025 (which will comprise roughly 0.3% of Japan's vehicles).//**Freight HDVs: ** No U.S. state has a hydrogen vehicle sales standard (though hydrogen vehicles are included as a compliance option under zero-emissions vehicle standards). Only about 5000 hydrogen vehicles are on U.S. roads today (roughly 0.002% of U.S. vehicles). Japan, potentially the country with the greatest commitment to hydrogen vehicles, aims to have 200,000 hydrogen vehicles on its roads by 2025 (which will comprise roughly 0.3% of Japan's vehicles).//**Passenger Aircraft: ** The use of hydrogen as a fuel for aircraft has been studied, and small prototype aircraft have been built and flown. However, this remains a technology in early stages, and much research and development work would be required to reach commercialization, particularly for large aircraft.//**Freight Aircraft: ** The use of hydrogen as a fuel for aircraft has been studied, and small prototype aircraft have been built and flown. However, this remains a technology in early stages, and much research and development work would be required to reach commercialization, particularly for large aircraft.//**Passenger Rail: ** Hydrogen is not commonly used for rail vehicles today, but given trains' ability to carry large fuel tanks, no serious technical barriers exist to more widespread usage. The first hydrogen-powered train, the Coradia iLint, entered service in 2018 (in Germany), and 14 more hydrogen trains are planned for that line.//**Freight Rail: ** Hydrogen is not commonly used for rail vehicles today, but given trains' ability to carry large fuel tanks, no serious technical barriers exist to more widespread usage. The first hydrogen-powered train, the Coradia iLint, entered service in 2018 (in Germany), and 14 more hydrogen trains are planned for that line.//**Passenger Ships: ** Hydrogen is not commonly used for ships today, but given ships' ability to carry large fuel tanks, no serious technical barriers exist to more widespread usage. A handful of hydrogen-powered ships have entered service since the mid-2000s, including several passenger ferries.//**Freight Ships: ** Hydrogen is not commonly used for ships today, but given ships' ability to carry large fuel tanks, no serious technical barriers exist to more widespread usage. A handful of hydrogen-powered ships have entered service since the mid-2000s, including several passenger ferries. Due to the difficulty of making battery electric, long-haul freight ships, hydrogen is often seen as one of the best options for decarbonizing these types of ships. | 0 | hydrogen-vehicle-mandate.html | https://wamu.org/story/19/03/18/japan-is-betting-big-on-the-future-of-hydrogen-cars/ | 0 | 0
Transportation | Hydrogen Vehicle Sales Standard | Minimum Required Hydrogen Vehicle Sales Percentage | freight | LDVs | Freight | LDVs | 461 | Yes | Hydrogen Veh Sales Standard | trans hydrogen vehicle minimum | 0% | 100% | 1% | % of new vehicles sold | **Description:** This policy requires the specified percentage of newly sold vehicles of the selected type(s) to consist of hydrogen vehicles. If that percentage would already be achieved through BAU sales plus the effects of other policies, this policy has no effect. Manufactures may meet a sales standard through techniques such as more heavily marketing hydrogen vehicles, lowering the price of hydrogen vehicles, or raising the price of non-hydrogen vehicles. // **Guidance for setting values: **//**Passenger LDVs: ** No U.S. state has a hydrogen vehicle sales standard (though hydrogen vehicles are included as a compliance option under zero-emissions vehicle standards). Only about 5000 hydrogen vehicles are on U.S. roads today (roughly 0.002% of U.S. vehicles). Japan, potentially the country with the greatest commitment to hydrogen vehicles, aims to have 200,000 hydrogen vehicles on its roads by 2025 (which will comprise roughly 0.3% of Japan's vehicles).//**Freight LDVs: ** No U.S. state has a hydrogen vehicle sales standard (though hydrogen vehicles are included as a compliance option under zero-emissions vehicle standards). Only about 5000 hydrogen vehicles are on U.S. roads today (roughly 0.002% of U.S. vehicles). Japan, potentially the country with the greatest commitment to hydrogen vehicles, aims to have 200,000 hydrogen vehicles on its roads by 2025 (which will comprise roughly 0.3% of Japan's vehicles).//**Passenger HDVs: ** No U.S. state has a hydrogen vehicle sales standard (though hydrogen vehicles are included as a compliance option under zero-emissions vehicle standards). Only about 5000 hydrogen vehicles are on U.S. roads today (roughly 0.002% of U.S. vehicles). Japan, potentially the country with the greatest commitment to hydrogen vehicles, aims to have 200,000 hydrogen vehicles on its roads by 2025 (which will comprise roughly 0.3% of Japan's vehicles).//**Freight HDVs: ** No U.S. state has a hydrogen vehicle sales standard (though hydrogen vehicles are included as a compliance option under zero-emissions vehicle standards). Only about 5000 hydrogen vehicles are on U.S. roads today (roughly 0.002% of U.S. vehicles). Japan, potentially the country with the greatest commitment to hydrogen vehicles, aims to have 200,000 hydrogen vehicles on its roads by 2025 (which will comprise roughly 0.3% of Japan's vehicles).//**Passenger Aircraft: ** The use of hydrogen as a fuel for aircraft has been studied, and small prototype aircraft have been built and flown. However, this remains a technology in early stages, and much research and development work would be required to reach commercialization, particularly for large aircraft.//**Freight Aircraft: ** The use of hydrogen as a fuel for aircraft has been studied, and small prototype aircraft have been built and flown. However, this remains a technology in early stages, and much research and development work would be required to reach commercialization, particularly for large aircraft.//**Passenger Rail: ** Hydrogen is not commonly used for rail vehicles today, but given trains' ability to carry large fuel tanks, no serious technical barriers exist to more widespread usage. The first hydrogen-powered train, the Coradia iLint, entered service in 2018 (in Germany), and 14 more hydrogen trains are planned for that line.//**Freight Rail: ** Hydrogen is not commonly used for rail vehicles today, but given trains' ability to carry large fuel tanks, no serious technical barriers exist to more widespread usage. The first hydrogen-powered train, the Coradia iLint, entered service in 2018 (in Germany), and 14 more hydrogen trains are planned for that line.//**Passenger Ships: ** Hydrogen is not commonly used for ships today, but given ships' ability to carry large fuel tanks, no serious technical barriers exist to more widespread usage. A handful of hydrogen-powered ships have entered service since the mid-2000s, including several passenger ferries.//**Freight Ships: ** Hydrogen is not commonly used for ships today, but given ships' ability to carry large fuel tanks, no serious technical barriers exist to more widespread usage. A handful of hydrogen-powered ships have entered service since the mid-2000s, including several passenger ferries. Due to the difficulty of making battery electric, long-haul freight ships, hydrogen is often seen as one of the best options for decarbonizing these types of ships. | 0 | hydrogen-vehicle-mandate.html | https://wamu.org/story/19/03/18/japan-is-betting-big-on-the-future-of-hydrogen-cars/ | 0 | 0
Transportation | Hydrogen Vehicle Sales Standard | Minimum Required Hydrogen Vehicle Sales Percentage | passenger | HDVs | Passenger | HDVs | 462 | Yes | Hydrogen Veh Sales Standard | trans hydrogen vehicle minimum | 0% | 100% | 1% | % of new vehicles sold | **Description:** This policy requires the specified percentage of newly sold vehicles of the selected type(s) to consist of hydrogen vehicles. If that percentage would already be achieved through BAU sales plus the effects of other policies, this policy has no effect. Manufactures may meet a sales standard through techniques such as more heavily marketing hydrogen vehicles, lowering the price of hydrogen vehicles, or raising the price of non-hydrogen vehicles. // **Guidance for setting values: **//**Passenger LDVs: ** No U.S. state has a hydrogen vehicle sales standard (though hydrogen vehicles are included as a compliance option under zero-emissions vehicle standards). Only about 5000 hydrogen vehicles are on U.S. roads today (roughly 0.002% of U.S. vehicles). Japan, potentially the country with the greatest commitment to hydrogen vehicles, aims to have 200,000 hydrogen vehicles on its roads by 2025 (which will comprise roughly 0.3% of Japan's vehicles).//**Freight LDVs: ** No U.S. state has a hydrogen vehicle sales standard (though hydrogen vehicles are included as a compliance option under zero-emissions vehicle standards). Only about 5000 hydrogen vehicles are on U.S. roads today (roughly 0.002% of U.S. vehicles). Japan, potentially the country with the greatest commitment to hydrogen vehicles, aims to have 200,000 hydrogen vehicles on its roads by 2025 (which will comprise roughly 0.3% of Japan's vehicles).//**Passenger HDVs: ** No U.S. state has a hydrogen vehicle sales standard (though hydrogen vehicles are included as a compliance option under zero-emissions vehicle standards). Only about 5000 hydrogen vehicles are on U.S. roads today (roughly 0.002% of U.S. vehicles). Japan, potentially the country with the greatest commitment to hydrogen vehicles, aims to have 200,000 hydrogen vehicles on its roads by 2025 (which will comprise roughly 0.3% of Japan's vehicles).//**Freight HDVs: ** No U.S. state has a hydrogen vehicle sales standard (though hydrogen vehicles are included as a compliance option under zero-emissions vehicle standards). Only about 5000 hydrogen vehicles are on U.S. roads today (roughly 0.002% of U.S. vehicles). Japan, potentially the country with the greatest commitment to hydrogen vehicles, aims to have 200,000 hydrogen vehicles on its roads by 2025 (which will comprise roughly 0.3% of Japan's vehicles).//**Passenger Aircraft: ** The use of hydrogen as a fuel for aircraft has been studied, and small prototype aircraft have been built and flown. However, this remains a technology in early stages, and much research and development work would be required to reach commercialization, particularly for large aircraft.//**Freight Aircraft: ** The use of hydrogen as a fuel for aircraft has been studied, and small prototype aircraft have been built and flown. However, this remains a technology in early stages, and much research and development work would be required to reach commercialization, particularly for large aircraft.//**Passenger Rail: ** Hydrogen is not commonly used for rail vehicles today, but given trains' ability to carry large fuel tanks, no serious technical barriers exist to more widespread usage. The first hydrogen-powered train, the Coradia iLint, entered service in 2018 (in Germany), and 14 more hydrogen trains are planned for that line.//**Freight Rail: ** Hydrogen is not commonly used for rail vehicles today, but given trains' ability to carry large fuel tanks, no serious technical barriers exist to more widespread usage. The first hydrogen-powered train, the Coradia iLint, entered service in 2018 (in Germany), and 14 more hydrogen trains are planned for that line.//**Passenger Ships: ** Hydrogen is not commonly used for ships today, but given ships' ability to carry large fuel tanks, no serious technical barriers exist to more widespread usage. A handful of hydrogen-powered ships have entered service since the mid-2000s, including several passenger ferries.//**Freight Ships: ** Hydrogen is not commonly used for ships today, but given ships' ability to carry large fuel tanks, no serious technical barriers exist to more widespread usage. A handful of hydrogen-powered ships have entered service since the mid-2000s, including several passenger ferries. Due to the difficulty of making battery electric, long-haul freight ships, hydrogen is often seen as one of the best options for decarbonizing these types of ships. | 0 | hydrogen-vehicle-mandate.html | https://wamu.org/story/19/03/18/japan-is-betting-big-on-the-future-of-hydrogen-cars/ | 0 | 0
Transportation | Hydrogen Vehicle Sales Standard | Minimum Required Hydrogen Vehicle Sales Percentage | freight | HDVs | Freight | HDVs | 463 | Yes | Hydrogen Veh Sales Standard | trans hydrogen vehicle minimum | 0% | 100% | 1% | % of new vehicles sold | **Description:** This policy requires the specified percentage of newly sold vehicles of the selected type(s) to consist of hydrogen vehicles. If that percentage would already be achieved through BAU sales plus the effects of other policies, this policy has no effect. Manufactures may meet a sales standard through techniques such as more heavily marketing hydrogen vehicles, lowering the price of hydrogen vehicles, or raising the price of non-hydrogen vehicles. // **Guidance for setting values: **//**Passenger LDVs: ** No U.S. state has a hydrogen vehicle sales standard (though hydrogen vehicles are included as a compliance option under zero-emissions vehicle standards). Only about 5000 hydrogen vehicles are on U.S. roads today (roughly 0.002% of U.S. vehicles). Japan, potentially the country with the greatest commitment to hydrogen vehicles, aims to have 200,000 hydrogen vehicles on its roads by 2025 (which will comprise roughly 0.3% of Japan's vehicles).//**Freight LDVs: ** No U.S. state has a hydrogen vehicle sales standard (though hydrogen vehicles are included as a compliance option under zero-emissions vehicle standards). Only about 5000 hydrogen vehicles are on U.S. roads today (roughly 0.002% of U.S. vehicles). Japan, potentially the country with the greatest commitment to hydrogen vehicles, aims to have 200,000 hydrogen vehicles on its roads by 2025 (which will comprise roughly 0.3% of Japan's vehicles).//**Passenger HDVs: ** No U.S. state has a hydrogen vehicle sales standard (though hydrogen vehicles are included as a compliance option under zero-emissions vehicle standards). Only about 5000 hydrogen vehicles are on U.S. roads today (roughly 0.002% of U.S. vehicles). Japan, potentially the country with the greatest commitment to hydrogen vehicles, aims to have 200,000 hydrogen vehicles on its roads by 2025 (which will comprise roughly 0.3% of Japan's vehicles).//**Freight HDVs: ** No U.S. state has a hydrogen vehicle sales standard (though hydrogen vehicles are included as a compliance option under zero-emissions vehicle standards). Only about 5000 hydrogen vehicles are on U.S. roads today (roughly 0.002% of U.S. vehicles). Japan, potentially the country with the greatest commitment to hydrogen vehicles, aims to have 200,000 hydrogen vehicles on its roads by 2025 (which will comprise roughly 0.3% of Japan's vehicles).//**Passenger Aircraft: ** The use of hydrogen as a fuel for aircraft has been studied, and small prototype aircraft have been built and flown. However, this remains a technology in early stages, and much research and development work would be required to reach commercialization, particularly for large aircraft.//**Freight Aircraft: ** The use of hydrogen as a fuel for aircraft has been studied, and small prototype aircraft have been built and flown. However, this remains a technology in early stages, and much research and development work would be required to reach commercialization, particularly for large aircraft.//**Passenger Rail: ** Hydrogen is not commonly used for rail vehicles today, but given trains' ability to carry large fuel tanks, no serious technical barriers exist to more widespread usage. The first hydrogen-powered train, the Coradia iLint, entered service in 2018 (in Germany), and 14 more hydrogen trains are planned for that line.//**Freight Rail: ** Hydrogen is not commonly used for rail vehicles today, but given trains' ability to carry large fuel tanks, no serious technical barriers exist to more widespread usage. The first hydrogen-powered train, the Coradia iLint, entered service in 2018 (in Germany), and 14 more hydrogen trains are planned for that line.//**Passenger Ships: ** Hydrogen is not commonly used for ships today, but given ships' ability to carry large fuel tanks, no serious technical barriers exist to more widespread usage. A handful of hydrogen-powered ships have entered service since the mid-2000s, including several passenger ferries.//**Freight Ships: ** Hydrogen is not commonly used for ships today, but given ships' ability to carry large fuel tanks, no serious technical barriers exist to more widespread usage. A handful of hydrogen-powered ships have entered service since the mid-2000s, including several passenger ferries. Due to the difficulty of making battery electric, long-haul freight ships, hydrogen is often seen as one of the best options for decarbonizing these types of ships. | 0 | hydrogen-vehicle-mandate.html | https://wamu.org/story/19/03/18/japan-is-betting-big-on-the-future-of-hydrogen-cars/ | 0 | 0
Transportation | Hydrogen Vehicle Sales Standard | Minimum Required Hydrogen Vehicle Sales Percentage | passenger | aircraft | Passenger | Aircraft | 502 | Yes | Hydrogen Veh Sales Standard | trans hydrogen vehicle minimum | 0% | 100% | 1% | % of new vehicles sold | **Description:** This policy requires the specified percentage of newly sold vehicles of the selected type(s) to consist of hydrogen vehicles. If that percentage would already be achieved through BAU sales plus the effects of other policies, this policy has no effect. Manufactures may meet a sales standard through techniques such as more heavily marketing hydrogen vehicles, lowering the price of hydrogen vehicles, or raising the price of non-hydrogen vehicles. // **Guidance for setting values: **//**Passenger LDVs: ** No U.S. state has a hydrogen vehicle sales standard (though hydrogen vehicles are included as a compliance option under zero-emissions vehicle standards). Only about 5000 hydrogen vehicles are on U.S. roads today (roughly 0.002% of U.S. vehicles). Japan, potentially the country with the greatest commitment to hydrogen vehicles, aims to have 200,000 hydrogen vehicles on its roads by 2025 (which will comprise roughly 0.3% of Japan's vehicles).//**Freight LDVs: ** No U.S. state has a hydrogen vehicle sales standard (though hydrogen vehicles are included as a compliance option under zero-emissions vehicle standards). Only about 5000 hydrogen vehicles are on U.S. roads today (roughly 0.002% of U.S. vehicles). Japan, potentially the country with the greatest commitment to hydrogen vehicles, aims to have 200,000 hydrogen vehicles on its roads by 2025 (which will comprise roughly 0.3% of Japan's vehicles).//**Passenger HDVs: ** No U.S. state has a hydrogen vehicle sales standard (though hydrogen vehicles are included as a compliance option under zero-emissions vehicle standards). Only about 5000 hydrogen vehicles are on U.S. roads today (roughly 0.002% of U.S. vehicles). Japan, potentially the country with the greatest commitment to hydrogen vehicles, aims to have 200,000 hydrogen vehicles on its roads by 2025 (which will comprise roughly 0.3% of Japan's vehicles).//**Freight HDVs: ** No U.S. state has a hydrogen vehicle sales standard (though hydrogen vehicles are included as a compliance option under zero-emissions vehicle standards). Only about 5000 hydrogen vehicles are on U.S. roads today (roughly 0.002% of U.S. vehicles). Japan, potentially the country with the greatest commitment to hydrogen vehicles, aims to have 200,000 hydrogen vehicles on its roads by 2025 (which will comprise roughly 0.3% of Japan's vehicles).//**Passenger Aircraft: ** The use of hydrogen as a fuel for aircraft has been studied, and small prototype aircraft have been built and flown. However, this remains a technology in early stages, and much research and development work would be required to reach commercialization, particularly for large aircraft.//**Freight Aircraft: ** The use of hydrogen as a fuel for aircraft has been studied, and small prototype aircraft have been built and flown. However, this remains a technology in early stages, and much research and development work would be required to reach commercialization, particularly for large aircraft.//**Passenger Rail: ** Hydrogen is not commonly used for rail vehicles today, but given trains' ability to carry large fuel tanks, no serious technical barriers exist to more widespread usage. The first hydrogen-powered train, the Coradia iLint, entered service in 2018 (in Germany), and 14 more hydrogen trains are planned for that line.//**Freight Rail: ** Hydrogen is not commonly used for rail vehicles today, but given trains' ability to carry large fuel tanks, no serious technical barriers exist to more widespread usage. The first hydrogen-powered train, the Coradia iLint, entered service in 2018 (in Germany), and 14 more hydrogen trains are planned for that line.//**Passenger Ships: ** Hydrogen is not commonly used for ships today, but given ships' ability to carry large fuel tanks, no serious technical barriers exist to more widespread usage. A handful of hydrogen-powered ships have entered service since the mid-2000s, including several passenger ferries.//**Freight Ships: ** Hydrogen is not commonly used for ships today, but given ships' ability to carry large fuel tanks, no serious technical barriers exist to more widespread usage. A handful of hydrogen-powered ships have entered service since the mid-2000s, including several passenger ferries. Due to the difficulty of making battery electric, long-haul freight ships, hydrogen is often seen as one of the best options for decarbonizing these types of ships. | 0 | hydrogen-vehicle-mandate.html | https://wamu.org/story/19/03/18/japan-is-betting-big-on-the-future-of-hydrogen-cars/ | 0 | 0
Transportation | Hydrogen Vehicle Sales Standard | Minimum Required Hydrogen Vehicle Sales Percentage | freight | aircraft | Freight | Aircraft | 503 | Yes | Hydrogen Veh Sales Standard | trans hydrogen vehicle minimum | 0% | 100% | 1% | % of new vehicles sold | **Description:** This policy requires the specified percentage of newly sold vehicles of the selected type(s) to consist of hydrogen vehicles. If that percentage would already be achieved through BAU sales plus the effects of other policies, this policy has no effect. Manufactures may meet a sales standard through techniques such as more heavily marketing hydrogen vehicles, lowering the price of hydrogen vehicles, or raising the price of non-hydrogen vehicles. // **Guidance for setting values: **//**Passenger LDVs: ** No U.S. state has a hydrogen vehicle sales standard (though hydrogen vehicles are included as a compliance option under zero-emissions vehicle standards). Only about 5000 hydrogen vehicles are on U.S. roads today (roughly 0.002% of U.S. vehicles). Japan, potentially the country with the greatest commitment to hydrogen vehicles, aims to have 200,000 hydrogen vehicles on its roads by 2025 (which will comprise roughly 0.3% of Japan's vehicles).//**Freight LDVs: ** No U.S. state has a hydrogen vehicle sales standard (though hydrogen vehicles are included as a compliance option under zero-emissions vehicle standards). Only about 5000 hydrogen vehicles are on U.S. roads today (roughly 0.002% of U.S. vehicles). Japan, potentially the country with the greatest commitment to hydrogen vehicles, aims to have 200,000 hydrogen vehicles on its roads by 2025 (which will comprise roughly 0.3% of Japan's vehicles).//**Passenger HDVs: ** No U.S. state has a hydrogen vehicle sales standard (though hydrogen vehicles are included as a compliance option under zero-emissions vehicle standards). Only about 5000 hydrogen vehicles are on U.S. roads today (roughly 0.002% of U.S. vehicles). Japan, potentially the country with the greatest commitment to hydrogen vehicles, aims to have 200,000 hydrogen vehicles on its roads by 2025 (which will comprise roughly 0.3% of Japan's vehicles).//**Freight HDVs: ** No U.S. state has a hydrogen vehicle sales standard (though hydrogen vehicles are included as a compliance option under zero-emissions vehicle standards). Only about 5000 hydrogen vehicles are on U.S. roads today (roughly 0.002% of U.S. vehicles). Japan, potentially the country with the greatest commitment to hydrogen vehicles, aims to have 200,000 hydrogen vehicles on its roads by 2025 (which will comprise roughly 0.3% of Japan's vehicles).//**Passenger Aircraft: ** The use of hydrogen as a fuel for aircraft has been studied, and small prototype aircraft have been built and flown. However, this remains a technology in early stages, and much research and development work would be required to reach commercialization, particularly for large aircraft.//**Freight Aircraft: ** The use of hydrogen as a fuel for aircraft has been studied, and small prototype aircraft have been built and flown. However, this remains a technology in early stages, and much research and development work would be required to reach commercialization, particularly for large aircraft.//**Passenger Rail: ** Hydrogen is not commonly used for rail vehicles today, but given trains' ability to carry large fuel tanks, no serious technical barriers exist to more widespread usage. The first hydrogen-powered train, the Coradia iLint, entered service in 2018 (in Germany), and 14 more hydrogen trains are planned for that line.//**Freight Rail: ** Hydrogen is not commonly used for rail vehicles today, but given trains' ability to carry large fuel tanks, no serious technical barriers exist to more widespread usage. The first hydrogen-powered train, the Coradia iLint, entered service in 2018 (in Germany), and 14 more hydrogen trains are planned for that line.//**Passenger Ships: ** Hydrogen is not commonly used for ships today, but given ships' ability to carry large fuel tanks, no serious technical barriers exist to more widespread usage. A handful of hydrogen-powered ships have entered service since the mid-2000s, including several passenger ferries.//**Freight Ships: ** Hydrogen is not commonly used for ships today, but given ships' ability to carry large fuel tanks, no serious technical barriers exist to more widespread usage. A handful of hydrogen-powered ships have entered service since the mid-2000s, including several passenger ferries. Due to the difficulty of making battery electric, long-haul freight ships, hydrogen is often seen as one of the best options for decarbonizing these types of ships. | 0 | hydrogen-vehicle-mandate.html | https://wamu.org/story/19/03/18/japan-is-betting-big-on-the-future-of-hydrogen-cars/ | 0 | 0
Transportation | Hydrogen Vehicle Sales Standard | Minimum Required Hydrogen Vehicle Sales Percentage | passenger | rail | Passenger | Rail | 504 | Yes | Hydrogen Veh Sales Standard | trans hydrogen vehicle minimum | 0% | 100% | 1% | % of new vehicles sold | **Description:** This policy requires the specified percentage of newly sold vehicles of the selected type(s) to consist of hydrogen vehicles. If that percentage would already be achieved through BAU sales plus the effects of other policies, this policy has no effect. Manufactures may meet a sales standard through techniques such as more heavily marketing hydrogen vehicles, lowering the price of hydrogen vehicles, or raising the price of non-hydrogen vehicles. // **Guidance for setting values: **//**Passenger LDVs: ** No U.S. state has a hydrogen vehicle sales standard (though hydrogen vehicles are included as a compliance option under zero-emissions vehicle standards). Only about 5000 hydrogen vehicles are on U.S. roads today (roughly 0.002% of U.S. vehicles). Japan, potentially the country with the greatest commitment to hydrogen vehicles, aims to have 200,000 hydrogen vehicles on its roads by 2025 (which will comprise roughly 0.3% of Japan's vehicles).//**Freight LDVs: ** No U.S. state has a hydrogen vehicle sales standard (though hydrogen vehicles are included as a compliance option under zero-emissions vehicle standards). Only about 5000 hydrogen vehicles are on U.S. roads today (roughly 0.002% of U.S. vehicles). Japan, potentially the country with the greatest commitment to hydrogen vehicles, aims to have 200,000 hydrogen vehicles on its roads by 2025 (which will comprise roughly 0.3% of Japan's vehicles).//**Passenger HDVs: ** No U.S. state has a hydrogen vehicle sales standard (though hydrogen vehicles are included as a compliance option under zero-emissions vehicle standards). Only about 5000 hydrogen vehicles are on U.S. roads today (roughly 0.002% of U.S. vehicles). Japan, potentially the country with the greatest commitment to hydrogen vehicles, aims to have 200,000 hydrogen vehicles on its roads by 2025 (which will comprise roughly 0.3% of Japan's vehicles).//**Freight HDVs: ** No U.S. state has a hydrogen vehicle sales standard (though hydrogen vehicles are included as a compliance option under zero-emissions vehicle standards). Only about 5000 hydrogen vehicles are on U.S. roads today (roughly 0.002% of U.S. vehicles). Japan, potentially the country with the greatest commitment to hydrogen vehicles, aims to have 200,000 hydrogen vehicles on its roads by 2025 (which will comprise roughly 0.3% of Japan's vehicles).//**Passenger Aircraft: ** The use of hydrogen as a fuel for aircraft has been studied, and small prototype aircraft have been built and flown. However, this remains a technology in early stages, and much research and development work would be required to reach commercialization, particularly for large aircraft.//**Freight Aircraft: ** The use of hydrogen as a fuel for aircraft has been studied, and small prototype aircraft have been built and flown. However, this remains a technology in early stages, and much research and development work would be required to reach commercialization, particularly for large aircraft.//**Passenger Rail: ** Hydrogen is not commonly used for rail vehicles today, but given trains' ability to carry large fuel tanks, no serious technical barriers exist to more widespread usage. The first hydrogen-powered train, the Coradia iLint, entered service in 2018 (in Germany), and 14 more hydrogen trains are planned for that line.//**Freight Rail: ** Hydrogen is not commonly used for rail vehicles today, but given trains' ability to carry large fuel tanks, no serious technical barriers exist to more widespread usage. The first hydrogen-powered train, the Coradia iLint, entered service in 2018 (in Germany), and 14 more hydrogen trains are planned for that line.//**Passenger Ships: ** Hydrogen is not commonly used for ships today, but given ships' ability to carry large fuel tanks, no serious technical barriers exist to more widespread usage. A handful of hydrogen-powered ships have entered service since the mid-2000s, including several passenger ferries.//**Freight Ships: ** Hydrogen is not commonly used for ships today, but given ships' ability to carry large fuel tanks, no serious technical barriers exist to more widespread usage. A handful of hydrogen-powered ships have entered service since the mid-2000s, including several passenger ferries. Due to the difficulty of making battery electric, long-haul freight ships, hydrogen is often seen as one of the best options for decarbonizing these types of ships. | 0 | hydrogen-vehicle-mandate.html | https://wamu.org/story/19/03/18/japan-is-betting-big-on-the-future-of-hydrogen-cars/ | 0 | 0
Transportation | Hydrogen Vehicle Sales Standard | Minimum Required Hydrogen Vehicle Sales Percentage | freight | rail | Freight | Rail | 505 | Yes | Hydrogen Veh Sales Standard | trans hydrogen vehicle minimum | 0% | 100% | 1% | % of new vehicles sold | **Description:** This policy requires the specified percentage of newly sold vehicles of the selected type(s) to consist of hydrogen vehicles. If that percentage would already be achieved through BAU sales plus the effects of other policies, this policy has no effect. Manufactures may meet a sales standard through techniques such as more heavily marketing hydrogen vehicles, lowering the price of hydrogen vehicles, or raising the price of non-hydrogen vehicles. // **Guidance for setting values: **//**Passenger LDVs: ** No U.S. state has a hydrogen vehicle sales standard (though hydrogen vehicles are included as a compliance option under zero-emissions vehicle standards). Only about 5000 hydrogen vehicles are on U.S. roads today (roughly 0.002% of U.S. vehicles). Japan, potentially the country with the greatest commitment to hydrogen vehicles, aims to have 200,000 hydrogen vehicles on its roads by 2025 (which will comprise roughly 0.3% of Japan's vehicles).//**Freight LDVs: ** No U.S. state has a hydrogen vehicle sales standard (though hydrogen vehicles are included as a compliance option under zero-emissions vehicle standards). Only about 5000 hydrogen vehicles are on U.S. roads today (roughly 0.002% of U.S. vehicles). Japan, potentially the country with the greatest commitment to hydrogen vehicles, aims to have 200,000 hydrogen vehicles on its roads by 2025 (which will comprise roughly 0.3% of Japan's vehicles).//**Passenger HDVs: ** No U.S. state has a hydrogen vehicle sales standard (though hydrogen vehicles are included as a compliance option under zero-emissions vehicle standards). Only about 5000 hydrogen vehicles are on U.S. roads today (roughly 0.002% of U.S. vehicles). Japan, potentially the country with the greatest commitment to hydrogen vehicles, aims to have 200,000 hydrogen vehicles on its roads by 2025 (which will comprise roughly 0.3% of Japan's vehicles).//**Freight HDVs: ** No U.S. state has a hydrogen vehicle sales standard (though hydrogen vehicles are included as a compliance option under zero-emissions vehicle standards). Only about 5000 hydrogen vehicles are on U.S. roads today (roughly 0.002% of U.S. vehicles). Japan, potentially the country with the greatest commitment to hydrogen vehicles, aims to have 200,000 hydrogen vehicles on its roads by 2025 (which will comprise roughly 0.3% of Japan's vehicles).//**Passenger Aircraft: ** The use of hydrogen as a fuel for aircraft has been studied, and small prototype aircraft have been built and flown. However, this remains a technology in early stages, and much research and development work would be required to reach commercialization, particularly for large aircraft.//**Freight Aircraft: ** The use of hydrogen as a fuel for aircraft has been studied, and small prototype aircraft have been built and flown. However, this remains a technology in early stages, and much research and development work would be required to reach commercialization, particularly for large aircraft.//**Passenger Rail: ** Hydrogen is not commonly used for rail vehicles today, but given trains' ability to carry large fuel tanks, no serious technical barriers exist to more widespread usage. The first hydrogen-powered train, the Coradia iLint, entered service in 2018 (in Germany), and 14 more hydrogen trains are planned for that line.//**Freight Rail: ** Hydrogen is not commonly used for rail vehicles today, but given trains' ability to carry large fuel tanks, no serious technical barriers exist to more widespread usage. The first hydrogen-powered train, the Coradia iLint, entered service in 2018 (in Germany), and 14 more hydrogen trains are planned for that line.//**Passenger Ships: ** Hydrogen is not commonly used for ships today, but given ships' ability to carry large fuel tanks, no serious technical barriers exist to more widespread usage. A handful of hydrogen-powered ships have entered service since the mid-2000s, including several passenger ferries.//**Freight Ships: ** Hydrogen is not commonly used for ships today, but given ships' ability to carry large fuel tanks, no serious technical barriers exist to more widespread usage. A handful of hydrogen-powered ships have entered service since the mid-2000s, including several passenger ferries. Due to the difficulty of making battery electric, long-haul freight ships, hydrogen is often seen as one of the best options for decarbonizing these types of ships. | 0 | hydrogen-vehicle-mandate.html | https://wamu.org/story/19/03/18/japan-is-betting-big-on-the-future-of-hydrogen-cars/ | 0 | 0
Transportation | Hydrogen Vehicle Sales Standard | Minimum Required Hydrogen Vehicle Sales Percentage | passenger | ships | Passenger | Ships | 506 | Yes | Hydrogen Veh Sales Standard | trans hydrogen vehicle minimum | 0% | 100% | 1% | % of new vehicles sold | **Description:** This policy requires the specified percentage of newly sold vehicles of the selected type(s) to consist of hydrogen vehicles. If that percentage would already be achieved through BAU sales plus the effects of other policies, this policy has no effect. Manufactures may meet a sales standard through techniques such as more heavily marketing hydrogen vehicles, lowering the price of hydrogen vehicles, or raising the price of non-hydrogen vehicles. // **Guidance for setting values: **//**Passenger LDVs: ** No U.S. state has a hydrogen vehicle sales standard (though hydrogen vehicles are included as a compliance option under zero-emissions vehicle standards). Only about 5000 hydrogen vehicles are on U.S. roads today (roughly 0.002% of U.S. vehicles). Japan, potentially the country with the greatest commitment to hydrogen vehicles, aims to have 200,000 hydrogen vehicles on its roads by 2025 (which will comprise roughly 0.3% of Japan's vehicles).//**Freight LDVs: ** No U.S. state has a hydrogen vehicle sales standard (though hydrogen vehicles are included as a compliance option under zero-emissions vehicle standards). Only about 5000 hydrogen vehicles are on U.S. roads today (roughly 0.002% of U.S. vehicles). Japan, potentially the country with the greatest commitment to hydrogen vehicles, aims to have 200,000 hydrogen vehicles on its roads by 2025 (which will comprise roughly 0.3% of Japan's vehicles).//**Passenger HDVs: ** No U.S. state has a hydrogen vehicle sales standard (though hydrogen vehicles are included as a compliance option under zero-emissions vehicle standards). Only about 5000 hydrogen vehicles are on U.S. roads today (roughly 0.002% of U.S. vehicles). Japan, potentially the country with the greatest commitment to hydrogen vehicles, aims to have 200,000 hydrogen vehicles on its roads by 2025 (which will comprise roughly 0.3% of Japan's vehicles).//**Freight HDVs: ** No U.S. state has a hydrogen vehicle sales standard (though hydrogen vehicles are included as a compliance option under zero-emissions vehicle standards). Only about 5000 hydrogen vehicles are on U.S. roads today (roughly 0.002% of U.S. vehicles). Japan, potentially the country with the greatest commitment to hydrogen vehicles, aims to have 200,000 hydrogen vehicles on its roads by 2025 (which will comprise roughly 0.3% of Japan's vehicles).//**Passenger Aircraft: ** The use of hydrogen as a fuel for aircraft has been studied, and small prototype aircraft have been built and flown. However, this remains a technology in early stages, and much research and development work would be required to reach commercialization, particularly for large aircraft.//**Freight Aircraft: ** The use of hydrogen as a fuel for aircraft has been studied, and small prototype aircraft have been built and flown. However, this remains a technology in early stages, and much research and development work would be required to reach commercialization, particularly for large aircraft.//**Passenger Rail: ** Hydrogen is not commonly used for rail vehicles today, but given trains' ability to carry large fuel tanks, no serious technical barriers exist to more widespread usage. The first hydrogen-powered train, the Coradia iLint, entered service in 2018 (in Germany), and 14 more hydrogen trains are planned for that line.//**Freight Rail: ** Hydrogen is not commonly used for rail vehicles today, but given trains' ability to carry large fuel tanks, no serious technical barriers exist to more widespread usage. The first hydrogen-powered train, the Coradia iLint, entered service in 2018 (in Germany), and 14 more hydrogen trains are planned for that line.//**Passenger Ships: ** Hydrogen is not commonly used for ships today, but given ships' ability to carry large fuel tanks, no serious technical barriers exist to more widespread usage. A handful of hydrogen-powered ships have entered service since the mid-2000s, including several passenger ferries.//**Freight Ships: ** Hydrogen is not commonly used for ships today, but given ships' ability to carry large fuel tanks, no serious technical barriers exist to more widespread usage. A handful of hydrogen-powered ships have entered service since the mid-2000s, including several passenger ferries. Due to the difficulty of making battery electric, long-haul freight ships, hydrogen is often seen as one of the best options for decarbonizing these types of ships. | 0 | hydrogen-vehicle-mandate.html | https://wamu.org/story/19/03/18/japan-is-betting-big-on-the-future-of-hydrogen-cars/ | 0 | 0
Transportation | Hydrogen Vehicle Sales Standard | Minimum Required Hydrogen Vehicle Sales Percentage | freight | ships | Freight | Ships | 507 | Yes | Hydrogen Veh Sales Standard | trans hydrogen vehicle minimum | 0% | 100% | 1% | % of new vehicles sold | **Description:** This policy requires the specified percentage of newly sold vehicles of the selected type(s) to consist of hydrogen vehicles. If that percentage would already be achieved through BAU sales plus the effects of other policies, this policy has no effect. Manufactures may meet a sales standard through techniques such as more heavily marketing hydrogen vehicles, lowering the price of hydrogen vehicles, or raising the price of non-hydrogen vehicles. // **Guidance for setting values: **//**Passenger LDVs: ** No U.S. state has a hydrogen vehicle sales standard (though hydrogen vehicles are included as a compliance option under zero-emissions vehicle standards). Only about 5000 hydrogen vehicles are on U.S. roads today (roughly 0.002% of U.S. vehicles). Japan, potentially the country with the greatest commitment to hydrogen vehicles, aims to have 200,000 hydrogen vehicles on its roads by 2025 (which will comprise roughly 0.3% of Japan's vehicles).//**Freight LDVs: ** No U.S. state has a hydrogen vehicle sales standard (though hydrogen vehicles are included as a compliance option under zero-emissions vehicle standards). Only about 5000 hydrogen vehicles are on U.S. roads today (roughly 0.002% of U.S. vehicles). Japan, potentially the country with the greatest commitment to hydrogen vehicles, aims to have 200,000 hydrogen vehicles on its roads by 2025 (which will comprise roughly 0.3% of Japan's vehicles).//**Passenger HDVs: ** No U.S. state has a hydrogen vehicle sales standard (though hydrogen vehicles are included as a compliance option under zero-emissions vehicle standards). Only about 5000 hydrogen vehicles are on U.S. roads today (roughly 0.002% of U.S. vehicles). Japan, potentially the country with the greatest commitment to hydrogen vehicles, aims to have 200,000 hydrogen vehicles on its roads by 2025 (which will comprise roughly 0.3% of Japan's vehicles).//**Freight HDVs: ** No U.S. state has a hydrogen vehicle sales standard (though hydrogen vehicles are included as a compliance option under zero-emissions vehicle standards). Only about 5000 hydrogen vehicles are on U.S. roads today (roughly 0.002% of U.S. vehicles). Japan, potentially the country with the greatest commitment to hydrogen vehicles, aims to have 200,000 hydrogen vehicles on its roads by 2025 (which will comprise roughly 0.3% of Japan's vehicles).//**Passenger Aircraft: ** The use of hydrogen as a fuel for aircraft has been studied, and small prototype aircraft have been built and flown. However, this remains a technology in early stages, and much research and development work would be required to reach commercialization, particularly for large aircraft.//**Freight Aircraft: ** The use of hydrogen as a fuel for aircraft has been studied, and small prototype aircraft have been built and flown. However, this remains a technology in early stages, and much research and development work would be required to reach commercialization, particularly for large aircraft.//**Passenger Rail: ** Hydrogen is not commonly used for rail vehicles today, but given trains' ability to carry large fuel tanks, no serious technical barriers exist to more widespread usage. The first hydrogen-powered train, the Coradia iLint, entered service in 2018 (in Germany), and 14 more hydrogen trains are planned for that line.//**Freight Rail: ** Hydrogen is not commonly used for rail vehicles today, but given trains' ability to carry large fuel tanks, no serious technical barriers exist to more widespread usage. The first hydrogen-powered train, the Coradia iLint, entered service in 2018 (in Germany), and 14 more hydrogen trains are planned for that line.//**Passenger Ships: ** Hydrogen is not commonly used for ships today, but given ships' ability to carry large fuel tanks, no serious technical barriers exist to more widespread usage. A handful of hydrogen-powered ships have entered service since the mid-2000s, including several passenger ferries.//**Freight Ships: ** Hydrogen is not commonly used for ships today, but given ships' ability to carry large fuel tanks, no serious technical barriers exist to more widespread usage. A handful of hydrogen-powered ships have entered service since the mid-2000s, including several passenger ferries. Due to the difficulty of making battery electric, long-haul freight ships, hydrogen is often seen as one of the best options for decarbonizing these types of ships. | 0 | hydrogen-vehicle-mandate.html | https://wamu.org/story/19/03/18/japan-is-betting-big-on-the-future-of-hydrogen-cars/ | 0 | 0
Transportation | Hydrogen Vehicle Sales Standard | Minimum Required Hydrogen Vehicle Sales Percentage | passenger | motorbikes | Passenger | Motorbikes | 603 | No | Hydrogen Veh Sales Standard | trans hydrogen vehicle minimum | 0% | 100% | 1% | % of new vehicles sold | **Description:** This policy requires the specified percentage of newly sold vehicles of the selected type(s) to consist of hydrogen vehicles. If that percentage would already be achieved through BAU sales plus the effects of other policies, this policy has no effect. Manufactures may meet a sales standard through techniques such as more heavily marketing hydrogen vehicles, lowering the price of hydrogen vehicles, or raising the price of non-hydrogen vehicles. // **Guidance for setting values: **//**Passenger LDVs: ** No U.S. state has a hydrogen vehicle sales standard (though hydrogen vehicles are included as a compliance option under zero-emissions vehicle standards). Only about 5000 hydrogen vehicles are on U.S. roads today (roughly 0.002% of U.S. vehicles). Japan, potentially the country with the greatest commitment to hydrogen vehicles, aims to have 200,000 hydrogen vehicles on its roads by 2025 (which will comprise roughly 0.3% of Japan's vehicles).//**Freight LDVs: ** No U.S. state has a hydrogen vehicle sales standard (though hydrogen vehicles are included as a compliance option under zero-emissions vehicle standards). Only about 5000 hydrogen vehicles are on U.S. roads today (roughly 0.002% of U.S. vehicles). Japan, potentially the country with the greatest commitment to hydrogen vehicles, aims to have 200,000 hydrogen vehicles on its roads by 2025 (which will comprise roughly 0.3% of Japan's vehicles).//**Passenger HDVs: ** No U.S. state has a hydrogen vehicle sales standard (though hydrogen vehicles are included as a compliance option under zero-emissions vehicle standards). Only about 5000 hydrogen vehicles are on U.S. roads today (roughly 0.002% of U.S. vehicles). Japan, potentially the country with the greatest commitment to hydrogen vehicles, aims to have 200,000 hydrogen vehicles on its roads by 2025 (which will comprise roughly 0.3% of Japan's vehicles).//**Freight HDVs: ** No U.S. state has a hydrogen vehicle sales standard (though hydrogen vehicles are included as a compliance option under zero-emissions vehicle standards). Only about 5000 hydrogen vehicles are on U.S. roads today (roughly 0.002% of U.S. vehicles). Japan, potentially the country with the greatest commitment to hydrogen vehicles, aims to have 200,000 hydrogen vehicles on its roads by 2025 (which will comprise roughly 0.3% of Japan's vehicles).//**Passenger Aircraft: ** The use of hydrogen as a fuel for aircraft has been studied, and small prototype aircraft have been built and flown. However, this remains a technology in early stages, and much research and development work would be required to reach commercialization, particularly for large aircraft.//**Freight Aircraft: ** The use of hydrogen as a fuel for aircraft has been studied, and small prototype aircraft have been built and flown. However, this remains a technology in early stages, and much research and development work would be required to reach commercialization, particularly for large aircraft.//**Passenger Rail: ** Hydrogen is not commonly used for rail vehicles today, but given trains' ability to carry large fuel tanks, no serious technical barriers exist to more widespread usage. The first hydrogen-powered train, the Coradia iLint, entered service in 2018 (in Germany), and 14 more hydrogen trains are planned for that line.//**Freight Rail: ** Hydrogen is not commonly used for rail vehicles today, but given trains' ability to carry large fuel tanks, no serious technical barriers exist to more widespread usage. The first hydrogen-powered train, the Coradia iLint, entered service in 2018 (in Germany), and 14 more hydrogen trains are planned for that line.//**Passenger Ships: ** Hydrogen is not commonly used for ships today, but given ships' ability to carry large fuel tanks, no serious technical barriers exist to more widespread usage. A handful of hydrogen-powered ships have entered service since the mid-2000s, including several passenger ferries.//**Freight Ships: ** Hydrogen is not commonly used for ships today, but given ships' ability to carry large fuel tanks, no serious technical barriers exist to more widespread usage. A handful of hydrogen-powered ships have entered service since the mid-2000s, including several passenger ferries. Due to the difficulty of making battery electric, long-haul freight ships, hydrogen is often seen as one of the best options for decarbonizing these types of ships. | 0 | hydrogen-vehicle-mandate.html | https://wamu.org/story/19/03/18/japan-is-betting-big-on-the-future-of-hydrogen-cars/ | 0 | 0
Transportation | Hydrogen Vehicle Sales Standard | Minimum Required Hydrogen Vehicle Sales Percentage | freight | motorbikes | Freight | Motorbikes | 604 | No | Hydrogen Veh Sales Standard | trans hydrogen vehicle minimum | 0% | 100% | 1% | % of new vehicles sold | **Description:** This policy requires the specified percentage of newly sold vehicles of the selected type(s) to consist of hydrogen vehicles. If that percentage would already be achieved through BAU sales plus the effects of other policies, this policy has no effect. Manufactures may meet a sales standard through techniques such as more heavily marketing hydrogen vehicles, lowering the price of hydrogen vehicles, or raising the price of non-hydrogen vehicles. // **Guidance for setting values: **//**Passenger LDVs: ** No U.S. state has a hydrogen vehicle sales standard (though hydrogen vehicles are included as a compliance option under zero-emissions vehicle standards). Only about 5000 hydrogen vehicles are on U.S. roads today (roughly 0.002% of U.S. vehicles). Japan, potentially the country with the greatest commitment to hydrogen vehicles, aims to have 200,000 hydrogen vehicles on its roads by 2025 (which will comprise roughly 0.3% of Japan's vehicles).//**Freight LDVs: ** No U.S. state has a hydrogen vehicle sales standard (though hydrogen vehicles are included as a compliance option under zero-emissions vehicle standards). Only about 5000 hydrogen vehicles are on U.S. roads today (roughly 0.002% of U.S. vehicles). Japan, potentially the country with the greatest commitment to hydrogen vehicles, aims to have 200,000 hydrogen vehicles on its roads by 2025 (which will comprise roughly 0.3% of Japan's vehicles).//**Passenger HDVs: ** No U.S. state has a hydrogen vehicle sales standard (though hydrogen vehicles are included as a compliance option under zero-emissions vehicle standards). Only about 5000 hydrogen vehicles are on U.S. roads today (roughly 0.002% of U.S. vehicles). Japan, potentially the country with the greatest commitment to hydrogen vehicles, aims to have 200,000 hydrogen vehicles on its roads by 2025 (which will comprise roughly 0.3% of Japan's vehicles).//**Freight HDVs: ** No U.S. state has a hydrogen vehicle sales standard (though hydrogen vehicles are included as a compliance option under zero-emissions vehicle standards). Only about 5000 hydrogen vehicles are on U.S. roads today (roughly 0.002% of U.S. vehicles). Japan, potentially the country with the greatest commitment to hydrogen vehicles, aims to have 200,000 hydrogen vehicles on its roads by 2025 (which will comprise roughly 0.3% of Japan's vehicles).//**Passenger Aircraft: ** The use of hydrogen as a fuel for aircraft has been studied, and small prototype aircraft have been built and flown. However, this remains a technology in early stages, and much research and development work would be required to reach commercialization, particularly for large aircraft.//**Freight Aircraft: ** The use of hydrogen as a fuel for aircraft has been studied, and small prototype aircraft have been built and flown. However, this remains a technology in early stages, and much research and development work would be required to reach commercialization, particularly for large aircraft.//**Passenger Rail: ** Hydrogen is not commonly used for rail vehicles today, but given trains' ability to carry large fuel tanks, no serious technical barriers exist to more widespread usage. The first hydrogen-powered train, the Coradia iLint, entered service in 2018 (in Germany), and 14 more hydrogen trains are planned for that line.//**Freight Rail: ** Hydrogen is not commonly used for rail vehicles today, but given trains' ability to carry large fuel tanks, no serious technical barriers exist to more widespread usage. The first hydrogen-powered train, the Coradia iLint, entered service in 2018 (in Germany), and 14 more hydrogen trains are planned for that line.//**Passenger Ships: ** Hydrogen is not commonly used for ships today, but given ships' ability to carry large fuel tanks, no serious technical barriers exist to more widespread usage. A handful of hydrogen-powered ships have entered service since the mid-2000s, including several passenger ferries.//**Freight Ships: ** Hydrogen is not commonly used for ships today, but given ships' ability to carry large fuel tanks, no serious technical barriers exist to more widespread usage. A handful of hydrogen-powered ships have entered service since the mid-2000s, including several passenger ferries. Due to the difficulty of making battery electric, long-haul freight ships, hydrogen is often seen as one of the best options for decarbonizing these types of ships. | 0 | hydrogen-vehicle-mandate.html | https://wamu.org/story/19/03/18/japan-is-betting-big-on-the-future-of-hydrogen-cars/ | 0 | 0
Transportation | Low Carbon Fuel Standard | Additional LCFS Percentage |  |  |  |  | 190 | Yes | Low Carbon Fuel Standard | trans LCFS | 0% | 20% | 1% | % reduction in carbon emissions | **Description:** This policy specifies the percentage reduction in carbon emissions from the transportation sector that must be achieved via fuel switching. This value is in addition to BAU requirements. // **Guidance for setting values: ** The U.S. National Renewable Fuel Standard equates to a BAU LCFS of 2.2% - 4.6% (varying by year). The most ambitious state policy adopts an LCFS that requires a 10% reduction in carbon intensity of the transportation fuel pool by 2020. | transportation-sector-main.html#lcfs | low-carbon-fuel-standard.html | https://www.arb.ca.gov/fuels/lcfs/background/basics.htm | 0 | 0
Transportation | Mode Shifting | Percent of Travel Demand Shifted to Other Modes or Eliminated | passenger | LDVs | Passenger | LDVs | 848 | Yes | Mode Shifting | trans mode shifting | 0% | 26% | 1% | % of trips shifted | **Description:** This policy represents a set of measures aimed at reducing demand for passenger or freight transportation in the selected vehicle type(s). //**Guidance for setting values: **//**Passenger LDVs: ** The International Energy Agency's BLUE Shifts scenario (from the 2009 report "Transport, Energy, and CO2: Moving Toward Sustainability") includes a 26% reduction in usage of cars and SUVs in OECD countries by 2050 relative to a BAU case.//**Passenger Aircraft: ** The International Energy Agency's BLUE Shifts scenario (from the 2009 report "Transport, Energy, and CO2: Moving Toward Sustainability") includes a 30% reduction in usage of aircraft in OECD countries by 2050 relative to a BAU case.//**Freight HDVs: ** The International Energy Agency's BLUE Shifts scenario (from the 2009 report "Transport, Energy, and CO2: Moving Toward Sustainability") includes a 22% reduction in usage of freight trucks in OECD countries by 2050 relative to a BAU case. | transportation-sector-main.html#tdm | transportation-demand-management.html | International Energy Agency, 2009, "Transport, Energy and CO2: Moving toward Sustainability", http://www.iea.org/publications/freepublications/publication/transport2009.pdf | 0 | 0
Transportation | Mode Shifting | Percent of Travel Demand Shifted to Other Modes or Eliminated | passenger | HDVs | Passenger | HDVs | 849 | No | Mode Shifting | trans mode shifting | 0% | 26% | 1% | % of trips shifted | **Description:** This policy represents a set of measures aimed at reducing demand for passenger or freight transportation in the selected vehicle type(s). //**Guidance for setting values: **//**Passenger LDVs: ** The International Energy Agency's BLUE Shifts scenario (from the 2009 report "Transport, Energy, and CO2: Moving Toward Sustainability") includes a 26% reduction in usage of cars and SUVs in OECD countries by 2050 relative to a BAU case.//**Passenger Aircraft: ** The International Energy Agency's BLUE Shifts scenario (from the 2009 report "Transport, Energy, and CO2: Moving Toward Sustainability") includes a 30% reduction in usage of aircraft in OECD countries by 2050 relative to a BAU case.//**Freight HDVs: ** The International Energy Agency's BLUE Shifts scenario (from the 2009 report "Transport, Energy, and CO2: Moving Toward Sustainability") includes a 22% reduction in usage of freight trucks in OECD countries by 2050 relative to a BAU case. | transportation-sector-main.html#tdm | transportation-demand-management.html | International Energy Agency, 2009, "Transport, Energy and CO2: Moving toward Sustainability", http://www.iea.org/publications/freepublications/publication/transport2009.pdf | 0 | 0
Transportation | Mode Shifting | Percent of Travel Demand Shifted to Other Modes or Eliminated | passenger | aircraft | Passenger | Aircraft | 850 | Yes | Mode Shifting | trans mode shifting | 0% | 26% | 1% | % of trips shifted | **Description:** This policy represents a set of measures aimed at reducing demand for passenger or freight transportation in the selected vehicle type(s). //**Guidance for setting values: **//**Passenger LDVs: ** The International Energy Agency's BLUE Shifts scenario (from the 2009 report "Transport, Energy, and CO2: Moving Toward Sustainability") includes a 26% reduction in usage of cars and SUVs in OECD countries by 2050 relative to a BAU case.//**Passenger Aircraft: ** The International Energy Agency's BLUE Shifts scenario (from the 2009 report "Transport, Energy, and CO2: Moving Toward Sustainability") includes a 30% reduction in usage of aircraft in OECD countries by 2050 relative to a BAU case.//**Freight HDVs: ** The International Energy Agency's BLUE Shifts scenario (from the 2009 report "Transport, Energy, and CO2: Moving Toward Sustainability") includes a 22% reduction in usage of freight trucks in OECD countries by 2050 relative to a BAU case. | transportation-sector-main.html#tdm | transportation-demand-management.html | International Energy Agency, 2009, "Transport, Energy and CO2: Moving toward Sustainability", http://www.iea.org/publications/freepublications/publication/transport2009.pdf | 0 | 0
Transportation | Mode Shifting | Percent of Travel Demand Shifted to Other Modes or Eliminated | passenger | rail | Passenger | Rail | 851 | No | Mode Shifting | trans mode shifting | 0% | 26% | 1% | % of trips shifted | **Description:** This policy represents a set of measures aimed at reducing demand for passenger or freight transportation in the selected vehicle type(s). //**Guidance for setting values: **//**Passenger LDVs: ** The International Energy Agency's BLUE Shifts scenario (from the 2009 report "Transport, Energy, and CO2: Moving Toward Sustainability") includes a 26% reduction in usage of cars and SUVs in OECD countries by 2050 relative to a BAU case.//**Passenger Aircraft: ** The International Energy Agency's BLUE Shifts scenario (from the 2009 report "Transport, Energy, and CO2: Moving Toward Sustainability") includes a 30% reduction in usage of aircraft in OECD countries by 2050 relative to a BAU case.//**Freight HDVs: ** The International Energy Agency's BLUE Shifts scenario (from the 2009 report "Transport, Energy, and CO2: Moving Toward Sustainability") includes a 22% reduction in usage of freight trucks in OECD countries by 2050 relative to a BAU case. | transportation-sector-main.html#tdm | transportation-demand-management.html | International Energy Agency, 2009, "Transport, Energy and CO2: Moving toward Sustainability", http://www.iea.org/publications/freepublications/publication/transport2009.pdf | 0 | 0
Transportation | Mode Shifting | Percent of Travel Demand Shifted to Other Modes or Eliminated | passenger | ships | Passenger | Ships | 852 | No | Mode Shifting | trans mode shifting | 0% | 26% | 1% | % of trips shifted | **Description:** This policy represents a set of measures aimed at reducing demand for passenger or freight transportation in the selected vehicle type(s). //**Guidance for setting values: **//**Passenger LDVs: ** The International Energy Agency's BLUE Shifts scenario (from the 2009 report "Transport, Energy, and CO2: Moving Toward Sustainability") includes a 26% reduction in usage of cars and SUVs in OECD countries by 2050 relative to a BAU case.//**Passenger Aircraft: ** The International Energy Agency's BLUE Shifts scenario (from the 2009 report "Transport, Energy, and CO2: Moving Toward Sustainability") includes a 30% reduction in usage of aircraft in OECD countries by 2050 relative to a BAU case.//**Freight HDVs: ** The International Energy Agency's BLUE Shifts scenario (from the 2009 report "Transport, Energy, and CO2: Moving Toward Sustainability") includes a 22% reduction in usage of freight trucks in OECD countries by 2050 relative to a BAU case. | transportation-sector-main.html#tdm | transportation-demand-management.html | International Energy Agency, 2009, "Transport, Energy and CO2: Moving toward Sustainability", http://www.iea.org/publications/freepublications/publication/transport2009.pdf | 0 | 0
Transportation | Mode Shifting | Percent of Travel Demand Shifted to Other Modes or Eliminated | passenger | motorbikes | Passenger | Motorbikes | 853 | No | Mode Shifting | trans mode shifting | 0% | 26% | 1% | % of trips shifted | **Description:** This policy represents a set of measures aimed at reducing demand for passenger or freight transportation in the selected vehicle type(s). //**Guidance for setting values: **//**Passenger LDVs: ** The International Energy Agency's BLUE Shifts scenario (from the 2009 report "Transport, Energy, and CO2: Moving Toward Sustainability") includes a 26% reduction in usage of cars and SUVs in OECD countries by 2050 relative to a BAU case.//**Passenger Aircraft: ** The International Energy Agency's BLUE Shifts scenario (from the 2009 report "Transport, Energy, and CO2: Moving Toward Sustainability") includes a 30% reduction in usage of aircraft in OECD countries by 2050 relative to a BAU case.//**Freight HDVs: ** The International Energy Agency's BLUE Shifts scenario (from the 2009 report "Transport, Energy, and CO2: Moving Toward Sustainability") includes a 22% reduction in usage of freight trucks in OECD countries by 2050 relative to a BAU case. | transportation-sector-main.html#tdm | transportation-demand-management.html | International Energy Agency, 2009, "Transport, Energy and CO2: Moving toward Sustainability", http://www.iea.org/publications/freepublications/publication/transport2009.pdf | 0 | 0
Transportation | Mode Shifting | Percent of Travel Demand Shifted to Other Modes or Eliminated | freight | LDVs | Freight | LDVs | 854 | No | Mode Shifting | trans mode shifting | 0% | 26% | 1% | % of trips shifted | **Description:** This policy represents a set of measures aimed at reducing demand for passenger or freight transportation in the selected vehicle type(s). //**Guidance for setting values: **//**Passenger LDVs: ** The International Energy Agency's BLUE Shifts scenario (from the 2009 report "Transport, Energy, and CO2: Moving Toward Sustainability") includes a 26% reduction in usage of cars and SUVs in OECD countries by 2050 relative to a BAU case.//**Passenger Aircraft: ** The International Energy Agency's BLUE Shifts scenario (from the 2009 report "Transport, Energy, and CO2: Moving Toward Sustainability") includes a 30% reduction in usage of aircraft in OECD countries by 2050 relative to a BAU case.//**Freight HDVs: ** The International Energy Agency's BLUE Shifts scenario (from the 2009 report "Transport, Energy, and CO2: Moving Toward Sustainability") includes a 22% reduction in usage of freight trucks in OECD countries by 2050 relative to a BAU case. | transportation-sector-main.html#tdm | transportation-demand-management.html | International Energy Agency, 2009, "Transport, Energy and CO2: Moving toward Sustainability", http://www.iea.org/publications/freepublications/publication/transport2009.pdf | 0 | 0
Transportation | Mode Shifting | Percent of Travel Demand Shifted to Other Modes or Eliminated | freight | HDVs | Freight | HDVs | 855 | Yes | Mode Shifting | trans mode shifting | 0% | 26% | 1% | % of trips shifted | **Description:** This policy represents a set of measures aimed at reducing demand for passenger or freight transportation in the selected vehicle type(s). //**Guidance for setting values: **//**Passenger LDVs: ** The International Energy Agency's BLUE Shifts scenario (from the 2009 report "Transport, Energy, and CO2: Moving Toward Sustainability") includes a 26% reduction in usage of cars and SUVs in OECD countries by 2050 relative to a BAU case.//**Passenger Aircraft: ** The International Energy Agency's BLUE Shifts scenario (from the 2009 report "Transport, Energy, and CO2: Moving Toward Sustainability") includes a 30% reduction in usage of aircraft in OECD countries by 2050 relative to a BAU case.//**Freight HDVs: ** The International Energy Agency's BLUE Shifts scenario (from the 2009 report "Transport, Energy, and CO2: Moving Toward Sustainability") includes a 22% reduction in usage of freight trucks in OECD countries by 2050 relative to a BAU case. | transportation-sector-main.html#tdm | transportation-demand-management.html | International Energy Agency, 2009, "Transport, Energy and CO2: Moving toward Sustainability", http://www.iea.org/publications/freepublications/publication/transport2009.pdf | 0 | 0
Transportation | Mode Shifting | Percent of Travel Demand Shifted to Other Modes or Eliminated | freight | aircraft | Freight | Aircraft | 856 | No | Mode Shifting | trans mode shifting | 0% | 26% | 1% | % of trips shifted | **Description:** This policy represents a set of measures aimed at reducing demand for passenger or freight transportation in the selected vehicle type(s). //**Guidance for setting values: **//**Passenger LDVs: ** The International Energy Agency's BLUE Shifts scenario (from the 2009 report "Transport, Energy, and CO2: Moving Toward Sustainability") includes a 26% reduction in usage of cars and SUVs in OECD countries by 2050 relative to a BAU case.//**Passenger Aircraft: ** The International Energy Agency's BLUE Shifts scenario (from the 2009 report "Transport, Energy, and CO2: Moving Toward Sustainability") includes a 30% reduction in usage of aircraft in OECD countries by 2050 relative to a BAU case.//**Freight HDVs: ** The International Energy Agency's BLUE Shifts scenario (from the 2009 report "Transport, Energy, and CO2: Moving Toward Sustainability") includes a 22% reduction in usage of freight trucks in OECD countries by 2050 relative to a BAU case. | transportation-sector-main.html#tdm | transportation-demand-management.html | International Energy Agency, 2009, "Transport, Energy and CO2: Moving toward Sustainability", http://www.iea.org/publications/freepublications/publication/transport2009.pdf | 0 | 0
Transportation | Mode Shifting | Percent of Travel Demand Shifted to Other Modes or Eliminated | freight | rail | Freight | Rail | 857 | No | Mode Shifting | trans mode shifting | 0% | 26% | 1% | % of trips shifted | **Description:** This policy represents a set of measures aimed at reducing demand for passenger or freight transportation in the selected vehicle type(s). //**Guidance for setting values: **//**Passenger LDVs: ** The International Energy Agency's BLUE Shifts scenario (from the 2009 report "Transport, Energy, and CO2: Moving Toward Sustainability") includes a 26% reduction in usage of cars and SUVs in OECD countries by 2050 relative to a BAU case.//**Passenger Aircraft: ** The International Energy Agency's BLUE Shifts scenario (from the 2009 report "Transport, Energy, and CO2: Moving Toward Sustainability") includes a 30% reduction in usage of aircraft in OECD countries by 2050 relative to a BAU case.//**Freight HDVs: ** The International Energy Agency's BLUE Shifts scenario (from the 2009 report "Transport, Energy, and CO2: Moving Toward Sustainability") includes a 22% reduction in usage of freight trucks in OECD countries by 2050 relative to a BAU case. | transportation-sector-main.html#tdm | transportation-demand-management.html | International Energy Agency, 2009, "Transport, Energy and CO2: Moving toward Sustainability", http://www.iea.org/publications/freepublications/publication/transport2009.pdf | 0 | 0
Transportation | Mode Shifting | Percent of Travel Demand Shifted to Other Modes or Eliminated | freight | ships | Freight | Ships | 858 | No | Mode Shifting | trans mode shifting | 0% | 26% | 1% | % of trips shifted | **Description:** This policy represents a set of measures aimed at reducing demand for passenger or freight transportation in the selected vehicle type(s). //**Guidance for setting values: **//**Passenger LDVs: ** The International Energy Agency's BLUE Shifts scenario (from the 2009 report "Transport, Energy, and CO2: Moving Toward Sustainability") includes a 26% reduction in usage of cars and SUVs in OECD countries by 2050 relative to a BAU case.//**Passenger Aircraft: ** The International Energy Agency's BLUE Shifts scenario (from the 2009 report "Transport, Energy, and CO2: Moving Toward Sustainability") includes a 30% reduction in usage of aircraft in OECD countries by 2050 relative to a BAU case.//**Freight HDVs: ** The International Energy Agency's BLUE Shifts scenario (from the 2009 report "Transport, Energy, and CO2: Moving Toward Sustainability") includes a 22% reduction in usage of freight trucks in OECD countries by 2050 relative to a BAU case. | transportation-sector-main.html#tdm | transportation-demand-management.html | International Energy Agency, 2009, "Transport, Energy and CO2: Moving toward Sustainability", http://www.iea.org/publications/freepublications/publication/transport2009.pdf | 0 | 0
Transportation | Mode Shifting | Percent of Travel Demand Shifted to Other Modes or Eliminated | freight | motorbikes | Freight | Motorbikes | 859 | No | Mode Shifting | trans mode shifting | 0% | 26% | 1% | % of trips shifted | **Description:** This policy represents a set of measures aimed at reducing demand for passenger or freight transportation in the selected vehicle type(s). //**Guidance for setting values: **//**Passenger LDVs: ** The International Energy Agency's BLUE Shifts scenario (from the 2009 report "Transport, Energy, and CO2: Moving Toward Sustainability") includes a 26% reduction in usage of cars and SUVs in OECD countries by 2050 relative to a BAU case.//**Passenger Aircraft: ** The International Energy Agency's BLUE Shifts scenario (from the 2009 report "Transport, Energy, and CO2: Moving Toward Sustainability") includes a 30% reduction in usage of aircraft in OECD countries by 2050 relative to a BAU case.//**Freight HDVs: ** The International Energy Agency's BLUE Shifts scenario (from the 2009 report "Transport, Energy, and CO2: Moving Toward Sustainability") includes a 22% reduction in usage of freight trucks in OECD countries by 2050 relative to a BAU case. | transportation-sector-main.html#tdm | transportation-demand-management.html | International Energy Agency, 2009, "Transport, Energy and CO2: Moving toward Sustainability", http://www.iea.org/publications/freepublications/publication/transport2009.pdf | 0 | 0
Buildings and Appliances | Building Component Electrification | Fraction of New Bldg Components Shifted to Other Fuels | heating | urban residential | Urban Residential | Heating | 435 | Yes | Building Component Electrification | bldgs new component fuel shifting | 0% | 100% | 1% | % of newly sold non-electric building components | **Description:** This policy replaces the specified fraction of newly sold non-electric building components of the selected type(s) in buildings of the selected type(s) with electricity-using components. // **Guidance for setting values: **//**Urban Residential Heating: **In the BAU case, in Georgia, the share of electricity among fuels used for heating in urban, residential buildings will fall from 5.4% to 5% through 2050.//**Urban Residential Appliances: **In the BAU case, in Georgia, the share of electricity among fuels used by appliances in urban, residential buildings will fall from 62.8% to 54.3% through 2050.//**Urban Residential Other Components: ** In the BAU case, the share of electricity among fuels used by other components in urban, residential buildings is 100%.//**Rural Residential Heating: **In the BAU case, in Georgia, the share of electricity among fuels used for heating in rural, residential buildings will fall from 5.4% to 5% through 2050.//**Rural Residential Appliances: **In the BAU case, in , the share of electricity among fuels used by appliances in rural, residential buildings will fall from 62.8% to 54.3% through 2050.//**Rural Residential Other Components: **In the United States, the share of electricity among fuels used by other components in urban, residential buildings is 100%.//**Commercial Heating: **In the BAU case, in Georgia, the share of electricity among fuels used for heating in commercial buildings will fall from 0.6% to 0.5% through 2050.//**Commercial Appliances: **In the BAU case, in Georgia, the share of electricity among fuels used by appliances in commercial buildings will fall from 42.8% to 25.1% through 2050.//**Commercial Other Components: **In the BAU case, in the Georgia, the share of electricity among fuels used by other components in commercial buildings will fall from 68.4% to 87.8% through 2050. | buildings-sector-main.html#component-elec | building-component-electrification.html | 0 | 0 | BCEU
Buildings and Appliances | Building Component Electrification | Fraction of New Bldg Components Shifted to Other Fuels | cooling and ventilation | urban residential | Urban Residential | Cooling and Ventilation | 436 | No | Building Component Electrification | bldgs new component fuel shifting | 0% | 100% | 1% | % of newly sold non-electric building components | **Description:** This policy replaces the specified fraction of newly sold non-electric building components of the selected type(s) in buildings of the selected type(s) with electricity-using components. // **Guidance for setting values: **//**Urban Residential Heating: **In the BAU case, in Georgia, the share of electricity among fuels used for heating in urban, residential buildings will fall from 5.4% to 5% through 2050.//**Urban Residential Appliances: **In the BAU case, in Georgia, the share of electricity among fuels used by appliances in urban, residential buildings will fall from 62.8% to 54.3% through 2050.//**Urban Residential Other Components: ** In the BAU case, the share of electricity among fuels used by other components in urban, residential buildings is 100%.//**Rural Residential Heating: **In the BAU case, in Georgia, the share of electricity among fuels used for heating in rural, residential buildings will fall from 5.4% to 5% through 2050.//**Rural Residential Appliances: **In the BAU case, in , the share of electricity among fuels used by appliances in rural, residential buildings will fall from 62.8% to 54.3% through 2050.//**Rural Residential Other Components: **In the United States, the share of electricity among fuels used by other components in urban, residential buildings is 100%.//**Commercial Heating: **In the BAU case, in Georgia, the share of electricity among fuels used for heating in commercial buildings will fall from 0.6% to 0.5% through 2050.//**Commercial Appliances: **In the BAU case, in Georgia, the share of electricity among fuels used by appliances in commercial buildings will fall from 42.8% to 25.1% through 2050.//**Commercial Other Components: **In the BAU case, in the Georgia, the share of electricity among fuels used by other components in commercial buildings will fall from 68.4% to 87.8% through 2050. | buildings-sector-main.html#component-elec | building-component-electrification.html | 0 | 0 | BCEU
Buildings and Appliances | Building Component Electrification | Fraction of New Bldg Components Shifted to Other Fuels | lighting | urban residential | Urban Residential | Lighting | 437 | No | Building Component Electrification | bldgs new component fuel shifting | 0 | 100% | 1% | % of newly sold non-electric building components | **Description:** This policy replaces the specified fraction of newly sold non-electric building components of the selected type(s) in buildings of the selected type(s) with electricity-using components. // **Guidance for setting values: **//**Urban Residential Heating: **In the BAU case, in Georgia, the share of electricity among fuels used for heating in urban, residential buildings will fall from 5.4% to 5% through 2050.//**Urban Residential Appliances: **In the BAU case, in Georgia, the share of electricity among fuels used by appliances in urban, residential buildings will fall from 62.8% to 54.3% through 2050.//**Urban Residential Other Components: ** In the BAU case, the share of electricity among fuels used by other components in urban, residential buildings is 100%.//**Rural Residential Heating: **In the BAU case, in Georgia, the share of electricity among fuels used for heating in rural, residential buildings will fall from 5.4% to 5% through 2050.//**Rural Residential Appliances: **In the BAU case, in , the share of electricity among fuels used by appliances in rural, residential buildings will fall from 62.8% to 54.3% through 2050.//**Rural Residential Other Components: **In the United States, the share of electricity among fuels used by other components in urban, residential buildings is 100%.//**Commercial Heating: **In the BAU case, in Georgia, the share of electricity among fuels used for heating in commercial buildings will fall from 0.6% to 0.5% through 2050.//**Commercial Appliances: **In the BAU case, in Georgia, the share of electricity among fuels used by appliances in commercial buildings will fall from 42.8% to 25.1% through 2050.//**Commercial Other Components: **In the BAU case, in the Georgia, the share of electricity among fuels used by other components in commercial buildings will fall from 68.4% to 87.8% through 2050. | buildings-sector-main.html#component-elec | building-component-electrification.html | 0 | 0 | BCEU
Buildings and Appliances | Building Component Electrification | Fraction of New Bldg Components Shifted to Other Fuels | appliances | urban residential | Urban Residential | Appliances | 438 | Yes | Building Component Electrification | bldgs new component fuel shifting | 0% | 100% | 1% | % of newly sold non-electric building components | **Description:** This policy replaces the specified fraction of newly sold non-electric building components of the selected type(s) in buildings of the selected type(s) with electricity-using components. // **Guidance for setting values: **//**Urban Residential Heating: **In the BAU case, in Georgia, the share of electricity among fuels used for heating in urban, residential buildings will fall from 5.4% to 5% through 2050.//**Urban Residential Appliances: **In the BAU case, in Georgia, the share of electricity among fuels used by appliances in urban, residential buildings will fall from 62.8% to 54.3% through 2050.//**Urban Residential Other Components: ** In the BAU case, the share of electricity among fuels used by other components in urban, residential buildings is 100%.//**Rural Residential Heating: **In the BAU case, in Georgia, the share of electricity among fuels used for heating in rural, residential buildings will fall from 5.4% to 5% through 2050.//**Rural Residential Appliances: **In the BAU case, in , the share of electricity among fuels used by appliances in rural, residential buildings will fall from 62.8% to 54.3% through 2050.//**Rural Residential Other Components: **In the United States, the share of electricity among fuels used by other components in urban, residential buildings is 100%.//**Commercial Heating: **In the BAU case, in Georgia, the share of electricity among fuels used for heating in commercial buildings will fall from 0.6% to 0.5% through 2050.//**Commercial Appliances: **In the BAU case, in Georgia, the share of electricity among fuels used by appliances in commercial buildings will fall from 42.8% to 25.1% through 2050.//**Commercial Other Components: **In the BAU case, in the Georgia, the share of electricity among fuels used by other components in commercial buildings will fall from 68.4% to 87.8% through 2050. | buildings-sector-main.html#component-elec | building-component-electrification.html | 0 | 0 | BCEU
Buildings and Appliances | Building Component Electrification | Fraction of New Bldg Components Shifted to Other Fuels | other component | urban residential | Urban Residential | Other Components | 439 | Yes | Building Component Electrification | bldgs new component fuel shifting | 0% | 100% | 1% | % of newly sold non-electric building components | **Description:** This policy replaces the specified fraction of newly sold non-electric building components of the selected type(s) in buildings of the selected type(s) with electricity-using components. // **Guidance for setting values: **//**Urban Residential Heating: **In the BAU case, in Georgia, the share of electricity among fuels used for heating in urban, residential buildings will fall from 5.4% to 5% through 2050.//**Urban Residential Appliances: **In the BAU case, in Georgia, the share of electricity among fuels used by appliances in urban, residential buildings will fall from 62.8% to 54.3% through 2050.//**Urban Residential Other Components: ** In the BAU case, the share of electricity among fuels used by other components in urban, residential buildings is 100%.//**Rural Residential Heating: **In the BAU case, in Georgia, the share of electricity among fuels used for heating in rural, residential buildings will fall from 5.4% to 5% through 2050.//**Rural Residential Appliances: **In the BAU case, in , the share of electricity among fuels used by appliances in rural, residential buildings will fall from 62.8% to 54.3% through 2050.//**Rural Residential Other Components: **In the United States, the share of electricity among fuels used by other components in urban, residential buildings is 100%.//**Commercial Heating: **In the BAU case, in Georgia, the share of electricity among fuels used for heating in commercial buildings will fall from 0.6% to 0.5% through 2050.//**Commercial Appliances: **In the BAU case, in Georgia, the share of electricity among fuels used by appliances in commercial buildings will fall from 42.8% to 25.1% through 2050.//**Commercial Other Components: **In the BAU case, in the Georgia, the share of electricity among fuels used by other components in commercial buildings will fall from 68.4% to 87.8% through 2050. | buildings-sector-main.html#component-elec | building-component-electrification.html | 0 | 0 | BCEU
Buildings and Appliances | Building Component Electrification | Fraction of New Bldg Components Shifted to Other Fuels | heating | rural residential | Rural Residential | Heating | 440 | Yes | Building Component Electrification | bldgs new component fuel shifting | 0% | 100% | 1% | % of newly sold non-electric building components | **Description:** This policy replaces the specified fraction of newly sold non-electric building components of the selected type(s) in buildings of the selected type(s) with electricity-using components. // **Guidance for setting values: **//**Urban Residential Heating: **In the BAU case, in Georgia, the share of electricity among fuels used for heating in urban, residential buildings will fall from 5.4% to 5% through 2050.//**Urban Residential Appliances: **In the BAU case, in Georgia, the share of electricity among fuels used by appliances in urban, residential buildings will fall from 62.8% to 54.3% through 2050.//**Urban Residential Other Components: ** In the BAU case, the share of electricity among fuels used by other components in urban, residential buildings is 100%.//**Rural Residential Heating: **In the BAU case, in Georgia, the share of electricity among fuels used for heating in rural, residential buildings will fall from 5.4% to 5% through 2050.//**Rural Residential Appliances: **In the BAU case, in , the share of electricity among fuels used by appliances in rural, residential buildings will fall from 62.8% to 54.3% through 2050.//**Rural Residential Other Components: **In the United States, the share of electricity among fuels used by other components in urban, residential buildings is 100%.//**Commercial Heating: **In the BAU case, in Georgia, the share of electricity among fuels used for heating in commercial buildings will fall from 0.6% to 0.5% through 2050.//**Commercial Appliances: **In the BAU case, in Georgia, the share of electricity among fuels used by appliances in commercial buildings will fall from 42.8% to 25.1% through 2050.//**Commercial Other Components: **In the BAU case, in the Georgia, the share of electricity among fuels used by other components in commercial buildings will fall from 68.4% to 87.8% through 2050. | buildings-sector-main.html#component-elec | building-component-electrification.html | 0 | 0 | BCEU
Buildings and Appliances | Building Component Electrification | Fraction of New Bldg Components Shifted to Other Fuels | cooling and ventilation | rural residential | Rural Residential | Cooling and Ventilation | 441 | No | Building Component Electrification | bldgs new component fuel shifting | 0 | 100% | 1% | % of newly sold non-electric building components | **Description:** This policy replaces the specified fraction of newly sold non-electric building components of the selected type(s) in buildings of the selected type(s) with electricity-using components. // **Guidance for setting values: **//**Urban Residential Heating: **In the BAU case, in Georgia, the share of electricity among fuels used for heating in urban, residential buildings will fall from 5.4% to 5% through 2050.//**Urban Residential Appliances: **In the BAU case, in Georgia, the share of electricity among fuels used by appliances in urban, residential buildings will fall from 62.8% to 54.3% through 2050.//**Urban Residential Other Components: ** In the BAU case, the share of electricity among fuels used by other components in urban, residential buildings is 100%.//**Rural Residential Heating: **In the BAU case, in Georgia, the share of electricity among fuels used for heating in rural, residential buildings will fall from 5.4% to 5% through 2050.//**Rural Residential Appliances: **In the BAU case, in , the share of electricity among fuels used by appliances in rural, residential buildings will fall from 62.8% to 54.3% through 2050.//**Rural Residential Other Components: **In the United States, the share of electricity among fuels used by other components in urban, residential buildings is 100%.//**Commercial Heating: **In the BAU case, in Georgia, the share of electricity among fuels used for heating in commercial buildings will fall from 0.6% to 0.5% through 2050.//**Commercial Appliances: **In the BAU case, in Georgia, the share of electricity among fuels used by appliances in commercial buildings will fall from 42.8% to 25.1% through 2050.//**Commercial Other Components: **In the BAU case, in the Georgia, the share of electricity among fuels used by other components in commercial buildings will fall from 68.4% to 87.8% through 2050. | buildings-sector-main.html#component-elec | building-component-electrification.html | 0 | 0 | BCEU
Buildings and Appliances | Building Component Electrification | Fraction of New Bldg Components Shifted to Other Fuels | lighting | rural residential | Rural Residential | Lighting | 442 | No | Building Component Electrification | bldgs new component fuel shifting | 0 | 100% | 1% | % of newly sold non-electric building components | **Description:** This policy replaces the specified fraction of newly sold non-electric building components of the selected type(s) in buildings of the selected type(s) with electricity-using components. // **Guidance for setting values: **//**Urban Residential Heating: **In the BAU case, in Georgia, the share of electricity among fuels used for heating in urban, residential buildings will fall from 5.4% to 5% through 2050.//**Urban Residential Appliances: **In the BAU case, in Georgia, the share of electricity among fuels used by appliances in urban, residential buildings will fall from 62.8% to 54.3% through 2050.//**Urban Residential Other Components: ** In the BAU case, the share of electricity among fuels used by other components in urban, residential buildings is 100%.//**Rural Residential Heating: **In the BAU case, in Georgia, the share of electricity among fuels used for heating in rural, residential buildings will fall from 5.4% to 5% through 2050.//**Rural Residential Appliances: **In the BAU case, in , the share of electricity among fuels used by appliances in rural, residential buildings will fall from 62.8% to 54.3% through 2050.//**Rural Residential Other Components: **In the United States, the share of electricity among fuels used by other components in urban, residential buildings is 100%.//**Commercial Heating: **In the BAU case, in Georgia, the share of electricity among fuels used for heating in commercial buildings will fall from 0.6% to 0.5% through 2050.//**Commercial Appliances: **In the BAU case, in Georgia, the share of electricity among fuels used by appliances in commercial buildings will fall from 42.8% to 25.1% through 2050.//**Commercial Other Components: **In the BAU case, in the Georgia, the share of electricity among fuels used by other components in commercial buildings will fall from 68.4% to 87.8% through 2050. | buildings-sector-main.html#component-elec | building-component-electrification.html | 0 | 0 | BCEU
Buildings and Appliances | Building Component Electrification | Fraction of New Bldg Components Shifted to Other Fuels | appliances | rural residential | Rural Residential | Appliances | 443 | Yes | Building Component Electrification | bldgs new component fuel shifting | 0% | 100% | 1% | % of newly sold non-electric building components | **Description:** This policy replaces the specified fraction of newly sold non-electric building components of the selected type(s) in buildings of the selected type(s) with electricity-using components. // **Guidance for setting values: **//**Urban Residential Heating: **In the BAU case, in Georgia, the share of electricity among fuels used for heating in urban, residential buildings will fall from 5.4% to 5% through 2050.//**Urban Residential Appliances: **In the BAU case, in Georgia, the share of electricity among fuels used by appliances in urban, residential buildings will fall from 62.8% to 54.3% through 2050.//**Urban Residential Other Components: ** In the BAU case, the share of electricity among fuels used by other components in urban, residential buildings is 100%.//**Rural Residential Heating: **In the BAU case, in Georgia, the share of electricity among fuels used for heating in rural, residential buildings will fall from 5.4% to 5% through 2050.//**Rural Residential Appliances: **In the BAU case, in , the share of electricity among fuels used by appliances in rural, residential buildings will fall from 62.8% to 54.3% through 2050.//**Rural Residential Other Components: **In the United States, the share of electricity among fuels used by other components in urban, residential buildings is 100%.//**Commercial Heating: **In the BAU case, in Georgia, the share of electricity among fuels used for heating in commercial buildings will fall from 0.6% to 0.5% through 2050.//**Commercial Appliances: **In the BAU case, in Georgia, the share of electricity among fuels used by appliances in commercial buildings will fall from 42.8% to 25.1% through 2050.//**Commercial Other Components: **In the BAU case, in the Georgia, the share of electricity among fuels used by other components in commercial buildings will fall from 68.4% to 87.8% through 2050. | buildings-sector-main.html#component-elec | building-component-electrification.html | 0 | 0 | BCEU
Buildings and Appliances | Building Component Electrification | Fraction of New Bldg Components Shifted to Other Fuels | other component | rural residential | Rural Residential | Other Components | 444 | Yes | Building Component Electrification | bldgs new component fuel shifting | 0% | 100% | 1% | % of newly sold non-electric building components | **Description:** This policy replaces the specified fraction of newly sold non-electric building components of the selected type(s) in buildings of the selected type(s) with electricity-using components. // **Guidance for setting values: **//**Urban Residential Heating: **In the BAU case, in Georgia, the share of electricity among fuels used for heating in urban, residential buildings will fall from 5.4% to 5% through 2050.//**Urban Residential Appliances: **In the BAU case, in Georgia, the share of electricity among fuels used by appliances in urban, residential buildings will fall from 62.8% to 54.3% through 2050.//**Urban Residential Other Components: ** In the BAU case, the share of electricity among fuels used by other components in urban, residential buildings is 100%.//**Rural Residential Heating: **In the BAU case, in Georgia, the share of electricity among fuels used for heating in rural, residential buildings will fall from 5.4% to 5% through 2050.//**Rural Residential Appliances: **In the BAU case, in , the share of electricity among fuels used by appliances in rural, residential buildings will fall from 62.8% to 54.3% through 2050.//**Rural Residential Other Components: **In the United States, the share of electricity among fuels used by other components in urban, residential buildings is 100%.//**Commercial Heating: **In the BAU case, in Georgia, the share of electricity among fuels used for heating in commercial buildings will fall from 0.6% to 0.5% through 2050.//**Commercial Appliances: **In the BAU case, in Georgia, the share of electricity among fuels used by appliances in commercial buildings will fall from 42.8% to 25.1% through 2050.//**Commercial Other Components: **In the BAU case, in the Georgia, the share of electricity among fuels used by other components in commercial buildings will fall from 68.4% to 87.8% through 2050. | buildings-sector-main.html#component-elec | building-component-electrification.html | 0 | 0 | BCEU
Buildings and Appliances | Building Component Electrification | Fraction of New Bldg Components Shifted to Other Fuels | heating | commercial | Commercial | Heating | 445 | Yes | Building Component Electrification | bldgs new component fuel shifting | 0% | 100% | 1% | % of newly sold non-electric building components | **Description:** This policy replaces the specified fraction of newly sold non-electric building components of the selected type(s) in buildings of the selected type(s) with electricity-using components. // **Guidance for setting values: **//**Urban Residential Heating: **In the BAU case, in Georgia, the share of electricity among fuels used for heating in urban, residential buildings will fall from 5.4% to 5% through 2050.//**Urban Residential Appliances: **In the BAU case, in Georgia, the share of electricity among fuels used by appliances in urban, residential buildings will fall from 62.8% to 54.3% through 2050.//**Urban Residential Other Components: ** In the BAU case, the share of electricity among fuels used by other components in urban, residential buildings is 100%.//**Rural Residential Heating: **In the BAU case, in Georgia, the share of electricity among fuels used for heating in rural, residential buildings will fall from 5.4% to 5% through 2050.//**Rural Residential Appliances: **In the BAU case, in , the share of electricity among fuels used by appliances in rural, residential buildings will fall from 62.8% to 54.3% through 2050.//**Rural Residential Other Components: **In the United States, the share of electricity among fuels used by other components in urban, residential buildings is 100%.//**Commercial Heating: **In the BAU case, in Georgia, the share of electricity among fuels used for heating in commercial buildings will fall from 0.6% to 0.5% through 2050.//**Commercial Appliances: **In the BAU case, in Georgia, the share of electricity among fuels used by appliances in commercial buildings will fall from 42.8% to 25.1% through 2050.//**Commercial Other Components: **In the BAU case, in the Georgia, the share of electricity among fuels used by other components in commercial buildings will fall from 68.4% to 87.8% through 2050. | buildings-sector-main.html#component-elec | building-component-electrification.html | 0 | 0 | BCEU
Buildings and Appliances | Building Component Electrification | Fraction of New Bldg Components Shifted to Other Fuels | cooling and ventilation | commercial | Commercial | Cooling and Ventilation | 446 | No | Building Component Electrification | bldgs new component fuel shifting | 0 | 100% | 1% | % of newly sold non-electric building components | **Description:** This policy replaces the specified fraction of newly sold non-electric building components of the selected type(s) in buildings of the selected type(s) with electricity-using components. // **Guidance for setting values: **//**Urban Residential Heating: **In the BAU case, in Georgia, the share of electricity among fuels used for heating in urban, residential buildings will fall from 5.4% to 5% through 2050.//**Urban Residential Appliances: **In the BAU case, in Georgia, the share of electricity among fuels used by appliances in urban, residential buildings will fall from 62.8% to 54.3% through 2050.//**Urban Residential Other Components: ** In the BAU case, the share of electricity among fuels used by other components in urban, residential buildings is 100%.//**Rural Residential Heating: **In the BAU case, in Georgia, the share of electricity among fuels used for heating in rural, residential buildings will fall from 5.4% to 5% through 2050.//**Rural Residential Appliances: **In the BAU case, in , the share of electricity among fuels used by appliances in rural, residential buildings will fall from 62.8% to 54.3% through 2050.//**Rural Residential Other Components: **In the United States, the share of electricity among fuels used by other components in urban, residential buildings is 100%.//**Commercial Heating: **In the BAU case, in Georgia, the share of electricity among fuels used for heating in commercial buildings will fall from 0.6% to 0.5% through 2050.//**Commercial Appliances: **In the BAU case, in Georgia, the share of electricity among fuels used by appliances in commercial buildings will fall from 42.8% to 25.1% through 2050.//**Commercial Other Components: **In the BAU case, in the Georgia, the share of electricity among fuels used by other components in commercial buildings will fall from 68.4% to 87.8% through 2050. | buildings-sector-main.html#component-elec | building-component-electrification.html | 0 | 0 | BCEU
Buildings and Appliances | Building Component Electrification | Fraction of New Bldg Components Shifted to Other Fuels | lighting | commercial | Commercial | Lighting | 447 | No | Building Component Electrification | bldgs new component fuel shifting | 0 | 100% | 1% | % of newly sold non-electric building components | **Description:** This policy replaces the specified fraction of newly sold non-electric building components of the selected type(s) in buildings of the selected type(s) with electricity-using components. // **Guidance for setting values: **//**Urban Residential Heating: **In the BAU case, in Georgia, the share of electricity among fuels used for heating in urban, residential buildings will fall from 5.4% to 5% through 2050.//**Urban Residential Appliances: **In the BAU case, in Georgia, the share of electricity among fuels used by appliances in urban, residential buildings will fall from 62.8% to 54.3% through 2050.//**Urban Residential Other Components: ** In the BAU case, the share of electricity among fuels used by other components in urban, residential buildings is 100%.//**Rural Residential Heating: **In the BAU case, in Georgia, the share of electricity among fuels used for heating in rural, residential buildings will fall from 5.4% to 5% through 2050.//**Rural Residential Appliances: **In the BAU case, in , the share of electricity among fuels used by appliances in rural, residential buildings will fall from 62.8% to 54.3% through 2050.//**Rural Residential Other Components: **In the United States, the share of electricity among fuels used by other components in urban, residential buildings is 100%.//**Commercial Heating: **In the BAU case, in Georgia, the share of electricity among fuels used for heating in commercial buildings will fall from 0.6% to 0.5% through 2050.//**Commercial Appliances: **In the BAU case, in Georgia, the share of electricity among fuels used by appliances in commercial buildings will fall from 42.8% to 25.1% through 2050.//**Commercial Other Components: **In the BAU case, in the Georgia, the share of electricity among fuels used by other components in commercial buildings will fall from 68.4% to 87.8% through 2050. | buildings-sector-main.html#component-elec | building-component-electrification.html | 0 | 0 | BCEU
Buildings and Appliances | Building Component Electrification | Fraction of New Bldg Components Shifted to Other Fuels | appliances | commercial | Commercial | Appliances | 448 | Yes | Building Component Electrification | bldgs new component fuel shifting | 0% | 100% | 1% | % of newly sold non-electric building components | **Description:** This policy replaces the specified fraction of newly sold non-electric building components of the selected type(s) in buildings of the selected type(s) with electricity-using components. // **Guidance for setting values: **//**Urban Residential Heating: **In the BAU case, in Georgia, the share of electricity among fuels used for heating in urban, residential buildings will fall from 5.4% to 5% through 2050.//**Urban Residential Appliances: **In the BAU case, in Georgia, the share of electricity among fuels used by appliances in urban, residential buildings will fall from 62.8% to 54.3% through 2050.//**Urban Residential Other Components: ** In the BAU case, the share of electricity among fuels used by other components in urban, residential buildings is 100%.//**Rural Residential Heating: **In the BAU case, in Georgia, the share of electricity among fuels used for heating in rural, residential buildings will fall from 5.4% to 5% through 2050.//**Rural Residential Appliances: **In the BAU case, in , the share of electricity among fuels used by appliances in rural, residential buildings will fall from 62.8% to 54.3% through 2050.//**Rural Residential Other Components: **In the United States, the share of electricity among fuels used by other components in urban, residential buildings is 100%.//**Commercial Heating: **In the BAU case, in Georgia, the share of electricity among fuels used for heating in commercial buildings will fall from 0.6% to 0.5% through 2050.//**Commercial Appliances: **In the BAU case, in Georgia, the share of electricity among fuels used by appliances in commercial buildings will fall from 42.8% to 25.1% through 2050.//**Commercial Other Components: **In the BAU case, in the Georgia, the share of electricity among fuels used by other components in commercial buildings will fall from 68.4% to 87.8% through 2050. | buildings-sector-main.html#component-elec | building-component-electrification.html | 0 | 0 | BCEU
Buildings and Appliances | Building Component Electrification | Fraction of New Bldg Components Shifted to Other Fuels | other component | commercial | Commercial | Other Components | 449 | Yes | Building Component Electrification | bldgs new component fuel shifting | 0% | 100% | 1% | % of newly sold non-electric building components | **Description:** This policy replaces the specified fraction of newly sold non-electric building components of the selected type(s) in buildings of the selected type(s) with electricity-using components. // **Guidance for setting values: **//**Urban Residential Heating: **In the BAU case, in Georgia, the share of electricity among fuels used for heating in urban, residential buildings will fall from 5.4% to 5% through 2050.//**Urban Residential Appliances: **In the BAU case, in Georgia, the share of electricity among fuels used by appliances in urban, residential buildings will fall from 62.8% to 54.3% through 2050.//**Urban Residential Other Components: ** In the BAU case, the share of electricity among fuels used by other components in urban, residential buildings is 100%.//**Rural Residential Heating: **In the BAU case, in Georgia, the share of electricity among fuels used for heating in rural, residential buildings will fall from 5.4% to 5% through 2050.//**Rural Residential Appliances: **In the BAU case, in , the share of electricity among fuels used by appliances in rural, residential buildings will fall from 62.8% to 54.3% through 2050.//**Rural Residential Other Components: **In the United States, the share of electricity among fuels used by other components in urban, residential buildings is 100%.//**Commercial Heating: **In the BAU case, in Georgia, the share of electricity among fuels used for heating in commercial buildings will fall from 0.6% to 0.5% through 2050.//**Commercial Appliances: **In the BAU case, in Georgia, the share of electricity among fuels used by appliances in commercial buildings will fall from 42.8% to 25.1% through 2050.//**Commercial Other Components: **In the BAU case, in the Georgia, the share of electricity among fuels used by other components in commercial buildings will fall from 68.4% to 87.8% through 2050. | buildings-sector-main.html#component-elec | building-component-electrification.html | 0 | 0 | BCEU
Buildings and Appliances | Building Energy Efficiency Standards | Reduction in E Use Allowed by Component Eff Std | heating | urban residential | Urban Residential | Heating | 13 | Yes | Building Energy Efficiency Standards | bldgs efficiency standards | 0% | 75% | 1% | % reduction in energy use | **Description:** This policy tightens energy efficiency standards for the selected component(s) in the selected building type(s). The policy only applies to newly sold components each year (whether for new buildings or replacement of old components of existing buildings). // **Guidance for setting values: **//**Urban Residential Heating: **In 'Assessment of Electricity Savings in the U.S. Achievable through New Appliance / Equipment Efficiency Standards and Building Efficiency Codes, 2010-2025' (2011), the Edison Foundation considered a 30% reduction in whole-building energy use (moderate case) and 40-45% (aggressive case) relative to BAU from 2010 to 2025. //**Urban Residential Cooling and Ventilation: **In 'Assessment of Electricity Savings in the U.S. Achievable through New Appliance / Equipment Efficiency Standards and Building Efficiency Codes, 2010-2025' (2011), the Edison Foundation considered a 30% reduction in whole-building energy use (moderate case) and 40-45% (aggressive case) relative to BAU from 2010 to 2025. //**Urban Residential Envelope: **In 'Assessment of Electricity Savings in the U.S. Achievable through New Appliance / Equipment Efficiency Standards and Building Efficiency Codes, 2010-2025' (2011), the Edison Foundation considered a 30% reduction in whole-building energy use (moderate case) and 40-45% (aggressive case) relative to BAU from 2010 to 2025. //**Urban Residential Lighting: **In 'Assessment of Electricity Savings in the U.S. Achievable through New Appliance / Equipment Efficiency Standards and Building Efficiency Codes, 2010-2025' (2011), the Edison Foundation considered a 30% reduction in whole-building energy use (moderate case) and 40-45% (aggressive case) relative to BAU from 2010 to 2025. //**Urban Residential Appliances: **In 'Assessment of Electricity Savings in the U.S. Achievable through New Appliance / Equipment Efficiency Standards and Building Efficiency Codes, 2010-2025' (2011), the Edison Foundation considered a 30% reduction in whole-building energy use (moderate case) and 40-45% (aggressive case) relative to BAU from 2010 to 2025. //**Urban Residential Other Components: **In 'Assessment of Electricity Savings in the U.S. Achievable through New Appliance / Equipment Efficiency Standards and Building Efficiency Codes, 2010-2025' (2011), the Edison Foundation considered a 30% reduction in whole-building energy use (moderate case) and 40-45% (aggressive case) relative to BAU from 2010 to 2025. //**Rural Residential Heating: **In 'Assessment of Electricity Savings in the U.S. Achievable through New Appliance / Equipment Efficiency Standards and Building Efficiency Codes, 2010-2025' (2011), the Edison Foundation considered a 30% reduction in whole-building energy use (moderate case) and 40-45% (aggressive case) relative to BAU from 2010 to 2025. //**Rural Residential Cooling and Ventilation: **In 'Assessment of Electricity Savings in the U.S. Achievable through New Appliance / Equipment Efficiency Standards and Building Efficiency Codes, 2010-2025' (2011), the Edison Foundation considered a 30% reduction in whole-building energy use (moderate case) and 40-45% (aggressive case) relative to BAU from 2010 to 2025. //**Commercial Lighting: **In 'Assessment of Electricity Savings in the U.S. Achievable through New Appliance / Equipment Efficiency Standards and Building Efficiency Codes, 2010-2025' (2011), the Edison Foundation considered a 30% reduction in whole-building energy use (moderate case) and 40-45% (aggressive case) relative to BAU from 2010 to 2025. //**Rural Residential Envelope: **In 'Assessment of Electricity Savings in the U.S. Achievable through New Appliance / Equipment Efficiency Standards and Building Efficiency Codes, 2010-2025' (2011), the Edison Foundation considered a 30% reduction in whole-building energy use (moderate case) and 40-45% (aggressive case) relative to BAU from 2010 to 2025. //**Rural Residential Lighting: **In 'Assessment of Electricity Savings in the U.S. Achievable through New Appliance / Equipment Efficiency Standards and Building Efficiency Codes, 2010-2025' (2011), the Edison Foundation considered a 30% reduction in whole-building energy use (moderate case) and 40-45% (aggressive case) relative to BAU from 2010 to 2025. //**Rural Residential Appliances: **In 'Assessment of Electricity Savings in the U.S. Achievable through New Appliance / Equipment Efficiency Standards and Building Efficiency Codes, 2010-2025' (2011), the Edison Foundation considered a 30% reduction in whole-building energy use (moderate case) and 40-45% (aggressive case) relative to BAU from 2010 to 2025. //**Rural Residential Other Components: **In 'Assessment of Electricity Savings in the U.S. Achievable through New Appliance / Equipment Efficiency Standards and Building Efficiency Codes, 2010-2025' (2011), the Edison Foundation considered a 30% reduction in whole-building energy use (moderate case) and 40-45% (aggressive case) relative to BAU from 2010 to 2025. //**Commercial Heating: **In 'Assessment of Electricity Savings in the U.S. Achievable through New Appliance / Equipment Efficiency Standards and Building Efficiency Codes, 2010-2025' (2011), the Edison Foundation considered a 30% reduction in whole-building energy use (moderate case) and 40-45% (aggressive case) relative to BAU from 2010 to 2025. //**Commercial Cooling and Ventilation: **In 'Assessment of Electricity Savings in the U.S. Achievable through New Appliance / Equipment Efficiency Standards and Building Efficiency Codes, 2010-2025' (2011), the Edison Foundation considered a 30% reduction in whole-building energy use (moderate case) and 40-45% (aggressive case) relative to BAU from 2010 to 2025. //**Commercial Envelope: **In 'Assessment of Electricity Savings in the U.S. Achievable through New Appliance / Equipment Efficiency Standards and Building Efficiency Codes, 2010-2025' (2011), the Edison Foundation considered a 30% reduction in whole-building energy use (moderate case) and 40-45% (aggressive case) relative to BAU from 2010 to 2025. //**Commercial Lighting: **In 'Assessment of Electricity Savings in the U.S. Achievable through New Appliance / Equipment Efficiency Standards and Building Efficiency Codes, 2010-2025' (2011), the Edison Foundation considered a 30% reduction in whole-building energy use (moderate case) and 40-45% (aggressive case) relative to BAU from 2010 to 2025. //**Commercial Appliances: **In 'Assessment of Electricity Savings in the U.S. Achievable through New Appliance / Equipment Efficiency Standards and Building Efficiency Codes, 2010-2025' (2011), the Edison Foundation considered a 30% reduction in whole-building energy use (moderate case) and 40-45% (aggressive case) relative to BAU from 2010 to 2025. //**Commercial Other Components: **In 'Assessment of Electricity Savings in the U.S. Achievable through New Appliance / Equipment Efficiency Standards and Building Efficiency Codes, 2010-2025' (2011), the Edison Foundation considered a 30% reduction in whole-building energy use (moderate case) and 40-45% (aggressive case) relative to BAU from 2010 to 2025. | buildings-sector-main.html#eff-stds | building-energy-efficiency-standards.html | Edison Foundation, 2011, "Assessment of Electricity Savings in the U.S. Achievable through New Appliance/Equipment Efficiency Standards and Building Efficiency Codes (2010 - 2025)", http://www.edisonfoundation.net/iei/Documents/IEE_CodesandStandardsAssessment_2010-2025_UPDATE.pdf, Page B-2, Table B-1. | Itron, 2007, "ASSESSMENT OF LONG-TERM ELECTRIC ENERGY EFFICIENCY POTENTIAL IN CALIFORNIA’S RESIDENTIAL SECTOR," http://www.energy.ca.gov/2007publications/CEC-500-2007-002/CEC-500-2007-002.PDF, p.33, Table 5-1 | 0
Buildings and Appliances | Building Energy Efficiency Standards | Reduction in E Use Allowed by Component Eff Std | cooling and ventilation | urban residential | Urban Residential | Cooling and Ventilation | 14 | Yes | Building Energy Efficiency Standards | bldgs efficiency standards | 0% | 75% | 1% | % reduction in energy use | **Description:** This policy tightens energy efficiency standards for the selected component(s) in the selected building type(s). The policy only applies to newly sold components each year (whether for new buildings or replacement of old components of existing buildings). // **Guidance for setting values: **//**Urban Residential Heating: **In 'Assessment of Electricity Savings in the U.S. Achievable through New Appliance / Equipment Efficiency Standards and Building Efficiency Codes, 2010-2025' (2011), the Edison Foundation considered a 30% reduction in whole-building energy use (moderate case) and 40-45% (aggressive case) relative to BAU from 2010 to 2025. //**Urban Residential Cooling and Ventilation: **In 'Assessment of Electricity Savings in the U.S. Achievable through New Appliance / Equipment Efficiency Standards and Building Efficiency Codes, 2010-2025' (2011), the Edison Foundation considered a 30% reduction in whole-building energy use (moderate case) and 40-45% (aggressive case) relative to BAU from 2010 to 2025. //**Urban Residential Envelope: **In 'Assessment of Electricity Savings in the U.S. Achievable through New Appliance / Equipment Efficiency Standards and Building Efficiency Codes, 2010-2025' (2011), the Edison Foundation considered a 30% reduction in whole-building energy use (moderate case) and 40-45% (aggressive case) relative to BAU from 2010 to 2025. //**Urban Residential Lighting: **In 'Assessment of Electricity Savings in the U.S. Achievable through New Appliance / Equipment Efficiency Standards and Building Efficiency Codes, 2010-2025' (2011), the Edison Foundation considered a 30% reduction in whole-building energy use (moderate case) and 40-45% (aggressive case) relative to BAU from 2010 to 2025. //**Urban Residential Appliances: **In 'Assessment of Electricity Savings in the U.S. Achievable through New Appliance / Equipment Efficiency Standards and Building Efficiency Codes, 2010-2025' (2011), the Edison Foundation considered a 30% reduction in whole-building energy use (moderate case) and 40-45% (aggressive case) relative to BAU from 2010 to 2025. //**Urban Residential Other Components: **In 'Assessment of Electricity Savings in the U.S. Achievable through New Appliance / Equipment Efficiency Standards and Building Efficiency Codes, 2010-2025' (2011), the Edison Foundation considered a 30% reduction in whole-building energy use (moderate case) and 40-45% (aggressive case) relative to BAU from 2010 to 2025. //**Rural Residential Heating: **In 'Assessment of Electricity Savings in the U.S. Achievable through New Appliance / Equipment Efficiency Standards and Building Efficiency Codes, 2010-2025' (2011), the Edison Foundation considered a 30% reduction in whole-building energy use (moderate case) and 40-45% (aggressive case) relative to BAU from 2010 to 2025. //**Rural Residential Cooling and Ventilation: **In 'Assessment of Electricity Savings in the U.S. Achievable through New Appliance / Equipment Efficiency Standards and Building Efficiency Codes, 2010-2025' (2011), the Edison Foundation considered a 30% reduction in whole-building energy use (moderate case) and 40-45% (aggressive case) relative to BAU from 2010 to 2025. //**Commercial Lighting: **In 'Assessment of Electricity Savings in the U.S. Achievable through New Appliance / Equipment Efficiency Standards and Building Efficiency Codes, 2010-2025' (2011), the Edison Foundation considered a 30% reduction in whole-building energy use (moderate case) and 40-45% (aggressive case) relative to BAU from 2010 to 2025. //**Rural Residential Envelope: **In 'Assessment of Electricity Savings in the U.S. Achievable through New Appliance / Equipment Efficiency Standards and Building Efficiency Codes, 2010-2025' (2011), the Edison Foundation considered a 30% reduction in whole-building energy use (moderate case) and 40-45% (aggressive case) relative to BAU from 2010 to 2025. //**Rural Residential Lighting: **In 'Assessment of Electricity Savings in the U.S. Achievable through New Appliance / Equipment Efficiency Standards and Building Efficiency Codes, 2010-2025' (2011), the Edison Foundation considered a 30% reduction in whole-building energy use (moderate case) and 40-45% (aggressive case) relative to BAU from 2010 to 2025. //**Rural Residential Appliances: **In 'Assessment of Electricity Savings in the U.S. Achievable through New Appliance / Equipment Efficiency Standards and Building Efficiency Codes, 2010-2025' (2011), the Edison Foundation considered a 30% reduction in whole-building energy use (moderate case) and 40-45% (aggressive case) relative to BAU from 2010 to 2025. //**Rural Residential Other Components: **In 'Assessment of Electricity Savings in the U.S. Achievable through New Appliance / Equipment Efficiency Standards and Building Efficiency Codes, 2010-2025' (2011), the Edison Foundation considered a 30% reduction in whole-building energy use (moderate case) and 40-45% (aggressive case) relative to BAU from 2010 to 2025. //**Commercial Heating: **In 'Assessment of Electricity Savings in the U.S. Achievable through New Appliance / Equipment Efficiency Standards and Building Efficiency Codes, 2010-2025' (2011), the Edison Foundation considered a 30% reduction in whole-building energy use (moderate case) and 40-45% (aggressive case) relative to BAU from 2010 to 2025. //**Commercial Cooling and Ventilation: **In 'Assessment of Electricity Savings in the U.S. Achievable through New Appliance / Equipment Efficiency Standards and Building Efficiency Codes, 2010-2025' (2011), the Edison Foundation considered a 30% reduction in whole-building energy use (moderate case) and 40-45% (aggressive case) relative to BAU from 2010 to 2025. //**Commercial Envelope: **In 'Assessment of Electricity Savings in the U.S. Achievable through New Appliance / Equipment Efficiency Standards and Building Efficiency Codes, 2010-2025' (2011), the Edison Foundation considered a 30% reduction in whole-building energy use (moderate case) and 40-45% (aggressive case) relative to BAU from 2010 to 2025. //**Commercial Lighting: **In 'Assessment of Electricity Savings in the U.S. Achievable through New Appliance / Equipment Efficiency Standards and Building Efficiency Codes, 2010-2025' (2011), the Edison Foundation considered a 30% reduction in whole-building energy use (moderate case) and 40-45% (aggressive case) relative to BAU from 2010 to 2025. //**Commercial Appliances: **In 'Assessment of Electricity Savings in the U.S. Achievable through New Appliance / Equipment Efficiency Standards and Building Efficiency Codes, 2010-2025' (2011), the Edison Foundation considered a 30% reduction in whole-building energy use (moderate case) and 40-45% (aggressive case) relative to BAU from 2010 to 2025. //**Commercial Other Components: **In 'Assessment of Electricity Savings in the U.S. Achievable through New Appliance / Equipment Efficiency Standards and Building Efficiency Codes, 2010-2025' (2011), the Edison Foundation considered a 30% reduction in whole-building energy use (moderate case) and 40-45% (aggressive case) relative to BAU from 2010 to 2025. | buildings-sector-main.html#eff-stds | building-energy-efficiency-standards.html | Edison Foundation, 2011, "Assessment of Electricity Savings in the U.S. Achievable through New Appliance/Equipment Efficiency Standards and Building Efficiency Codes (2010 - 2025)", http://www.edisonfoundation.net/iei/Documents/IEE_CodesandStandardsAssessment_2010-2025_UPDATE.pdf, Page B-2, Table B-1. | Itron, 2007, "ASSESSMENT OF LONG-TERM ELECTRIC ENERGY EFFICIENCY POTENTIAL IN CALIFORNIA’S RESIDENTIAL SECTOR," http://www.energy.ca.gov/2007publications/CEC-500-2007-002/CEC-500-2007-002.PDF, p.33, Table 5-1 | 0
Buildings and Appliances | Building Energy Efficiency Standards | Reduction in E Use Allowed by Component Eff Std | envelope | urban residential | Urban Residential | Envelope | 15 | Yes | Building Energy Efficiency Standards | bldgs efficiency standards | 0% | 75% | 1% | % reduction in energy use | **Description:** This policy tightens energy efficiency standards for the selected component(s) in the selected building type(s). The policy only applies to newly sold components each year (whether for new buildings or replacement of old components of existing buildings). // **Guidance for setting values: **//**Urban Residential Heating: **In 'Assessment of Electricity Savings in the U.S. Achievable through New Appliance / Equipment Efficiency Standards and Building Efficiency Codes, 2010-2025' (2011), the Edison Foundation considered a 30% reduction in whole-building energy use (moderate case) and 40-45% (aggressive case) relative to BAU from 2010 to 2025. //**Urban Residential Cooling and Ventilation: **In 'Assessment of Electricity Savings in the U.S. Achievable through New Appliance / Equipment Efficiency Standards and Building Efficiency Codes, 2010-2025' (2011), the Edison Foundation considered a 30% reduction in whole-building energy use (moderate case) and 40-45% (aggressive case) relative to BAU from 2010 to 2025. //**Urban Residential Envelope: **In 'Assessment of Electricity Savings in the U.S. Achievable through New Appliance / Equipment Efficiency Standards and Building Efficiency Codes, 2010-2025' (2011), the Edison Foundation considered a 30% reduction in whole-building energy use (moderate case) and 40-45% (aggressive case) relative to BAU from 2010 to 2025. //**Urban Residential Lighting: **In 'Assessment of Electricity Savings in the U.S. Achievable through New Appliance / Equipment Efficiency Standards and Building Efficiency Codes, 2010-2025' (2011), the Edison Foundation considered a 30% reduction in whole-building energy use (moderate case) and 40-45% (aggressive case) relative to BAU from 2010 to 2025. //**Urban Residential Appliances: **In 'Assessment of Electricity Savings in the U.S. Achievable through New Appliance / Equipment Efficiency Standards and Building Efficiency Codes, 2010-2025' (2011), the Edison Foundation considered a 30% reduction in whole-building energy use (moderate case) and 40-45% (aggressive case) relative to BAU from 2010 to 2025. //**Urban Residential Other Components: **In 'Assessment of Electricity Savings in the U.S. Achievable through New Appliance / Equipment Efficiency Standards and Building Efficiency Codes, 2010-2025' (2011), the Edison Foundation considered a 30% reduction in whole-building energy use (moderate case) and 40-45% (aggressive case) relative to BAU from 2010 to 2025. //**Rural Residential Heating: **In 'Assessment of Electricity Savings in the U.S. Achievable through New Appliance / Equipment Efficiency Standards and Building Efficiency Codes, 2010-2025' (2011), the Edison Foundation considered a 30% reduction in whole-building energy use (moderate case) and 40-45% (aggressive case) relative to BAU from 2010 to 2025. //**Rural Residential Cooling and Ventilation: **In 'Assessment of Electricity Savings in the U.S. Achievable through New Appliance / Equipment Efficiency Standards and Building Efficiency Codes, 2010-2025' (2011), the Edison Foundation considered a 30% reduction in whole-building energy use (moderate case) and 40-45% (aggressive case) relative to BAU from 2010 to 2025. //**Commercial Lighting: **In 'Assessment of Electricity Savings in the U.S. Achievable through New Appliance / Equipment Efficiency Standards and Building Efficiency Codes, 2010-2025' (2011), the Edison Foundation considered a 30% reduction in whole-building energy use (moderate case) and 40-45% (aggressive case) relative to BAU from 2010 to 2025. //**Rural Residential Envelope: **In 'Assessment of Electricity Savings in the U.S. Achievable through New Appliance / Equipment Efficiency Standards and Building Efficiency Codes, 2010-2025' (2011), the Edison Foundation considered a 30% reduction in whole-building energy use (moderate case) and 40-45% (aggressive case) relative to BAU from 2010 to 2025. //**Rural Residential Lighting: **In 'Assessment of Electricity Savings in the U.S. Achievable through New Appliance / Equipment Efficiency Standards and Building Efficiency Codes, 2010-2025' (2011), the Edison Foundation considered a 30% reduction in whole-building energy use (moderate case) and 40-45% (aggressive case) relative to BAU from 2010 to 2025. //**Rural Residential Appliances: **In 'Assessment of Electricity Savings in the U.S. Achievable through New Appliance / Equipment Efficiency Standards and Building Efficiency Codes, 2010-2025' (2011), the Edison Foundation considered a 30% reduction in whole-building energy use (moderate case) and 40-45% (aggressive case) relative to BAU from 2010 to 2025. //**Rural Residential Other Components: **In 'Assessment of Electricity Savings in the U.S. Achievable through New Appliance / Equipment Efficiency Standards and Building Efficiency Codes, 2010-2025' (2011), the Edison Foundation considered a 30% reduction in whole-building energy use (moderate case) and 40-45% (aggressive case) relative to BAU from 2010 to 2025. //**Commercial Heating: **In 'Assessment of Electricity Savings in the U.S. Achievable through New Appliance / Equipment Efficiency Standards and Building Efficiency Codes, 2010-2025' (2011), the Edison Foundation considered a 30% reduction in whole-building energy use (moderate case) and 40-45% (aggressive case) relative to BAU from 2010 to 2025. //**Commercial Cooling and Ventilation: **In 'Assessment of Electricity Savings in the U.S. Achievable through New Appliance / Equipment Efficiency Standards and Building Efficiency Codes, 2010-2025' (2011), the Edison Foundation considered a 30% reduction in whole-building energy use (moderate case) and 40-45% (aggressive case) relative to BAU from 2010 to 2025. //**Commercial Envelope: **In 'Assessment of Electricity Savings in the U.S. Achievable through New Appliance / Equipment Efficiency Standards and Building Efficiency Codes, 2010-2025' (2011), the Edison Foundation considered a 30% reduction in whole-building energy use (moderate case) and 40-45% (aggressive case) relative to BAU from 2010 to 2025. //**Commercial Lighting: **In 'Assessment of Electricity Savings in the U.S. Achievable through New Appliance / Equipment Efficiency Standards and Building Efficiency Codes, 2010-2025' (2011), the Edison Foundation considered a 30% reduction in whole-building energy use (moderate case) and 40-45% (aggressive case) relative to BAU from 2010 to 2025. //**Commercial Appliances: **In 'Assessment of Electricity Savings in the U.S. Achievable through New Appliance / Equipment Efficiency Standards and Building Efficiency Codes, 2010-2025' (2011), the Edison Foundation considered a 30% reduction in whole-building energy use (moderate case) and 40-45% (aggressive case) relative to BAU from 2010 to 2025. //**Commercial Other Components: **In 'Assessment of Electricity Savings in the U.S. Achievable through New Appliance / Equipment Efficiency Standards and Building Efficiency Codes, 2010-2025' (2011), the Edison Foundation considered a 30% reduction in whole-building energy use (moderate case) and 40-45% (aggressive case) relative to BAU from 2010 to 2025. | buildings-sector-main.html#eff-stds | building-energy-efficiency-standards.html | Edison Foundation, 2011, "Assessment of Electricity Savings in the U.S. Achievable through New Appliance/Equipment Efficiency Standards and Building Efficiency Codes (2010 - 2025)", http://www.edisonfoundation.net/iei/Documents/IEE_CodesandStandardsAssessment_2010-2025_UPDATE.pdf, Page B-2, Table B-1. | Itron, 2007, "ASSESSMENT OF LONG-TERM ELECTRIC ENERGY EFFICIENCY POTENTIAL IN CALIFORNIA’S RESIDENTIAL SECTOR," http://www.energy.ca.gov/2007publications/CEC-500-2007-002/CEC-500-2007-002.PDF, p.33, Table 5-1 | 0
Buildings and Appliances | Building Energy Efficiency Standards | Reduction in E Use Allowed by Component Eff Std | lighting | urban residential | Urban Residential | Lighting | 16 | Yes | Building Energy Efficiency Standards | bldgs efficiency standards | 0% | 75% | 1% | % reduction in energy use | **Description:** This policy tightens energy efficiency standards for the selected component(s) in the selected building type(s). The policy only applies to newly sold components each year (whether for new buildings or replacement of old components of existing buildings). // **Guidance for setting values: **//**Urban Residential Heating: **In 'Assessment of Electricity Savings in the U.S. Achievable through New Appliance / Equipment Efficiency Standards and Building Efficiency Codes, 2010-2025' (2011), the Edison Foundation considered a 30% reduction in whole-building energy use (moderate case) and 40-45% (aggressive case) relative to BAU from 2010 to 2025. //**Urban Residential Cooling and Ventilation: **In 'Assessment of Electricity Savings in the U.S. Achievable through New Appliance / Equipment Efficiency Standards and Building Efficiency Codes, 2010-2025' (2011), the Edison Foundation considered a 30% reduction in whole-building energy use (moderate case) and 40-45% (aggressive case) relative to BAU from 2010 to 2025. //**Urban Residential Envelope: **In 'Assessment of Electricity Savings in the U.S. Achievable through New Appliance / Equipment Efficiency Standards and Building Efficiency Codes, 2010-2025' (2011), the Edison Foundation considered a 30% reduction in whole-building energy use (moderate case) and 40-45% (aggressive case) relative to BAU from 2010 to 2025. //**Urban Residential Lighting: **In 'Assessment of Electricity Savings in the U.S. Achievable through New Appliance / Equipment Efficiency Standards and Building Efficiency Codes, 2010-2025' (2011), the Edison Foundation considered a 30% reduction in whole-building energy use (moderate case) and 40-45% (aggressive case) relative to BAU from 2010 to 2025. //**Urban Residential Appliances: **In 'Assessment of Electricity Savings in the U.S. Achievable through New Appliance / Equipment Efficiency Standards and Building Efficiency Codes, 2010-2025' (2011), the Edison Foundation considered a 30% reduction in whole-building energy use (moderate case) and 40-45% (aggressive case) relative to BAU from 2010 to 2025. //**Urban Residential Other Components: **In 'Assessment of Electricity Savings in the U.S. Achievable through New Appliance / Equipment Efficiency Standards and Building Efficiency Codes, 2010-2025' (2011), the Edison Foundation considered a 30% reduction in whole-building energy use (moderate case) and 40-45% (aggressive case) relative to BAU from 2010 to 2025. //**Rural Residential Heating: **In 'Assessment of Electricity Savings in the U.S. Achievable through New Appliance / Equipment Efficiency Standards and Building Efficiency Codes, 2010-2025' (2011), the Edison Foundation considered a 30% reduction in whole-building energy use (moderate case) and 40-45% (aggressive case) relative to BAU from 2010 to 2025. //**Rural Residential Cooling and Ventilation: **In 'Assessment of Electricity Savings in the U.S. Achievable through New Appliance / Equipment Efficiency Standards and Building Efficiency Codes, 2010-2025' (2011), the Edison Foundation considered a 30% reduction in whole-building energy use (moderate case) and 40-45% (aggressive case) relative to BAU from 2010 to 2025. //**Commercial Lighting: **In 'Assessment of Electricity Savings in the U.S. Achievable through New Appliance / Equipment Efficiency Standards and Building Efficiency Codes, 2010-2025' (2011), the Edison Foundation considered a 30% reduction in whole-building energy use (moderate case) and 40-45% (aggressive case) relative to BAU from 2010 to 2025. //**Rural Residential Envelope: **In 'Assessment of Electricity Savings in the U.S. Achievable through New Appliance / Equipment Efficiency Standards and Building Efficiency Codes, 2010-2025' (2011), the Edison Foundation considered a 30% reduction in whole-building energy use (moderate case) and 40-45% (aggressive case) relative to BAU from 2010 to 2025. //**Rural Residential Lighting: **In 'Assessment of Electricity Savings in the U.S. Achievable through New Appliance / Equipment Efficiency Standards and Building Efficiency Codes, 2010-2025' (2011), the Edison Foundation considered a 30% reduction in whole-building energy use (moderate case) and 40-45% (aggressive case) relative to BAU from 2010 to 2025. //**Rural Residential Appliances: **In 'Assessment of Electricity Savings in the U.S. Achievable through New Appliance / Equipment Efficiency Standards and Building Efficiency Codes, 2010-2025' (2011), the Edison Foundation considered a 30% reduction in whole-building energy use (moderate case) and 40-45% (aggressive case) relative to BAU from 2010 to 2025. //**Rural Residential Other Components: **In 'Assessment of Electricity Savings in the U.S. Achievable through New Appliance / Equipment Efficiency Standards and Building Efficiency Codes, 2010-2025' (2011), the Edison Foundation considered a 30% reduction in whole-building energy use (moderate case) and 40-45% (aggressive case) relative to BAU from 2010 to 2025. //**Commercial Heating: **In 'Assessment of Electricity Savings in the U.S. Achievable through New Appliance / Equipment Efficiency Standards and Building Efficiency Codes, 2010-2025' (2011), the Edison Foundation considered a 30% reduction in whole-building energy use (moderate case) and 40-45% (aggressive case) relative to BAU from 2010 to 2025. //**Commercial Cooling and Ventilation: **In 'Assessment of Electricity Savings in the U.S. Achievable through New Appliance / Equipment Efficiency Standards and Building Efficiency Codes, 2010-2025' (2011), the Edison Foundation considered a 30% reduction in whole-building energy use (moderate case) and 40-45% (aggressive case) relative to BAU from 2010 to 2025. //**Commercial Envelope: **In 'Assessment of Electricity Savings in the U.S. Achievable through New Appliance / Equipment Efficiency Standards and Building Efficiency Codes, 2010-2025' (2011), the Edison Foundation considered a 30% reduction in whole-building energy use (moderate case) and 40-45% (aggressive case) relative to BAU from 2010 to 2025. //**Commercial Lighting: **In 'Assessment of Electricity Savings in the U.S. Achievable through New Appliance / Equipment Efficiency Standards and Building Efficiency Codes, 2010-2025' (2011), the Edison Foundation considered a 30% reduction in whole-building energy use (moderate case) and 40-45% (aggressive case) relative to BAU from 2010 to 2025. //**Commercial Appliances: **In 'Assessment of Electricity Savings in the U.S. Achievable through New Appliance / Equipment Efficiency Standards and Building Efficiency Codes, 2010-2025' (2011), the Edison Foundation considered a 30% reduction in whole-building energy use (moderate case) and 40-45% (aggressive case) relative to BAU from 2010 to 2025. //**Commercial Other Components: **In 'Assessment of Electricity Savings in the U.S. Achievable through New Appliance / Equipment Efficiency Standards and Building Efficiency Codes, 2010-2025' (2011), the Edison Foundation considered a 30% reduction in whole-building energy use (moderate case) and 40-45% (aggressive case) relative to BAU from 2010 to 2025. | buildings-sector-main.html#eff-stds | building-energy-efficiency-standards.html | Edison Foundation, 2011, "Assessment of Electricity Savings in the U.S. Achievable through New Appliance/Equipment Efficiency Standards and Building Efficiency Codes (2010 - 2025)", http://www.edisonfoundation.net/iei/Documents/IEE_CodesandStandardsAssessment_2010-2025_UPDATE.pdf, Page B-2, Table B-1. | Itron, 2007, "ASSESSMENT OF LONG-TERM ELECTRIC ENERGY EFFICIENCY POTENTIAL IN CALIFORNIA’S RESIDENTIAL SECTOR," http://www.energy.ca.gov/2007publications/CEC-500-2007-002/CEC-500-2007-002.PDF, p.33, Table 5-1 | 0
Buildings and Appliances | Building Energy Efficiency Standards | Reduction in E Use Allowed by Component Eff Std | appliances | urban residential | Urban Residential | Appliances | 17 | Yes | Building Energy Efficiency Standards | bldgs efficiency standards | 0% | 75% | 1% | % reduction in energy use | **Description:** This policy tightens energy efficiency standards for the selected component(s) in the selected building type(s). The policy only applies to newly sold components each year (whether for new buildings or replacement of old components of existing buildings). // **Guidance for setting values: **//**Urban Residential Heating: **In 'Assessment of Electricity Savings in the U.S. Achievable through New Appliance / Equipment Efficiency Standards and Building Efficiency Codes, 2010-2025' (2011), the Edison Foundation considered a 30% reduction in whole-building energy use (moderate case) and 40-45% (aggressive case) relative to BAU from 2010 to 2025. //**Urban Residential Cooling and Ventilation: **In 'Assessment of Electricity Savings in the U.S. Achievable through New Appliance / Equipment Efficiency Standards and Building Efficiency Codes, 2010-2025' (2011), the Edison Foundation considered a 30% reduction in whole-building energy use (moderate case) and 40-45% (aggressive case) relative to BAU from 2010 to 2025. //**Urban Residential Envelope: **In 'Assessment of Electricity Savings in the U.S. Achievable through New Appliance / Equipment Efficiency Standards and Building Efficiency Codes, 2010-2025' (2011), the Edison Foundation considered a 30% reduction in whole-building energy use (moderate case) and 40-45% (aggressive case) relative to BAU from 2010 to 2025. //**Urban Residential Lighting: **In 'Assessment of Electricity Savings in the U.S. Achievable through New Appliance / Equipment Efficiency Standards and Building Efficiency Codes, 2010-2025' (2011), the Edison Foundation considered a 30% reduction in whole-building energy use (moderate case) and 40-45% (aggressive case) relative to BAU from 2010 to 2025. //**Urban Residential Appliances: **In 'Assessment of Electricity Savings in the U.S. Achievable through New Appliance / Equipment Efficiency Standards and Building Efficiency Codes, 2010-2025' (2011), the Edison Foundation considered a 30% reduction in whole-building energy use (moderate case) and 40-45% (aggressive case) relative to BAU from 2010 to 2025. //**Urban Residential Other Components: **In 'Assessment of Electricity Savings in the U.S. Achievable through New Appliance / Equipment Efficiency Standards and Building Efficiency Codes, 2010-2025' (2011), the Edison Foundation considered a 30% reduction in whole-building energy use (moderate case) and 40-45% (aggressive case) relative to BAU from 2010 to 2025. //**Rural Residential Heating: **In 'Assessment of Electricity Savings in the U.S. Achievable through New Appliance / Equipment Efficiency Standards and Building Efficiency Codes, 2010-2025' (2011), the Edison Foundation considered a 30% reduction in whole-building energy use (moderate case) and 40-45% (aggressive case) relative to BAU from 2010 to 2025. //**Rural Residential Cooling and Ventilation: **In 'Assessment of Electricity Savings in the U.S. Achievable through New Appliance / Equipment Efficiency Standards and Building Efficiency Codes, 2010-2025' (2011), the Edison Foundation considered a 30% reduction in whole-building energy use (moderate case) and 40-45% (aggressive case) relative to BAU from 2010 to 2025. //**Commercial Lighting: **In 'Assessment of Electricity Savings in the U.S. Achievable through New Appliance / Equipment Efficiency Standards and Building Efficiency Codes, 2010-2025' (2011), the Edison Foundation considered a 30% reduction in whole-building energy use (moderate case) and 40-45% (aggressive case) relative to BAU from 2010 to 2025. //**Rural Residential Envelope: **In 'Assessment of Electricity Savings in the U.S. Achievable through New Appliance / Equipment Efficiency Standards and Building Efficiency Codes, 2010-2025' (2011), the Edison Foundation considered a 30% reduction in whole-building energy use (moderate case) and 40-45% (aggressive case) relative to BAU from 2010 to 2025. //**Rural Residential Lighting: **In 'Assessment of Electricity Savings in the U.S. Achievable through New Appliance / Equipment Efficiency Standards and Building Efficiency Codes, 2010-2025' (2011), the Edison Foundation considered a 30% reduction in whole-building energy use (moderate case) and 40-45% (aggressive case) relative to BAU from 2010 to 2025. //**Rural Residential Appliances: **In 'Assessment of Electricity Savings in the U.S. Achievable through New Appliance / Equipment Efficiency Standards and Building Efficiency Codes, 2010-2025' (2011), the Edison Foundation considered a 30% reduction in whole-building energy use (moderate case) and 40-45% (aggressive case) relative to BAU from 2010 to 2025. //**Rural Residential Other Components: **In 'Assessment of Electricity Savings in the U.S. Achievable through New Appliance / Equipment Efficiency Standards and Building Efficiency Codes, 2010-2025' (2011), the Edison Foundation considered a 30% reduction in whole-building energy use (moderate case) and 40-45% (aggressive case) relative to BAU from 2010 to 2025. //**Commercial Heating: **In 'Assessment of Electricity Savings in the U.S. Achievable through New Appliance / Equipment Efficiency Standards and Building Efficiency Codes, 2010-2025' (2011), the Edison Foundation considered a 30% reduction in whole-building energy use (moderate case) and 40-45% (aggressive case) relative to BAU from 2010 to 2025. //**Commercial Cooling and Ventilation: **In 'Assessment of Electricity Savings in the U.S. Achievable through New Appliance / Equipment Efficiency Standards and Building Efficiency Codes, 2010-2025' (2011), the Edison Foundation considered a 30% reduction in whole-building energy use (moderate case) and 40-45% (aggressive case) relative to BAU from 2010 to 2025. //**Commercial Envelope: **In 'Assessment of Electricity Savings in the U.S. Achievable through New Appliance / Equipment Efficiency Standards and Building Efficiency Codes, 2010-2025' (2011), the Edison Foundation considered a 30% reduction in whole-building energy use (moderate case) and 40-45% (aggressive case) relative to BAU from 2010 to 2025. //**Commercial Lighting: **In 'Assessment of Electricity Savings in the U.S. Achievable through New Appliance / Equipment Efficiency Standards and Building Efficiency Codes, 2010-2025' (2011), the Edison Foundation considered a 30% reduction in whole-building energy use (moderate case) and 40-45% (aggressive case) relative to BAU from 2010 to 2025. //**Commercial Appliances: **In 'Assessment of Electricity Savings in the U.S. Achievable through New Appliance / Equipment Efficiency Standards and Building Efficiency Codes, 2010-2025' (2011), the Edison Foundation considered a 30% reduction in whole-building energy use (moderate case) and 40-45% (aggressive case) relative to BAU from 2010 to 2025. //**Commercial Other Components: **In 'Assessment of Electricity Savings in the U.S. Achievable through New Appliance / Equipment Efficiency Standards and Building Efficiency Codes, 2010-2025' (2011), the Edison Foundation considered a 30% reduction in whole-building energy use (moderate case) and 40-45% (aggressive case) relative to BAU from 2010 to 2025. | buildings-sector-main.html#eff-stds | building-energy-efficiency-standards.html | Edison Foundation, 2011, "Assessment of Electricity Savings in the U.S. Achievable through New Appliance/Equipment Efficiency Standards and Building Efficiency Codes (2010 - 2025)", http://www.edisonfoundation.net/iei/Documents/IEE_CodesandStandardsAssessment_2010-2025_UPDATE.pdf, Page B-2, Table B-1. | Itron, 2007, "ASSESSMENT OF LONG-TERM ELECTRIC ENERGY EFFICIENCY POTENTIAL IN CALIFORNIA’S RESIDENTIAL SECTOR," http://www.energy.ca.gov/2007publications/CEC-500-2007-002/CEC-500-2007-002.PDF, p.33, Table 5-1 | 0
Buildings and Appliances | Building Energy Efficiency Standards | Reduction in E Use Allowed by Component Eff Std | other component | urban residential | Urban Residential | Other Components | 18 | Yes | Building Energy Efficiency Standards | bldgs efficiency standards | 0% | 75% | 1% | % reduction in energy use | **Description:** This policy tightens energy efficiency standards for the selected component(s) in the selected building type(s). The policy only applies to newly sold components each year (whether for new buildings or replacement of old components of existing buildings). // **Guidance for setting values: **//**Urban Residential Heating: **In 'Assessment of Electricity Savings in the U.S. Achievable through New Appliance / Equipment Efficiency Standards and Building Efficiency Codes, 2010-2025' (2011), the Edison Foundation considered a 30% reduction in whole-building energy use (moderate case) and 40-45% (aggressive case) relative to BAU from 2010 to 2025. //**Urban Residential Cooling and Ventilation: **In 'Assessment of Electricity Savings in the U.S. Achievable through New Appliance / Equipment Efficiency Standards and Building Efficiency Codes, 2010-2025' (2011), the Edison Foundation considered a 30% reduction in whole-building energy use (moderate case) and 40-45% (aggressive case) relative to BAU from 2010 to 2025. //**Urban Residential Envelope: **In 'Assessment of Electricity Savings in the U.S. Achievable through New Appliance / Equipment Efficiency Standards and Building Efficiency Codes, 2010-2025' (2011), the Edison Foundation considered a 30% reduction in whole-building energy use (moderate case) and 40-45% (aggressive case) relative to BAU from 2010 to 2025. //**Urban Residential Lighting: **In 'Assessment of Electricity Savings in the U.S. Achievable through New Appliance / Equipment Efficiency Standards and Building Efficiency Codes, 2010-2025' (2011), the Edison Foundation considered a 30% reduction in whole-building energy use (moderate case) and 40-45% (aggressive case) relative to BAU from 2010 to 2025. //**Urban Residential Appliances: **In 'Assessment of Electricity Savings in the U.S. Achievable through New Appliance / Equipment Efficiency Standards and Building Efficiency Codes, 2010-2025' (2011), the Edison Foundation considered a 30% reduction in whole-building energy use (moderate case) and 40-45% (aggressive case) relative to BAU from 2010 to 2025. //**Urban Residential Other Components: **In 'Assessment of Electricity Savings in the U.S. Achievable through New Appliance / Equipment Efficiency Standards and Building Efficiency Codes, 2010-2025' (2011), the Edison Foundation considered a 30% reduction in whole-building energy use (moderate case) and 40-45% (aggressive case) relative to BAU from 2010 to 2025. //**Rural Residential Heating: **In 'Assessment of Electricity Savings in the U.S. Achievable through New Appliance / Equipment Efficiency Standards and Building Efficiency Codes, 2010-2025' (2011), the Edison Foundation considered a 30% reduction in whole-building energy use (moderate case) and 40-45% (aggressive case) relative to BAU from 2010 to 2025. //**Rural Residential Cooling and Ventilation: **In 'Assessment of Electricity Savings in the U.S. Achievable through New Appliance / Equipment Efficiency Standards and Building Efficiency Codes, 2010-2025' (2011), the Edison Foundation considered a 30% reduction in whole-building energy use (moderate case) and 40-45% (aggressive case) relative to BAU from 2010 to 2025. //**Commercial Lighting: **In 'Assessment of Electricity Savings in the U.S. Achievable through New Appliance / Equipment Efficiency Standards and Building Efficiency Codes, 2010-2025' (2011), the Edison Foundation considered a 30% reduction in whole-building energy use (moderate case) and 40-45% (aggressive case) relative to BAU from 2010 to 2025. //**Rural Residential Envelope: **In 'Assessment of Electricity Savings in the U.S. Achievable through New Appliance / Equipment Efficiency Standards and Building Efficiency Codes, 2010-2025' (2011), the Edison Foundation considered a 30% reduction in whole-building energy use (moderate case) and 40-45% (aggressive case) relative to BAU from 2010 to 2025. //**Rural Residential Lighting: **In 'Assessment of Electricity Savings in the U.S. Achievable through New Appliance / Equipment Efficiency Standards and Building Efficiency Codes, 2010-2025' (2011), the Edison Foundation considered a 30% reduction in whole-building energy use (moderate case) and 40-45% (aggressive case) relative to BAU from 2010 to 2025. //**Rural Residential Appliances: **In 'Assessment of Electricity Savings in the U.S. Achievable through New Appliance / Equipment Efficiency Standards and Building Efficiency Codes, 2010-2025' (2011), the Edison Foundation considered a 30% reduction in whole-building energy use (moderate case) and 40-45% (aggressive case) relative to BAU from 2010 to 2025. //**Rural Residential Other Components: **In 'Assessment of Electricity Savings in the U.S. Achievable through New Appliance / Equipment Efficiency Standards and Building Efficiency Codes, 2010-2025' (2011), the Edison Foundation considered a 30% reduction in whole-building energy use (moderate case) and 40-45% (aggressive case) relative to BAU from 2010 to 2025. //**Commercial Heating: **In 'Assessment of Electricity Savings in the U.S. Achievable through New Appliance / Equipment Efficiency Standards and Building Efficiency Codes, 2010-2025' (2011), the Edison Foundation considered a 30% reduction in whole-building energy use (moderate case) and 40-45% (aggressive case) relative to BAU from 2010 to 2025. //**Commercial Cooling and Ventilation: **In 'Assessment of Electricity Savings in the U.S. Achievable through New Appliance / Equipment Efficiency Standards and Building Efficiency Codes, 2010-2025' (2011), the Edison Foundation considered a 30% reduction in whole-building energy use (moderate case) and 40-45% (aggressive case) relative to BAU from 2010 to 2025. //**Commercial Envelope: **In 'Assessment of Electricity Savings in the U.S. Achievable through New Appliance / Equipment Efficiency Standards and Building Efficiency Codes, 2010-2025' (2011), the Edison Foundation considered a 30% reduction in whole-building energy use (moderate case) and 40-45% (aggressive case) relative to BAU from 2010 to 2025. //**Commercial Lighting: **In 'Assessment of Electricity Savings in the U.S. Achievable through New Appliance / Equipment Efficiency Standards and Building Efficiency Codes, 2010-2025' (2011), the Edison Foundation considered a 30% reduction in whole-building energy use (moderate case) and 40-45% (aggressive case) relative to BAU from 2010 to 2025. //**Commercial Appliances: **In 'Assessment of Electricity Savings in the U.S. Achievable through New Appliance / Equipment Efficiency Standards and Building Efficiency Codes, 2010-2025' (2011), the Edison Foundation considered a 30% reduction in whole-building energy use (moderate case) and 40-45% (aggressive case) relative to BAU from 2010 to 2025. //**Commercial Other Components: **In 'Assessment of Electricity Savings in the U.S. Achievable through New Appliance / Equipment Efficiency Standards and Building Efficiency Codes, 2010-2025' (2011), the Edison Foundation considered a 30% reduction in whole-building energy use (moderate case) and 40-45% (aggressive case) relative to BAU from 2010 to 2025. | buildings-sector-main.html#eff-stds | building-energy-efficiency-standards.html | Edison Foundation, 2011, "Assessment of Electricity Savings in the U.S. Achievable through New Appliance/Equipment Efficiency Standards and Building Efficiency Codes (2010 - 2025)", http://www.edisonfoundation.net/iei/Documents/IEE_CodesandStandardsAssessment_2010-2025_UPDATE.pdf, Page B-2, Table B-1. | Itron, 2007, "ASSESSMENT OF LONG-TERM ELECTRIC ENERGY EFFICIENCY POTENTIAL IN CALIFORNIA’S RESIDENTIAL SECTOR," http://www.energy.ca.gov/2007publications/CEC-500-2007-002/CEC-500-2007-002.PDF, p.33, Table 5-1 | 0
Buildings and Appliances | Building Energy Efficiency Standards | Reduction in E Use Allowed by Component Eff Std | heating | rural residential | Rural Residential | Heating | 150 | Yes | Building Energy Efficiency Standards | bldgs efficiency standards | 0% | 75% | 1% | % reduction in energy use | **Description:** This policy tightens energy efficiency standards for the selected component(s) in the selected building type(s). The policy only applies to newly sold components each year (whether for new buildings or replacement of old components of existing buildings). // **Guidance for setting values: **//**Urban Residential Heating: **In 'Assessment of Electricity Savings in the U.S. Achievable through New Appliance / Equipment Efficiency Standards and Building Efficiency Codes, 2010-2025' (2011), the Edison Foundation considered a 30% reduction in whole-building energy use (moderate case) and 40-45% (aggressive case) relative to BAU from 2010 to 2025. //**Urban Residential Cooling and Ventilation: **In 'Assessment of Electricity Savings in the U.S. Achievable through New Appliance / Equipment Efficiency Standards and Building Efficiency Codes, 2010-2025' (2011), the Edison Foundation considered a 30% reduction in whole-building energy use (moderate case) and 40-45% (aggressive case) relative to BAU from 2010 to 2025. //**Urban Residential Envelope: **In 'Assessment of Electricity Savings in the U.S. Achievable through New Appliance / Equipment Efficiency Standards and Building Efficiency Codes, 2010-2025' (2011), the Edison Foundation considered a 30% reduction in whole-building energy use (moderate case) and 40-45% (aggressive case) relative to BAU from 2010 to 2025. //**Urban Residential Lighting: **In 'Assessment of Electricity Savings in the U.S. Achievable through New Appliance / Equipment Efficiency Standards and Building Efficiency Codes, 2010-2025' (2011), the Edison Foundation considered a 30% reduction in whole-building energy use (moderate case) and 40-45% (aggressive case) relative to BAU from 2010 to 2025. //**Urban Residential Appliances: **In 'Assessment of Electricity Savings in the U.S. Achievable through New Appliance / Equipment Efficiency Standards and Building Efficiency Codes, 2010-2025' (2011), the Edison Foundation considered a 30% reduction in whole-building energy use (moderate case) and 40-45% (aggressive case) relative to BAU from 2010 to 2025. //**Urban Residential Other Components: **In 'Assessment of Electricity Savings in the U.S. Achievable through New Appliance / Equipment Efficiency Standards and Building Efficiency Codes, 2010-2025' (2011), the Edison Foundation considered a 30% reduction in whole-building energy use (moderate case) and 40-45% (aggressive case) relative to BAU from 2010 to 2025. //**Rural Residential Heating: **In 'Assessment of Electricity Savings in the U.S. Achievable through New Appliance / Equipment Efficiency Standards and Building Efficiency Codes, 2010-2025' (2011), the Edison Foundation considered a 30% reduction in whole-building energy use (moderate case) and 40-45% (aggressive case) relative to BAU from 2010 to 2025. //**Rural Residential Cooling and Ventilation: **In 'Assessment of Electricity Savings in the U.S. Achievable through New Appliance / Equipment Efficiency Standards and Building Efficiency Codes, 2010-2025' (2011), the Edison Foundation considered a 30% reduction in whole-building energy use (moderate case) and 40-45% (aggressive case) relative to BAU from 2010 to 2025. //**Commercial Lighting: **In 'Assessment of Electricity Savings in the U.S. Achievable through New Appliance / Equipment Efficiency Standards and Building Efficiency Codes, 2010-2025' (2011), the Edison Foundation considered a 30% reduction in whole-building energy use (moderate case) and 40-45% (aggressive case) relative to BAU from 2010 to 2025. //**Rural Residential Envelope: **In 'Assessment of Electricity Savings in the U.S. Achievable through New Appliance / Equipment Efficiency Standards and Building Efficiency Codes, 2010-2025' (2011), the Edison Foundation considered a 30% reduction in whole-building energy use (moderate case) and 40-45% (aggressive case) relative to BAU from 2010 to 2025. //**Rural Residential Lighting: **In 'Assessment of Electricity Savings in the U.S. Achievable through New Appliance / Equipment Efficiency Standards and Building Efficiency Codes, 2010-2025' (2011), the Edison Foundation considered a 30% reduction in whole-building energy use (moderate case) and 40-45% (aggressive case) relative to BAU from 2010 to 2025. //**Rural Residential Appliances: **In 'Assessment of Electricity Savings in the U.S. Achievable through New Appliance / Equipment Efficiency Standards and Building Efficiency Codes, 2010-2025' (2011), the Edison Foundation considered a 30% reduction in whole-building energy use (moderate case) and 40-45% (aggressive case) relative to BAU from 2010 to 2025. //**Rural Residential Other Components: **In 'Assessment of Electricity Savings in the U.S. Achievable through New Appliance / Equipment Efficiency Standards and Building Efficiency Codes, 2010-2025' (2011), the Edison Foundation considered a 30% reduction in whole-building energy use (moderate case) and 40-45% (aggressive case) relative to BAU from 2010 to 2025. //**Commercial Heating: **In 'Assessment of Electricity Savings in the U.S. Achievable through New Appliance / Equipment Efficiency Standards and Building Efficiency Codes, 2010-2025' (2011), the Edison Foundation considered a 30% reduction in whole-building energy use (moderate case) and 40-45% (aggressive case) relative to BAU from 2010 to 2025. //**Commercial Cooling and Ventilation: **In 'Assessment of Electricity Savings in the U.S. Achievable through New Appliance / Equipment Efficiency Standards and Building Efficiency Codes, 2010-2025' (2011), the Edison Foundation considered a 30% reduction in whole-building energy use (moderate case) and 40-45% (aggressive case) relative to BAU from 2010 to 2025. //**Commercial Envelope: **In 'Assessment of Electricity Savings in the U.S. Achievable through New Appliance / Equipment Efficiency Standards and Building Efficiency Codes, 2010-2025' (2011), the Edison Foundation considered a 30% reduction in whole-building energy use (moderate case) and 40-45% (aggressive case) relative to BAU from 2010 to 2025. //**Commercial Lighting: **In 'Assessment of Electricity Savings in the U.S. Achievable through New Appliance / Equipment Efficiency Standards and Building Efficiency Codes, 2010-2025' (2011), the Edison Foundation considered a 30% reduction in whole-building energy use (moderate case) and 40-45% (aggressive case) relative to BAU from 2010 to 2025. //**Commercial Appliances: **In 'Assessment of Electricity Savings in the U.S. Achievable through New Appliance / Equipment Efficiency Standards and Building Efficiency Codes, 2010-2025' (2011), the Edison Foundation considered a 30% reduction in whole-building energy use (moderate case) and 40-45% (aggressive case) relative to BAU from 2010 to 2025. //**Commercial Other Components: **In 'Assessment of Electricity Savings in the U.S. Achievable through New Appliance / Equipment Efficiency Standards and Building Efficiency Codes, 2010-2025' (2011), the Edison Foundation considered a 30% reduction in whole-building energy use (moderate case) and 40-45% (aggressive case) relative to BAU from 2010 to 2025. | buildings-sector-main.html#eff-stds | building-energy-efficiency-standards.html | Edison Foundation, 2011, "Assessment of Electricity Savings in the U.S. Achievable through New Appliance/Equipment Efficiency Standards and Building Efficiency Codes (2010 - 2025)", http://www.edisonfoundation.net/iei/Documents/IEE_CodesandStandardsAssessment_2010-2025_UPDATE.pdf, Page B-2, Table B-1. | Itron, 2007, "ASSESSMENT OF LONG-TERM ELECTRIC ENERGY EFFICIENCY POTENTIAL IN CALIFORNIA’S RESIDENTIAL SECTOR," http://www.energy.ca.gov/2007publications/CEC-500-2007-002/CEC-500-2007-002.PDF, p.33, Table 5-1 | 0
Buildings and Appliances | Building Energy Efficiency Standards | Reduction in E Use Allowed by Component Eff Std | cooling and ventilation | rural residential | Rural Residential | Cooling and Ventilation | 151 | Yes | Building Energy Efficiency Standards | bldgs efficiency standards | 0% | 75% | 1% | % reduction in energy use | **Description:** This policy tightens energy efficiency standards for the selected component(s) in the selected building type(s). The policy only applies to newly sold components each year (whether for new buildings or replacement of old components of existing buildings). // **Guidance for setting values: **//**Urban Residential Heating: **In 'Assessment of Electricity Savings in the U.S. Achievable through New Appliance / Equipment Efficiency Standards and Building Efficiency Codes, 2010-2025' (2011), the Edison Foundation considered a 30% reduction in whole-building energy use (moderate case) and 40-45% (aggressive case) relative to BAU from 2010 to 2025. //**Urban Residential Cooling and Ventilation: **In 'Assessment of Electricity Savings in the U.S. Achievable through New Appliance / Equipment Efficiency Standards and Building Efficiency Codes, 2010-2025' (2011), the Edison Foundation considered a 30% reduction in whole-building energy use (moderate case) and 40-45% (aggressive case) relative to BAU from 2010 to 2025. //**Urban Residential Envelope: **In 'Assessment of Electricity Savings in the U.S. Achievable through New Appliance / Equipment Efficiency Standards and Building Efficiency Codes, 2010-2025' (2011), the Edison Foundation considered a 30% reduction in whole-building energy use (moderate case) and 40-45% (aggressive case) relative to BAU from 2010 to 2025. //**Urban Residential Lighting: **In 'Assessment of Electricity Savings in the U.S. Achievable through New Appliance / Equipment Efficiency Standards and Building Efficiency Codes, 2010-2025' (2011), the Edison Foundation considered a 30% reduction in whole-building energy use (moderate case) and 40-45% (aggressive case) relative to BAU from 2010 to 2025. //**Urban Residential Appliances: **In 'Assessment of Electricity Savings in the U.S. Achievable through New Appliance / Equipment Efficiency Standards and Building Efficiency Codes, 2010-2025' (2011), the Edison Foundation considered a 30% reduction in whole-building energy use (moderate case) and 40-45% (aggressive case) relative to BAU from 2010 to 2025. //**Urban Residential Other Components: **In 'Assessment of Electricity Savings in the U.S. Achievable through New Appliance / Equipment Efficiency Standards and Building Efficiency Codes, 2010-2025' (2011), the Edison Foundation considered a 30% reduction in whole-building energy use (moderate case) and 40-45% (aggressive case) relative to BAU from 2010 to 2025. //**Rural Residential Heating: **In 'Assessment of Electricity Savings in the U.S. Achievable through New Appliance / Equipment Efficiency Standards and Building Efficiency Codes, 2010-2025' (2011), the Edison Foundation considered a 30% reduction in whole-building energy use (moderate case) and 40-45% (aggressive case) relative to BAU from 2010 to 2025. //**Rural Residential Cooling and Ventilation: **In 'Assessment of Electricity Savings in the U.S. Achievable through New Appliance / Equipment Efficiency Standards and Building Efficiency Codes, 2010-2025' (2011), the Edison Foundation considered a 30% reduction in whole-building energy use (moderate case) and 40-45% (aggressive case) relative to BAU from 2010 to 2025. //**Commercial Lighting: **In 'Assessment of Electricity Savings in the U.S. Achievable through New Appliance / Equipment Efficiency Standards and Building Efficiency Codes, 2010-2025' (2011), the Edison Foundation considered a 30% reduction in whole-building energy use (moderate case) and 40-45% (aggressive case) relative to BAU from 2010 to 2025. //**Rural Residential Envelope: **In 'Assessment of Electricity Savings in the U.S. Achievable through New Appliance / Equipment Efficiency Standards and Building Efficiency Codes, 2010-2025' (2011), the Edison Foundation considered a 30% reduction in whole-building energy use (moderate case) and 40-45% (aggressive case) relative to BAU from 2010 to 2025. //**Rural Residential Lighting: **In 'Assessment of Electricity Savings in the U.S. Achievable through New Appliance / Equipment Efficiency Standards and Building Efficiency Codes, 2010-2025' (2011), the Edison Foundation considered a 30% reduction in whole-building energy use (moderate case) and 40-45% (aggressive case) relative to BAU from 2010 to 2025. //**Rural Residential Appliances: **In 'Assessment of Electricity Savings in the U.S. Achievable through New Appliance / Equipment Efficiency Standards and Building Efficiency Codes, 2010-2025' (2011), the Edison Foundation considered a 30% reduction in whole-building energy use (moderate case) and 40-45% (aggressive case) relative to BAU from 2010 to 2025. //**Rural Residential Other Components: **In 'Assessment of Electricity Savings in the U.S. Achievable through New Appliance / Equipment Efficiency Standards and Building Efficiency Codes, 2010-2025' (2011), the Edison Foundation considered a 30% reduction in whole-building energy use (moderate case) and 40-45% (aggressive case) relative to BAU from 2010 to 2025. //**Commercial Heating: **In 'Assessment of Electricity Savings in the U.S. Achievable through New Appliance / Equipment Efficiency Standards and Building Efficiency Codes, 2010-2025' (2011), the Edison Foundation considered a 30% reduction in whole-building energy use (moderate case) and 40-45% (aggressive case) relative to BAU from 2010 to 2025. //**Commercial Cooling and Ventilation: **In 'Assessment of Electricity Savings in the U.S. Achievable through New Appliance / Equipment Efficiency Standards and Building Efficiency Codes, 2010-2025' (2011), the Edison Foundation considered a 30% reduction in whole-building energy use (moderate case) and 40-45% (aggressive case) relative to BAU from 2010 to 2025. //**Commercial Envelope: **In 'Assessment of Electricity Savings in the U.S. Achievable through New Appliance / Equipment Efficiency Standards and Building Efficiency Codes, 2010-2025' (2011), the Edison Foundation considered a 30% reduction in whole-building energy use (moderate case) and 40-45% (aggressive case) relative to BAU from 2010 to 2025. //**Commercial Lighting: **In 'Assessment of Electricity Savings in the U.S. Achievable through New Appliance / Equipment Efficiency Standards and Building Efficiency Codes, 2010-2025' (2011), the Edison Foundation considered a 30% reduction in whole-building energy use (moderate case) and 40-45% (aggressive case) relative to BAU from 2010 to 2025. //**Commercial Appliances: **In 'Assessment of Electricity Savings in the U.S. Achievable through New Appliance / Equipment Efficiency Standards and Building Efficiency Codes, 2010-2025' (2011), the Edison Foundation considered a 30% reduction in whole-building energy use (moderate case) and 40-45% (aggressive case) relative to BAU from 2010 to 2025. //**Commercial Other Components: **In 'Assessment of Electricity Savings in the U.S. Achievable through New Appliance / Equipment Efficiency Standards and Building Efficiency Codes, 2010-2025' (2011), the Edison Foundation considered a 30% reduction in whole-building energy use (moderate case) and 40-45% (aggressive case) relative to BAU from 2010 to 2025. | buildings-sector-main.html#eff-stds | building-energy-efficiency-standards.html | Edison Foundation, 2011, "Assessment of Electricity Savings in the U.S. Achievable through New Appliance/Equipment Efficiency Standards and Building Efficiency Codes (2010 - 2025)", http://www.edisonfoundation.net/iei/Documents/IEE_CodesandStandardsAssessment_2010-2025_UPDATE.pdf, Page B-2, Table B-1. | Itron, 2007, "ASSESSMENT OF LONG-TERM ELECTRIC ENERGY EFFICIENCY POTENTIAL IN CALIFORNIA’S RESIDENTIAL SECTOR," http://www.energy.ca.gov/2007publications/CEC-500-2007-002/CEC-500-2007-002.PDF, p.33, Table 5-1 | 0
Buildings and Appliances | Building Energy Efficiency Standards | Reduction in E Use Allowed by Component Eff Std | envelope | rural residential | Rural Residential | Envelope | 152 | Yes | Building Energy Efficiency Standards | bldgs efficiency standards | 0% | 75% | 1% | % reduction in energy use | **Description:** This policy tightens energy efficiency standards for the selected component(s) in the selected building type(s). The policy only applies to newly sold components each year (whether for new buildings or replacement of old components of existing buildings). // **Guidance for setting values: **//**Urban Residential Heating: **In 'Assessment of Electricity Savings in the U.S. Achievable through New Appliance / Equipment Efficiency Standards and Building Efficiency Codes, 2010-2025' (2011), the Edison Foundation considered a 30% reduction in whole-building energy use (moderate case) and 40-45% (aggressive case) relative to BAU from 2010 to 2025. //**Urban Residential Cooling and Ventilation: **In 'Assessment of Electricity Savings in the U.S. Achievable through New Appliance / Equipment Efficiency Standards and Building Efficiency Codes, 2010-2025' (2011), the Edison Foundation considered a 30% reduction in whole-building energy use (moderate case) and 40-45% (aggressive case) relative to BAU from 2010 to 2025. //**Urban Residential Envelope: **In 'Assessment of Electricity Savings in the U.S. Achievable through New Appliance / Equipment Efficiency Standards and Building Efficiency Codes, 2010-2025' (2011), the Edison Foundation considered a 30% reduction in whole-building energy use (moderate case) and 40-45% (aggressive case) relative to BAU from 2010 to 2025. //**Urban Residential Lighting: **In 'Assessment of Electricity Savings in the U.S. Achievable through New Appliance / Equipment Efficiency Standards and Building Efficiency Codes, 2010-2025' (2011), the Edison Foundation considered a 30% reduction in whole-building energy use (moderate case) and 40-45% (aggressive case) relative to BAU from 2010 to 2025. //**Urban Residential Appliances: **In 'Assessment of Electricity Savings in the U.S. Achievable through New Appliance / Equipment Efficiency Standards and Building Efficiency Codes, 2010-2025' (2011), the Edison Foundation considered a 30% reduction in whole-building energy use (moderate case) and 40-45% (aggressive case) relative to BAU from 2010 to 2025. //**Urban Residential Other Components: **In 'Assessment of Electricity Savings in the U.S. Achievable through New Appliance / Equipment Efficiency Standards and Building Efficiency Codes, 2010-2025' (2011), the Edison Foundation considered a 30% reduction in whole-building energy use (moderate case) and 40-45% (aggressive case) relative to BAU from 2010 to 2025. //**Rural Residential Heating: **In 'Assessment of Electricity Savings in the U.S. Achievable through New Appliance / Equipment Efficiency Standards and Building Efficiency Codes, 2010-2025' (2011), the Edison Foundation considered a 30% reduction in whole-building energy use (moderate case) and 40-45% (aggressive case) relative to BAU from 2010 to 2025. //**Rural Residential Cooling and Ventilation: **In 'Assessment of Electricity Savings in the U.S. Achievable through New Appliance / Equipment Efficiency Standards and Building Efficiency Codes, 2010-2025' (2011), the Edison Foundation considered a 30% reduction in whole-building energy use (moderate case) and 40-45% (aggressive case) relative to BAU from 2010 to 2025. //**Commercial Lighting: **In 'Assessment of Electricity Savings in the U.S. Achievable through New Appliance / Equipment Efficiency Standards and Building Efficiency Codes, 2010-2025' (2011), the Edison Foundation considered a 30% reduction in whole-building energy use (moderate case) and 40-45% (aggressive case) relative to BAU from 2010 to 2025. //**Rural Residential Envelope: **In 'Assessment of Electricity Savings in the U.S. Achievable through New Appliance / Equipment Efficiency Standards and Building Efficiency Codes, 2010-2025' (2011), the Edison Foundation considered a 30% reduction in whole-building energy use (moderate case) and 40-45% (aggressive case) relative to BAU from 2010 to 2025. //**Rural Residential Lighting: **In 'Assessment of Electricity Savings in the U.S. Achievable through New Appliance / Equipment Efficiency Standards and Building Efficiency Codes, 2010-2025' (2011), the Edison Foundation considered a 30% reduction in whole-building energy use (moderate case) and 40-45% (aggressive case) relative to BAU from 2010 to 2025. //**Rural Residential Appliances: **In 'Assessment of Electricity Savings in the U.S. Achievable through New Appliance / Equipment Efficiency Standards and Building Efficiency Codes, 2010-2025' (2011), the Edison Foundation considered a 30% reduction in whole-building energy use (moderate case) and 40-45% (aggressive case) relative to BAU from 2010 to 2025. //**Rural Residential Other Components: **In 'Assessment of Electricity Savings in the U.S. Achievable through New Appliance / Equipment Efficiency Standards and Building Efficiency Codes, 2010-2025' (2011), the Edison Foundation considered a 30% reduction in whole-building energy use (moderate case) and 40-45% (aggressive case) relative to BAU from 2010 to 2025. //**Commercial Heating: **In 'Assessment of Electricity Savings in the U.S. Achievable through New Appliance / Equipment Efficiency Standards and Building Efficiency Codes, 2010-2025' (2011), the Edison Foundation considered a 30% reduction in whole-building energy use (moderate case) and 40-45% (aggressive case) relative to BAU from 2010 to 2025. //**Commercial Cooling and Ventilation: **In 'Assessment of Electricity Savings in the U.S. Achievable through New Appliance / Equipment Efficiency Standards and Building Efficiency Codes, 2010-2025' (2011), the Edison Foundation considered a 30% reduction in whole-building energy use (moderate case) and 40-45% (aggressive case) relative to BAU from 2010 to 2025. //**Commercial Envelope: **In 'Assessment of Electricity Savings in the U.S. Achievable through New Appliance / Equipment Efficiency Standards and Building Efficiency Codes, 2010-2025' (2011), the Edison Foundation considered a 30% reduction in whole-building energy use (moderate case) and 40-45% (aggressive case) relative to BAU from 2010 to 2025. //**Commercial Lighting: **In 'Assessment of Electricity Savings in the U.S. Achievable through New Appliance / Equipment Efficiency Standards and Building Efficiency Codes, 2010-2025' (2011), the Edison Foundation considered a 30% reduction in whole-building energy use (moderate case) and 40-45% (aggressive case) relative to BAU from 2010 to 2025. //**Commercial Appliances: **In 'Assessment of Electricity Savings in the U.S. Achievable through New Appliance / Equipment Efficiency Standards and Building Efficiency Codes, 2010-2025' (2011), the Edison Foundation considered a 30% reduction in whole-building energy use (moderate case) and 40-45% (aggressive case) relative to BAU from 2010 to 2025. //**Commercial Other Components: **In 'Assessment of Electricity Savings in the U.S. Achievable through New Appliance / Equipment Efficiency Standards and Building Efficiency Codes, 2010-2025' (2011), the Edison Foundation considered a 30% reduction in whole-building energy use (moderate case) and 40-45% (aggressive case) relative to BAU from 2010 to 2025. | buildings-sector-main.html#eff-stds | building-energy-efficiency-standards.html | Edison Foundation, 2011, "Assessment of Electricity Savings in the U.S. Achievable through New Appliance/Equipment Efficiency Standards and Building Efficiency Codes (2010 - 2025)", http://www.edisonfoundation.net/iei/Documents/IEE_CodesandStandardsAssessment_2010-2025_UPDATE.pdf, Page B-2, Table B-1. | Itron, 2007, "ASSESSMENT OF LONG-TERM ELECTRIC ENERGY EFFICIENCY POTENTIAL IN CALIFORNIA’S RESIDENTIAL SECTOR," http://www.energy.ca.gov/2007publications/CEC-500-2007-002/CEC-500-2007-002.PDF, p.33, Table 5-1 | 0
Buildings and Appliances | Building Energy Efficiency Standards | Reduction in E Use Allowed by Component Eff Std | lighting | rural residential | Rural Residential | Lighting | 153 | Yes | Building Energy Efficiency Standards | bldgs efficiency standards | 0% | 75% | 1% | % reduction in energy use | **Description:** This policy tightens energy efficiency standards for the selected component(s) in the selected building type(s). The policy only applies to newly sold components each year (whether for new buildings or replacement of old components of existing buildings). // **Guidance for setting values: **//**Urban Residential Heating: **In 'Assessment of Electricity Savings in the U.S. Achievable through New Appliance / Equipment Efficiency Standards and Building Efficiency Codes, 2010-2025' (2011), the Edison Foundation considered a 30% reduction in whole-building energy use (moderate case) and 40-45% (aggressive case) relative to BAU from 2010 to 2025. //**Urban Residential Cooling and Ventilation: **In 'Assessment of Electricity Savings in the U.S. Achievable through New Appliance / Equipment Efficiency Standards and Building Efficiency Codes, 2010-2025' (2011), the Edison Foundation considered a 30% reduction in whole-building energy use (moderate case) and 40-45% (aggressive case) relative to BAU from 2010 to 2025. //**Urban Residential Envelope: **In 'Assessment of Electricity Savings in the U.S. Achievable through New Appliance / Equipment Efficiency Standards and Building Efficiency Codes, 2010-2025' (2011), the Edison Foundation considered a 30% reduction in whole-building energy use (moderate case) and 40-45% (aggressive case) relative to BAU from 2010 to 2025. //**Urban Residential Lighting: **In 'Assessment of Electricity Savings in the U.S. Achievable through New Appliance / Equipment Efficiency Standards and Building Efficiency Codes, 2010-2025' (2011), the Edison Foundation considered a 30% reduction in whole-building energy use (moderate case) and 40-45% (aggressive case) relative to BAU from 2010 to 2025. //**Urban Residential Appliances: **In 'Assessment of Electricity Savings in the U.S. Achievable through New Appliance / Equipment Efficiency Standards and Building Efficiency Codes, 2010-2025' (2011), the Edison Foundation considered a 30% reduction in whole-building energy use (moderate case) and 40-45% (aggressive case) relative to BAU from 2010 to 2025. //**Urban Residential Other Components: **In 'Assessment of Electricity Savings in the U.S. Achievable through New Appliance / Equipment Efficiency Standards and Building Efficiency Codes, 2010-2025' (2011), the Edison Foundation considered a 30% reduction in whole-building energy use (moderate case) and 40-45% (aggressive case) relative to BAU from 2010 to 2025. //**Rural Residential Heating: **In 'Assessment of Electricity Savings in the U.S. Achievable through New Appliance / Equipment Efficiency Standards and Building Efficiency Codes, 2010-2025' (2011), the Edison Foundation considered a 30% reduction in whole-building energy use (moderate case) and 40-45% (aggressive case) relative to BAU from 2010 to 2025. //**Rural Residential Cooling and Ventilation: **In 'Assessment of Electricity Savings in the U.S. Achievable through New Appliance / Equipment Efficiency Standards and Building Efficiency Codes, 2010-2025' (2011), the Edison Foundation considered a 30% reduction in whole-building energy use (moderate case) and 40-45% (aggressive case) relative to BAU from 2010 to 2025. //**Commercial Lighting: **In 'Assessment of Electricity Savings in the U.S. Achievable through New Appliance / Equipment Efficiency Standards and Building Efficiency Codes, 2010-2025' (2011), the Edison Foundation considered a 30% reduction in whole-building energy use (moderate case) and 40-45% (aggressive case) relative to BAU from 2010 to 2025. //**Rural Residential Envelope: **In 'Assessment of Electricity Savings in the U.S. Achievable through New Appliance / Equipment Efficiency Standards and Building Efficiency Codes, 2010-2025' (2011), the Edison Foundation considered a 30% reduction in whole-building energy use (moderate case) and 40-45% (aggressive case) relative to BAU from 2010 to 2025. //**Rural Residential Lighting: **In 'Assessment of Electricity Savings in the U.S. Achievable through New Appliance / Equipment Efficiency Standards and Building Efficiency Codes, 2010-2025' (2011), the Edison Foundation considered a 30% reduction in whole-building energy use (moderate case) and 40-45% (aggressive case) relative to BAU from 2010 to 2025. //**Rural Residential Appliances: **In 'Assessment of Electricity Savings in the U.S. Achievable through New Appliance / Equipment Efficiency Standards and Building Efficiency Codes, 2010-2025' (2011), the Edison Foundation considered a 30% reduction in whole-building energy use (moderate case) and 40-45% (aggressive case) relative to BAU from 2010 to 2025. //**Rural Residential Other Components: **In 'Assessment of Electricity Savings in the U.S. Achievable through New Appliance / Equipment Efficiency Standards and Building Efficiency Codes, 2010-2025' (2011), the Edison Foundation considered a 30% reduction in whole-building energy use (moderate case) and 40-45% (aggressive case) relative to BAU from 2010 to 2025. //**Commercial Heating: **In 'Assessment of Electricity Savings in the U.S. Achievable through New Appliance / Equipment Efficiency Standards and Building Efficiency Codes, 2010-2025' (2011), the Edison Foundation considered a 30% reduction in whole-building energy use (moderate case) and 40-45% (aggressive case) relative to BAU from 2010 to 2025. //**Commercial Cooling and Ventilation: **In 'Assessment of Electricity Savings in the U.S. Achievable through New Appliance / Equipment Efficiency Standards and Building Efficiency Codes, 2010-2025' (2011), the Edison Foundation considered a 30% reduction in whole-building energy use (moderate case) and 40-45% (aggressive case) relative to BAU from 2010 to 2025. //**Commercial Envelope: **In 'Assessment of Electricity Savings in the U.S. Achievable through New Appliance / Equipment Efficiency Standards and Building Efficiency Codes, 2010-2025' (2011), the Edison Foundation considered a 30% reduction in whole-building energy use (moderate case) and 40-45% (aggressive case) relative to BAU from 2010 to 2025. //**Commercial Lighting: **In 'Assessment of Electricity Savings in the U.S. Achievable through New Appliance / Equipment Efficiency Standards and Building Efficiency Codes, 2010-2025' (2011), the Edison Foundation considered a 30% reduction in whole-building energy use (moderate case) and 40-45% (aggressive case) relative to BAU from 2010 to 2025. //**Commercial Appliances: **In 'Assessment of Electricity Savings in the U.S. Achievable through New Appliance / Equipment Efficiency Standards and Building Efficiency Codes, 2010-2025' (2011), the Edison Foundation considered a 30% reduction in whole-building energy use (moderate case) and 40-45% (aggressive case) relative to BAU from 2010 to 2025. //**Commercial Other Components: **In 'Assessment of Electricity Savings in the U.S. Achievable through New Appliance / Equipment Efficiency Standards and Building Efficiency Codes, 2010-2025' (2011), the Edison Foundation considered a 30% reduction in whole-building energy use (moderate case) and 40-45% (aggressive case) relative to BAU from 2010 to 2025. | buildings-sector-main.html#eff-stds | building-energy-efficiency-standards.html | Edison Foundation, 2011, "Assessment of Electricity Savings in the U.S. Achievable through New Appliance/Equipment Efficiency Standards and Building Efficiency Codes (2010 - 2025)", http://www.edisonfoundation.net/iei/Documents/IEE_CodesandStandardsAssessment_2010-2025_UPDATE.pdf, Page B-2, Table B-1. | Itron, 2007, "ASSESSMENT OF LONG-TERM ELECTRIC ENERGY EFFICIENCY POTENTIAL IN CALIFORNIA’S RESIDENTIAL SECTOR," http://www.energy.ca.gov/2007publications/CEC-500-2007-002/CEC-500-2007-002.PDF, p.33, Table 5-1 | 0
Buildings and Appliances | Building Energy Efficiency Standards | Reduction in E Use Allowed by Component Eff Std | appliances | rural residential | Rural Residential | Appliances | 154 | Yes | Building Energy Efficiency Standards | bldgs efficiency standards | 0% | 75% | 1% | % reduction in energy use | **Description:** This policy tightens energy efficiency standards for the selected component(s) in the selected building type(s). The policy only applies to newly sold components each year (whether for new buildings or replacement of old components of existing buildings). // **Guidance for setting values: **//**Urban Residential Heating: **In 'Assessment of Electricity Savings in the U.S. Achievable through New Appliance / Equipment Efficiency Standards and Building Efficiency Codes, 2010-2025' (2011), the Edison Foundation considered a 30% reduction in whole-building energy use (moderate case) and 40-45% (aggressive case) relative to BAU from 2010 to 2025. //**Urban Residential Cooling and Ventilation: **In 'Assessment of Electricity Savings in the U.S. Achievable through New Appliance / Equipment Efficiency Standards and Building Efficiency Codes, 2010-2025' (2011), the Edison Foundation considered a 30% reduction in whole-building energy use (moderate case) and 40-45% (aggressive case) relative to BAU from 2010 to 2025. //**Urban Residential Envelope: **In 'Assessment of Electricity Savings in the U.S. Achievable through New Appliance / Equipment Efficiency Standards and Building Efficiency Codes, 2010-2025' (2011), the Edison Foundation considered a 30% reduction in whole-building energy use (moderate case) and 40-45% (aggressive case) relative to BAU from 2010 to 2025. //**Urban Residential Lighting: **In 'Assessment of Electricity Savings in the U.S. Achievable through New Appliance / Equipment Efficiency Standards and Building Efficiency Codes, 2010-2025' (2011), the Edison Foundation considered a 30% reduction in whole-building energy use (moderate case) and 40-45% (aggressive case) relative to BAU from 2010 to 2025. //**Urban Residential Appliances: **In 'Assessment of Electricity Savings in the U.S. Achievable through New Appliance / Equipment Efficiency Standards and Building Efficiency Codes, 2010-2025' (2011), the Edison Foundation considered a 30% reduction in whole-building energy use (moderate case) and 40-45% (aggressive case) relative to BAU from 2010 to 2025. //**Urban Residential Other Components: **In 'Assessment of Electricity Savings in the U.S. Achievable through New Appliance / Equipment Efficiency Standards and Building Efficiency Codes, 2010-2025' (2011), the Edison Foundation considered a 30% reduction in whole-building energy use (moderate case) and 40-45% (aggressive case) relative to BAU from 2010 to 2025. //**Rural Residential Heating: **In 'Assessment of Electricity Savings in the U.S. Achievable through New Appliance / Equipment Efficiency Standards and Building Efficiency Codes, 2010-2025' (2011), the Edison Foundation considered a 30% reduction in whole-building energy use (moderate case) and 40-45% (aggressive case) relative to BAU from 2010 to 2025. //**Rural Residential Cooling and Ventilation: **In 'Assessment of Electricity Savings in the U.S. Achievable through New Appliance / Equipment Efficiency Standards and Building Efficiency Codes, 2010-2025' (2011), the Edison Foundation considered a 30% reduction in whole-building energy use (moderate case) and 40-45% (aggressive case) relative to BAU from 2010 to 2025. //**Commercial Lighting: **In 'Assessment of Electricity Savings in the U.S. Achievable through New Appliance / Equipment Efficiency Standards and Building Efficiency Codes, 2010-2025' (2011), the Edison Foundation considered a 30% reduction in whole-building energy use (moderate case) and 40-45% (aggressive case) relative to BAU from 2010 to 2025. //**Rural Residential Envelope: **In 'Assessment of Electricity Savings in the U.S. Achievable through New Appliance / Equipment Efficiency Standards and Building Efficiency Codes, 2010-2025' (2011), the Edison Foundation considered a 30% reduction in whole-building energy use (moderate case) and 40-45% (aggressive case) relative to BAU from 2010 to 2025. //**Rural Residential Lighting: **In 'Assessment of Electricity Savings in the U.S. Achievable through New Appliance / Equipment Efficiency Standards and Building Efficiency Codes, 2010-2025' (2011), the Edison Foundation considered a 30% reduction in whole-building energy use (moderate case) and 40-45% (aggressive case) relative to BAU from 2010 to 2025. //**Rural Residential Appliances: **In 'Assessment of Electricity Savings in the U.S. Achievable through New Appliance / Equipment Efficiency Standards and Building Efficiency Codes, 2010-2025' (2011), the Edison Foundation considered a 30% reduction in whole-building energy use (moderate case) and 40-45% (aggressive case) relative to BAU from 2010 to 2025. //**Rural Residential Other Components: **In 'Assessment of Electricity Savings in the U.S. Achievable through New Appliance / Equipment Efficiency Standards and Building Efficiency Codes, 2010-2025' (2011), the Edison Foundation considered a 30% reduction in whole-building energy use (moderate case) and 40-45% (aggressive case) relative to BAU from 2010 to 2025. //**Commercial Heating: **In 'Assessment of Electricity Savings in the U.S. Achievable through New Appliance / Equipment Efficiency Standards and Building Efficiency Codes, 2010-2025' (2011), the Edison Foundation considered a 30% reduction in whole-building energy use (moderate case) and 40-45% (aggressive case) relative to BAU from 2010 to 2025. //**Commercial Cooling and Ventilation: **In 'Assessment of Electricity Savings in the U.S. Achievable through New Appliance / Equipment Efficiency Standards and Building Efficiency Codes, 2010-2025' (2011), the Edison Foundation considered a 30% reduction in whole-building energy use (moderate case) and 40-45% (aggressive case) relative to BAU from 2010 to 2025. //**Commercial Envelope: **In 'Assessment of Electricity Savings in the U.S. Achievable through New Appliance / Equipment Efficiency Standards and Building Efficiency Codes, 2010-2025' (2011), the Edison Foundation considered a 30% reduction in whole-building energy use (moderate case) and 40-45% (aggressive case) relative to BAU from 2010 to 2025. //**Commercial Lighting: **In 'Assessment of Electricity Savings in the U.S. Achievable through New Appliance / Equipment Efficiency Standards and Building Efficiency Codes, 2010-2025' (2011), the Edison Foundation considered a 30% reduction in whole-building energy use (moderate case) and 40-45% (aggressive case) relative to BAU from 2010 to 2025. //**Commercial Appliances: **In 'Assessment of Electricity Savings in the U.S. Achievable through New Appliance / Equipment Efficiency Standards and Building Efficiency Codes, 2010-2025' (2011), the Edison Foundation considered a 30% reduction in whole-building energy use (moderate case) and 40-45% (aggressive case) relative to BAU from 2010 to 2025. //**Commercial Other Components: **In 'Assessment of Electricity Savings in the U.S. Achievable through New Appliance / Equipment Efficiency Standards and Building Efficiency Codes, 2010-2025' (2011), the Edison Foundation considered a 30% reduction in whole-building energy use (moderate case) and 40-45% (aggressive case) relative to BAU from 2010 to 2025. | buildings-sector-main.html#eff-stds | building-energy-efficiency-standards.html | Edison Foundation, 2011, "Assessment of Electricity Savings in the U.S. Achievable through New Appliance/Equipment Efficiency Standards and Building Efficiency Codes (2010 - 2025)", http://www.edisonfoundation.net/iei/Documents/IEE_CodesandStandardsAssessment_2010-2025_UPDATE.pdf, Page B-2, Table B-1. | Itron, 2007, "ASSESSMENT OF LONG-TERM ELECTRIC ENERGY EFFICIENCY POTENTIAL IN CALIFORNIA’S RESIDENTIAL SECTOR," http://www.energy.ca.gov/2007publications/CEC-500-2007-002/CEC-500-2007-002.PDF, p.33, Table 5-1 | 0
Buildings and Appliances | Building Energy Efficiency Standards | Reduction in E Use Allowed by Component Eff Std | other component | rural residential | Rural Residential | Other Components | 155 | Yes | Building Energy Efficiency Standards | bldgs efficiency standards | 0% | 75% | 1% | % reduction in energy use | **Description:** This policy tightens energy efficiency standards for the selected component(s) in the selected building type(s). The policy only applies to newly sold components each year (whether for new buildings or replacement of old components of existing buildings). // **Guidance for setting values: **//**Urban Residential Heating: **In 'Assessment of Electricity Savings in the U.S. Achievable through New Appliance / Equipment Efficiency Standards and Building Efficiency Codes, 2010-2025' (2011), the Edison Foundation considered a 30% reduction in whole-building energy use (moderate case) and 40-45% (aggressive case) relative to BAU from 2010 to 2025. //**Urban Residential Cooling and Ventilation: **In 'Assessment of Electricity Savings in the U.S. Achievable through New Appliance / Equipment Efficiency Standards and Building Efficiency Codes, 2010-2025' (2011), the Edison Foundation considered a 30% reduction in whole-building energy use (moderate case) and 40-45% (aggressive case) relative to BAU from 2010 to 2025. //**Urban Residential Envelope: **In 'Assessment of Electricity Savings in the U.S. Achievable through New Appliance / Equipment Efficiency Standards and Building Efficiency Codes, 2010-2025' (2011), the Edison Foundation considered a 30% reduction in whole-building energy use (moderate case) and 40-45% (aggressive case) relative to BAU from 2010 to 2025. //**Urban Residential Lighting: **In 'Assessment of Electricity Savings in the U.S. Achievable through New Appliance / Equipment Efficiency Standards and Building Efficiency Codes, 2010-2025' (2011), the Edison Foundation considered a 30% reduction in whole-building energy use (moderate case) and 40-45% (aggressive case) relative to BAU from 2010 to 2025. //**Urban Residential Appliances: **In 'Assessment of Electricity Savings in the U.S. Achievable through New Appliance / Equipment Efficiency Standards and Building Efficiency Codes, 2010-2025' (2011), the Edison Foundation considered a 30% reduction in whole-building energy use (moderate case) and 40-45% (aggressive case) relative to BAU from 2010 to 2025. //**Urban Residential Other Components: **In 'Assessment of Electricity Savings in the U.S. Achievable through New Appliance / Equipment Efficiency Standards and Building Efficiency Codes, 2010-2025' (2011), the Edison Foundation considered a 30% reduction in whole-building energy use (moderate case) and 40-45% (aggressive case) relative to BAU from 2010 to 2025. //**Rural Residential Heating: **In 'Assessment of Electricity Savings in the U.S. Achievable through New Appliance / Equipment Efficiency Standards and Building Efficiency Codes, 2010-2025' (2011), the Edison Foundation considered a 30% reduction in whole-building energy use (moderate case) and 40-45% (aggressive case) relative to BAU from 2010 to 2025. //**Rural Residential Cooling and Ventilation: **In 'Assessment of Electricity Savings in the U.S. Achievable through New Appliance / Equipment Efficiency Standards and Building Efficiency Codes, 2010-2025' (2011), the Edison Foundation considered a 30% reduction in whole-building energy use (moderate case) and 40-45% (aggressive case) relative to BAU from 2010 to 2025. //**Commercial Lighting: **In 'Assessment of Electricity Savings in the U.S. Achievable through New Appliance / Equipment Efficiency Standards and Building Efficiency Codes, 2010-2025' (2011), the Edison Foundation considered a 30% reduction in whole-building energy use (moderate case) and 40-45% (aggressive case) relative to BAU from 2010 to 2025. //**Rural Residential Envelope: **In 'Assessment of Electricity Savings in the U.S. Achievable through New Appliance / Equipment Efficiency Standards and Building Efficiency Codes, 2010-2025' (2011), the Edison Foundation considered a 30% reduction in whole-building energy use (moderate case) and 40-45% (aggressive case) relative to BAU from 2010 to 2025. //**Rural Residential Lighting: **In 'Assessment of Electricity Savings in the U.S. Achievable through New Appliance / Equipment Efficiency Standards and Building Efficiency Codes, 2010-2025' (2011), the Edison Foundation considered a 30% reduction in whole-building energy use (moderate case) and 40-45% (aggressive case) relative to BAU from 2010 to 2025. //**Rural Residential Appliances: **In 'Assessment of Electricity Savings in the U.S. Achievable through New Appliance / Equipment Efficiency Standards and Building Efficiency Codes, 2010-2025' (2011), the Edison Foundation considered a 30% reduction in whole-building energy use (moderate case) and 40-45% (aggressive case) relative to BAU from 2010 to 2025. //**Rural Residential Other Components: **In 'Assessment of Electricity Savings in the U.S. Achievable through New Appliance / Equipment Efficiency Standards and Building Efficiency Codes, 2010-2025' (2011), the Edison Foundation considered a 30% reduction in whole-building energy use (moderate case) and 40-45% (aggressive case) relative to BAU from 2010 to 2025. //**Commercial Heating: **In 'Assessment of Electricity Savings in the U.S. Achievable through New Appliance / Equipment Efficiency Standards and Building Efficiency Codes, 2010-2025' (2011), the Edison Foundation considered a 30% reduction in whole-building energy use (moderate case) and 40-45% (aggressive case) relative to BAU from 2010 to 2025. //**Commercial Cooling and Ventilation: **In 'Assessment of Electricity Savings in the U.S. Achievable through New Appliance / Equipment Efficiency Standards and Building Efficiency Codes, 2010-2025' (2011), the Edison Foundation considered a 30% reduction in whole-building energy use (moderate case) and 40-45% (aggressive case) relative to BAU from 2010 to 2025. //**Commercial Envelope: **In 'Assessment of Electricity Savings in the U.S. Achievable through New Appliance / Equipment Efficiency Standards and Building Efficiency Codes, 2010-2025' (2011), the Edison Foundation considered a 30% reduction in whole-building energy use (moderate case) and 40-45% (aggressive case) relative to BAU from 2010 to 2025. //**Commercial Lighting: **In 'Assessment of Electricity Savings in the U.S. Achievable through New Appliance / Equipment Efficiency Standards and Building Efficiency Codes, 2010-2025' (2011), the Edison Foundation considered a 30% reduction in whole-building energy use (moderate case) and 40-45% (aggressive case) relative to BAU from 2010 to 2025. //**Commercial Appliances: **In 'Assessment of Electricity Savings in the U.S. Achievable through New Appliance / Equipment Efficiency Standards and Building Efficiency Codes, 2010-2025' (2011), the Edison Foundation considered a 30% reduction in whole-building energy use (moderate case) and 40-45% (aggressive case) relative to BAU from 2010 to 2025. //**Commercial Other Components: **In 'Assessment of Electricity Savings in the U.S. Achievable through New Appliance / Equipment Efficiency Standards and Building Efficiency Codes, 2010-2025' (2011), the Edison Foundation considered a 30% reduction in whole-building energy use (moderate case) and 40-45% (aggressive case) relative to BAU from 2010 to 2025. | buildings-sector-main.html#eff-stds | building-energy-efficiency-standards.html | Edison Foundation, 2011, "Assessment of Electricity Savings in the U.S. Achievable through New Appliance/Equipment Efficiency Standards and Building Efficiency Codes (2010 - 2025)", http://www.edisonfoundation.net/iei/Documents/IEE_CodesandStandardsAssessment_2010-2025_UPDATE.pdf, Page B-2, Table B-1. | Itron, 2007, "ASSESSMENT OF LONG-TERM ELECTRIC ENERGY EFFICIENCY POTENTIAL IN CALIFORNIA’S RESIDENTIAL SECTOR," http://www.energy.ca.gov/2007publications/CEC-500-2007-002/CEC-500-2007-002.PDF, p.33, Table 5-1 | 0
Buildings and Appliances | Building Energy Efficiency Standards | Reduction in E Use Allowed by Component Eff Std | heating | commercial | Commercial | Heating | 156 | Yes | Building Energy Efficiency Standards | bldgs efficiency standards | 0% | 75% | 1% | % reduction in energy use | **Description:** This policy tightens energy efficiency standards for the selected component(s) in the selected building type(s). The policy only applies to newly sold components each year (whether for new buildings or replacement of old components of existing buildings). // **Guidance for setting values: **//**Urban Residential Heating: **In 'Assessment of Electricity Savings in the U.S. Achievable through New Appliance / Equipment Efficiency Standards and Building Efficiency Codes, 2010-2025' (2011), the Edison Foundation considered a 30% reduction in whole-building energy use (moderate case) and 40-45% (aggressive case) relative to BAU from 2010 to 2025. //**Urban Residential Cooling and Ventilation: **In 'Assessment of Electricity Savings in the U.S. Achievable through New Appliance / Equipment Efficiency Standards and Building Efficiency Codes, 2010-2025' (2011), the Edison Foundation considered a 30% reduction in whole-building energy use (moderate case) and 40-45% (aggressive case) relative to BAU from 2010 to 2025. //**Urban Residential Envelope: **In 'Assessment of Electricity Savings in the U.S. Achievable through New Appliance / Equipment Efficiency Standards and Building Efficiency Codes, 2010-2025' (2011), the Edison Foundation considered a 30% reduction in whole-building energy use (moderate case) and 40-45% (aggressive case) relative to BAU from 2010 to 2025. //**Urban Residential Lighting: **In 'Assessment of Electricity Savings in the U.S. Achievable through New Appliance / Equipment Efficiency Standards and Building Efficiency Codes, 2010-2025' (2011), the Edison Foundation considered a 30% reduction in whole-building energy use (moderate case) and 40-45% (aggressive case) relative to BAU from 2010 to 2025. //**Urban Residential Appliances: **In 'Assessment of Electricity Savings in the U.S. Achievable through New Appliance / Equipment Efficiency Standards and Building Efficiency Codes, 2010-2025' (2011), the Edison Foundation considered a 30% reduction in whole-building energy use (moderate case) and 40-45% (aggressive case) relative to BAU from 2010 to 2025. //**Urban Residential Other Components: **In 'Assessment of Electricity Savings in the U.S. Achievable through New Appliance / Equipment Efficiency Standards and Building Efficiency Codes, 2010-2025' (2011), the Edison Foundation considered a 30% reduction in whole-building energy use (moderate case) and 40-45% (aggressive case) relative to BAU from 2010 to 2025. //**Rural Residential Heating: **In 'Assessment of Electricity Savings in the U.S. Achievable through New Appliance / Equipment Efficiency Standards and Building Efficiency Codes, 2010-2025' (2011), the Edison Foundation considered a 30% reduction in whole-building energy use (moderate case) and 40-45% (aggressive case) relative to BAU from 2010 to 2025. //**Rural Residential Cooling and Ventilation: **In 'Assessment of Electricity Savings in the U.S. Achievable through New Appliance / Equipment Efficiency Standards and Building Efficiency Codes, 2010-2025' (2011), the Edison Foundation considered a 30% reduction in whole-building energy use (moderate case) and 40-45% (aggressive case) relative to BAU from 2010 to 2025. //**Commercial Lighting: **In 'Assessment of Electricity Savings in the U.S. Achievable through New Appliance / Equipment Efficiency Standards and Building Efficiency Codes, 2010-2025' (2011), the Edison Foundation considered a 30% reduction in whole-building energy use (moderate case) and 40-45% (aggressive case) relative to BAU from 2010 to 2025. //**Rural Residential Envelope: **In 'Assessment of Electricity Savings in the U.S. Achievable through New Appliance / Equipment Efficiency Standards and Building Efficiency Codes, 2010-2025' (2011), the Edison Foundation considered a 30% reduction in whole-building energy use (moderate case) and 40-45% (aggressive case) relative to BAU from 2010 to 2025. //**Rural Residential Lighting: **In 'Assessment of Electricity Savings in the U.S. Achievable through New Appliance / Equipment Efficiency Standards and Building Efficiency Codes, 2010-2025' (2011), the Edison Foundation considered a 30% reduction in whole-building energy use (moderate case) and 40-45% (aggressive case) relative to BAU from 2010 to 2025. //**Rural Residential Appliances: **In 'Assessment of Electricity Savings in the U.S. Achievable through New Appliance / Equipment Efficiency Standards and Building Efficiency Codes, 2010-2025' (2011), the Edison Foundation considered a 30% reduction in whole-building energy use (moderate case) and 40-45% (aggressive case) relative to BAU from 2010 to 2025. //**Rural Residential Other Components: **In 'Assessment of Electricity Savings in the U.S. Achievable through New Appliance / Equipment Efficiency Standards and Building Efficiency Codes, 2010-2025' (2011), the Edison Foundation considered a 30% reduction in whole-building energy use (moderate case) and 40-45% (aggressive case) relative to BAU from 2010 to 2025. //**Commercial Heating: **In 'Assessment of Electricity Savings in the U.S. Achievable through New Appliance / Equipment Efficiency Standards and Building Efficiency Codes, 2010-2025' (2011), the Edison Foundation considered a 30% reduction in whole-building energy use (moderate case) and 40-45% (aggressive case) relative to BAU from 2010 to 2025. //**Commercial Cooling and Ventilation: **In 'Assessment of Electricity Savings in the U.S. Achievable through New Appliance / Equipment Efficiency Standards and Building Efficiency Codes, 2010-2025' (2011), the Edison Foundation considered a 30% reduction in whole-building energy use (moderate case) and 40-45% (aggressive case) relative to BAU from 2010 to 2025. //**Commercial Envelope: **In 'Assessment of Electricity Savings in the U.S. Achievable through New Appliance / Equipment Efficiency Standards and Building Efficiency Codes, 2010-2025' (2011), the Edison Foundation considered a 30% reduction in whole-building energy use (moderate case) and 40-45% (aggressive case) relative to BAU from 2010 to 2025. //**Commercial Lighting: **In 'Assessment of Electricity Savings in the U.S. Achievable through New Appliance / Equipment Efficiency Standards and Building Efficiency Codes, 2010-2025' (2011), the Edison Foundation considered a 30% reduction in whole-building energy use (moderate case) and 40-45% (aggressive case) relative to BAU from 2010 to 2025. //**Commercial Appliances: **In 'Assessment of Electricity Savings in the U.S. Achievable through New Appliance / Equipment Efficiency Standards and Building Efficiency Codes, 2010-2025' (2011), the Edison Foundation considered a 30% reduction in whole-building energy use (moderate case) and 40-45% (aggressive case) relative to BAU from 2010 to 2025. //**Commercial Other Components: **In 'Assessment of Electricity Savings in the U.S. Achievable through New Appliance / Equipment Efficiency Standards and Building Efficiency Codes, 2010-2025' (2011), the Edison Foundation considered a 30% reduction in whole-building energy use (moderate case) and 40-45% (aggressive case) relative to BAU from 2010 to 2025. | buildings-sector-main.html#eff-stds | building-energy-efficiency-standards.html | Edison Foundation, 2011, "Assessment of Electricity Savings in the U.S. Achievable through New Appliance/Equipment Efficiency Standards and Building Efficiency Codes (2010 - 2025)", http://www.edisonfoundation.net/iei/Documents/IEE_CodesandStandardsAssessment_2010-2025_UPDATE.pdf, Page B-2, Table B-1. | Itron, 2007, "ASSESSMENT OF LONG-TERM ELECTRIC ENERGY EFFICIENCY POTENTIAL IN CALIFORNIA’S RESIDENTIAL SECTOR," http://www.energy.ca.gov/2007publications/CEC-500-2007-002/CEC-500-2007-002.PDF, p.33, Table 5-1 | 0
Buildings and Appliances | Building Energy Efficiency Standards | Reduction in E Use Allowed by Component Eff Std | cooling and ventilation | commercial | Commercial | Cooling and Ventilation | 157 | Yes | Building Energy Efficiency Standards | bldgs efficiency standards | 0% | 75% | 1% | % reduction in energy use | **Description:** This policy tightens energy efficiency standards for the selected component(s) in the selected building type(s). The policy only applies to newly sold components each year (whether for new buildings or replacement of old components of existing buildings). // **Guidance for setting values: **//**Urban Residential Heating: **In 'Assessment of Electricity Savings in the U.S. Achievable through New Appliance / Equipment Efficiency Standards and Building Efficiency Codes, 2010-2025' (2011), the Edison Foundation considered a 30% reduction in whole-building energy use (moderate case) and 40-45% (aggressive case) relative to BAU from 2010 to 2025. //**Urban Residential Cooling and Ventilation: **In 'Assessment of Electricity Savings in the U.S. Achievable through New Appliance / Equipment Efficiency Standards and Building Efficiency Codes, 2010-2025' (2011), the Edison Foundation considered a 30% reduction in whole-building energy use (moderate case) and 40-45% (aggressive case) relative to BAU from 2010 to 2025. //**Urban Residential Envelope: **In 'Assessment of Electricity Savings in the U.S. Achievable through New Appliance / Equipment Efficiency Standards and Building Efficiency Codes, 2010-2025' (2011), the Edison Foundation considered a 30% reduction in whole-building energy use (moderate case) and 40-45% (aggressive case) relative to BAU from 2010 to 2025. //**Urban Residential Lighting: **In 'Assessment of Electricity Savings in the U.S. Achievable through New Appliance / Equipment Efficiency Standards and Building Efficiency Codes, 2010-2025' (2011), the Edison Foundation considered a 30% reduction in whole-building energy use (moderate case) and 40-45% (aggressive case) relative to BAU from 2010 to 2025. //**Urban Residential Appliances: **In 'Assessment of Electricity Savings in the U.S. Achievable through New Appliance / Equipment Efficiency Standards and Building Efficiency Codes, 2010-2025' (2011), the Edison Foundation considered a 30% reduction in whole-building energy use (moderate case) and 40-45% (aggressive case) relative to BAU from 2010 to 2025. //**Urban Residential Other Components: **In 'Assessment of Electricity Savings in the U.S. Achievable through New Appliance / Equipment Efficiency Standards and Building Efficiency Codes, 2010-2025' (2011), the Edison Foundation considered a 30% reduction in whole-building energy use (moderate case) and 40-45% (aggressive case) relative to BAU from 2010 to 2025. //**Rural Residential Heating: **In 'Assessment of Electricity Savings in the U.S. Achievable through New Appliance / Equipment Efficiency Standards and Building Efficiency Codes, 2010-2025' (2011), the Edison Foundation considered a 30% reduction in whole-building energy use (moderate case) and 40-45% (aggressive case) relative to BAU from 2010 to 2025. //**Rural Residential Cooling and Ventilation: **In 'Assessment of Electricity Savings in the U.S. Achievable through New Appliance / Equipment Efficiency Standards and Building Efficiency Codes, 2010-2025' (2011), the Edison Foundation considered a 30% reduction in whole-building energy use (moderate case) and 40-45% (aggressive case) relative to BAU from 2010 to 2025. //**Commercial Lighting: **In 'Assessment of Electricity Savings in the U.S. Achievable through New Appliance / Equipment Efficiency Standards and Building Efficiency Codes, 2010-2025' (2011), the Edison Foundation considered a 30% reduction in whole-building energy use (moderate case) and 40-45% (aggressive case) relative to BAU from 2010 to 2025. //**Rural Residential Envelope: **In 'Assessment of Electricity Savings in the U.S. Achievable through New Appliance / Equipment Efficiency Standards and Building Efficiency Codes, 2010-2025' (2011), the Edison Foundation considered a 30% reduction in whole-building energy use (moderate case) and 40-45% (aggressive case) relative to BAU from 2010 to 2025. //**Rural Residential Lighting: **In 'Assessment of Electricity Savings in the U.S. Achievable through New Appliance / Equipment Efficiency Standards and Building Efficiency Codes, 2010-2025' (2011), the Edison Foundation considered a 30% reduction in whole-building energy use (moderate case) and 40-45% (aggressive case) relative to BAU from 2010 to 2025. //**Rural Residential Appliances: **In 'Assessment of Electricity Savings in the U.S. Achievable through New Appliance / Equipment Efficiency Standards and Building Efficiency Codes, 2010-2025' (2011), the Edison Foundation considered a 30% reduction in whole-building energy use (moderate case) and 40-45% (aggressive case) relative to BAU from 2010 to 2025. //**Rural Residential Other Components: **In 'Assessment of Electricity Savings in the U.S. Achievable through New Appliance / Equipment Efficiency Standards and Building Efficiency Codes, 2010-2025' (2011), the Edison Foundation considered a 30% reduction in whole-building energy use (moderate case) and 40-45% (aggressive case) relative to BAU from 2010 to 2025. //**Commercial Heating: **In 'Assessment of Electricity Savings in the U.S. Achievable through New Appliance / Equipment Efficiency Standards and Building Efficiency Codes, 2010-2025' (2011), the Edison Foundation considered a 30% reduction in whole-building energy use (moderate case) and 40-45% (aggressive case) relative to BAU from 2010 to 2025. //**Commercial Cooling and Ventilation: **In 'Assessment of Electricity Savings in the U.S. Achievable through New Appliance / Equipment Efficiency Standards and Building Efficiency Codes, 2010-2025' (2011), the Edison Foundation considered a 30% reduction in whole-building energy use (moderate case) and 40-45% (aggressive case) relative to BAU from 2010 to 2025. //**Commercial Envelope: **In 'Assessment of Electricity Savings in the U.S. Achievable through New Appliance / Equipment Efficiency Standards and Building Efficiency Codes, 2010-2025' (2011), the Edison Foundation considered a 30% reduction in whole-building energy use (moderate case) and 40-45% (aggressive case) relative to BAU from 2010 to 2025. //**Commercial Lighting: **In 'Assessment of Electricity Savings in the U.S. Achievable through New Appliance / Equipment Efficiency Standards and Building Efficiency Codes, 2010-2025' (2011), the Edison Foundation considered a 30% reduction in whole-building energy use (moderate case) and 40-45% (aggressive case) relative to BAU from 2010 to 2025. //**Commercial Appliances: **In 'Assessment of Electricity Savings in the U.S. Achievable through New Appliance / Equipment Efficiency Standards and Building Efficiency Codes, 2010-2025' (2011), the Edison Foundation considered a 30% reduction in whole-building energy use (moderate case) and 40-45% (aggressive case) relative to BAU from 2010 to 2025. //**Commercial Other Components: **In 'Assessment of Electricity Savings in the U.S. Achievable through New Appliance / Equipment Efficiency Standards and Building Efficiency Codes, 2010-2025' (2011), the Edison Foundation considered a 30% reduction in whole-building energy use (moderate case) and 40-45% (aggressive case) relative to BAU from 2010 to 2025. | buildings-sector-main.html#eff-stds | building-energy-efficiency-standards.html | Edison Foundation, 2011, "Assessment of Electricity Savings in the U.S. Achievable through New Appliance/Equipment Efficiency Standards and Building Efficiency Codes (2010 - 2025)", http://www.edisonfoundation.net/iei/Documents/IEE_CodesandStandardsAssessment_2010-2025_UPDATE.pdf, Page B-2, Table B-1. | Itron, 2007, "ASSESSMENT OF LONG-TERM ELECTRIC ENERGY EFFICIENCY POTENTIAL IN CALIFORNIA’S RESIDENTIAL SECTOR," http://www.energy.ca.gov/2007publications/CEC-500-2007-002/CEC-500-2007-002.PDF, p.33, Table 5-1 | 0
Buildings and Appliances | Building Energy Efficiency Standards | Reduction in E Use Allowed by Component Eff Std | envelope | commercial | Commercial | Envelope | 158 | Yes | Building Energy Efficiency Standards | bldgs efficiency standards | 0% | 75% | 1% | % reduction in energy use | **Description:** This policy tightens energy efficiency standards for the selected component(s) in the selected building type(s). The policy only applies to newly sold components each year (whether for new buildings or replacement of old components of existing buildings). // **Guidance for setting values: **//**Urban Residential Heating: **In 'Assessment of Electricity Savings in the U.S. Achievable through New Appliance / Equipment Efficiency Standards and Building Efficiency Codes, 2010-2025' (2011), the Edison Foundation considered a 30% reduction in whole-building energy use (moderate case) and 40-45% (aggressive case) relative to BAU from 2010 to 2025. //**Urban Residential Cooling and Ventilation: **In 'Assessment of Electricity Savings in the U.S. Achievable through New Appliance / Equipment Efficiency Standards and Building Efficiency Codes, 2010-2025' (2011), the Edison Foundation considered a 30% reduction in whole-building energy use (moderate case) and 40-45% (aggressive case) relative to BAU from 2010 to 2025. //**Urban Residential Envelope: **In 'Assessment of Electricity Savings in the U.S. Achievable through New Appliance / Equipment Efficiency Standards and Building Efficiency Codes, 2010-2025' (2011), the Edison Foundation considered a 30% reduction in whole-building energy use (moderate case) and 40-45% (aggressive case) relative to BAU from 2010 to 2025. //**Urban Residential Lighting: **In 'Assessment of Electricity Savings in the U.S. Achievable through New Appliance / Equipment Efficiency Standards and Building Efficiency Codes, 2010-2025' (2011), the Edison Foundation considered a 30% reduction in whole-building energy use (moderate case) and 40-45% (aggressive case) relative to BAU from 2010 to 2025. //**Urban Residential Appliances: **In 'Assessment of Electricity Savings in the U.S. Achievable through New Appliance / Equipment Efficiency Standards and Building Efficiency Codes, 2010-2025' (2011), the Edison Foundation considered a 30% reduction in whole-building energy use (moderate case) and 40-45% (aggressive case) relative to BAU from 2010 to 2025. //**Urban Residential Other Components: **In 'Assessment of Electricity Savings in the U.S. Achievable through New Appliance / Equipment Efficiency Standards and Building Efficiency Codes, 2010-2025' (2011), the Edison Foundation considered a 30% reduction in whole-building energy use (moderate case) and 40-45% (aggressive case) relative to BAU from 2010 to 2025. //**Rural Residential Heating: **In 'Assessment of Electricity Savings in the U.S. Achievable through New Appliance / Equipment Efficiency Standards and Building Efficiency Codes, 2010-2025' (2011), the Edison Foundation considered a 30% reduction in whole-building energy use (moderate case) and 40-45% (aggressive case) relative to BAU from 2010 to 2025. //**Rural Residential Cooling and Ventilation: **In 'Assessment of Electricity Savings in the U.S. Achievable through New Appliance / Equipment Efficiency Standards and Building Efficiency Codes, 2010-2025' (2011), the Edison Foundation considered a 30% reduction in whole-building energy use (moderate case) and 40-45% (aggressive case) relative to BAU from 2010 to 2025. //**Commercial Lighting: **In 'Assessment of Electricity Savings in the U.S. Achievable through New Appliance / Equipment Efficiency Standards and Building Efficiency Codes, 2010-2025' (2011), the Edison Foundation considered a 30% reduction in whole-building energy use (moderate case) and 40-45% (aggressive case) relative to BAU from 2010 to 2025. //**Rural Residential Envelope: **In 'Assessment of Electricity Savings in the U.S. Achievable through New Appliance / Equipment Efficiency Standards and Building Efficiency Codes, 2010-2025' (2011), the Edison Foundation considered a 30% reduction in whole-building energy use (moderate case) and 40-45% (aggressive case) relative to BAU from 2010 to 2025. //**Rural Residential Lighting: **In 'Assessment of Electricity Savings in the U.S. Achievable through New Appliance / Equipment Efficiency Standards and Building Efficiency Codes, 2010-2025' (2011), the Edison Foundation considered a 30% reduction in whole-building energy use (moderate case) and 40-45% (aggressive case) relative to BAU from 2010 to 2025. //**Rural Residential Appliances: **In 'Assessment of Electricity Savings in the U.S. Achievable through New Appliance / Equipment Efficiency Standards and Building Efficiency Codes, 2010-2025' (2011), the Edison Foundation considered a 30% reduction in whole-building energy use (moderate case) and 40-45% (aggressive case) relative to BAU from 2010 to 2025. //**Rural Residential Other Components: **In 'Assessment of Electricity Savings in the U.S. Achievable through New Appliance / Equipment Efficiency Standards and Building Efficiency Codes, 2010-2025' (2011), the Edison Foundation considered a 30% reduction in whole-building energy use (moderate case) and 40-45% (aggressive case) relative to BAU from 2010 to 2025. //**Commercial Heating: **In 'Assessment of Electricity Savings in the U.S. Achievable through New Appliance / Equipment Efficiency Standards and Building Efficiency Codes, 2010-2025' (2011), the Edison Foundation considered a 30% reduction in whole-building energy use (moderate case) and 40-45% (aggressive case) relative to BAU from 2010 to 2025. //**Commercial Cooling and Ventilation: **In 'Assessment of Electricity Savings in the U.S. Achievable through New Appliance / Equipment Efficiency Standards and Building Efficiency Codes, 2010-2025' (2011), the Edison Foundation considered a 30% reduction in whole-building energy use (moderate case) and 40-45% (aggressive case) relative to BAU from 2010 to 2025. //**Commercial Envelope: **In 'Assessment of Electricity Savings in the U.S. Achievable through New Appliance / Equipment Efficiency Standards and Building Efficiency Codes, 2010-2025' (2011), the Edison Foundation considered a 30% reduction in whole-building energy use (moderate case) and 40-45% (aggressive case) relative to BAU from 2010 to 2025. //**Commercial Lighting: **In 'Assessment of Electricity Savings in the U.S. Achievable through New Appliance / Equipment Efficiency Standards and Building Efficiency Codes, 2010-2025' (2011), the Edison Foundation considered a 30% reduction in whole-building energy use (moderate case) and 40-45% (aggressive case) relative to BAU from 2010 to 2025. //**Commercial Appliances: **In 'Assessment of Electricity Savings in the U.S. Achievable through New Appliance / Equipment Efficiency Standards and Building Efficiency Codes, 2010-2025' (2011), the Edison Foundation considered a 30% reduction in whole-building energy use (moderate case) and 40-45% (aggressive case) relative to BAU from 2010 to 2025. //**Commercial Other Components: **In 'Assessment of Electricity Savings in the U.S. Achievable through New Appliance / Equipment Efficiency Standards and Building Efficiency Codes, 2010-2025' (2011), the Edison Foundation considered a 30% reduction in whole-building energy use (moderate case) and 40-45% (aggressive case) relative to BAU from 2010 to 2025. | buildings-sector-main.html#eff-stds | building-energy-efficiency-standards.html | Edison Foundation, 2011, "Assessment of Electricity Savings in the U.S. Achievable through New Appliance/Equipment Efficiency Standards and Building Efficiency Codes (2010 - 2025)", http://www.edisonfoundation.net/iei/Documents/IEE_CodesandStandardsAssessment_2010-2025_UPDATE.pdf, Page B-2, Table B-1. | Itron, 2007, "ASSESSMENT OF LONG-TERM ELECTRIC ENERGY EFFICIENCY POTENTIAL IN CALIFORNIA’S RESIDENTIAL SECTOR," http://www.energy.ca.gov/2007publications/CEC-500-2007-002/CEC-500-2007-002.PDF, p.33, Table 5-1 | 0
Buildings and Appliances | Building Energy Efficiency Standards | Reduction in E Use Allowed by Component Eff Std | lighting | commercial | Commercial | Lighting | 159 | Yes | Building Energy Efficiency Standards | bldgs efficiency standards | 0% | 75% | 1% | % reduction in energy use | **Description:** This policy tightens energy efficiency standards for the selected component(s) in the selected building type(s). The policy only applies to newly sold components each year (whether for new buildings or replacement of old components of existing buildings). // **Guidance for setting values: **//**Urban Residential Heating: **In 'Assessment of Electricity Savings in the U.S. Achievable through New Appliance / Equipment Efficiency Standards and Building Efficiency Codes, 2010-2025' (2011), the Edison Foundation considered a 30% reduction in whole-building energy use (moderate case) and 40-45% (aggressive case) relative to BAU from 2010 to 2025. //**Urban Residential Cooling and Ventilation: **In 'Assessment of Electricity Savings in the U.S. Achievable through New Appliance / Equipment Efficiency Standards and Building Efficiency Codes, 2010-2025' (2011), the Edison Foundation considered a 30% reduction in whole-building energy use (moderate case) and 40-45% (aggressive case) relative to BAU from 2010 to 2025. //**Urban Residential Envelope: **In 'Assessment of Electricity Savings in the U.S. Achievable through New Appliance / Equipment Efficiency Standards and Building Efficiency Codes, 2010-2025' (2011), the Edison Foundation considered a 30% reduction in whole-building energy use (moderate case) and 40-45% (aggressive case) relative to BAU from 2010 to 2025. //**Urban Residential Lighting: **In 'Assessment of Electricity Savings in the U.S. Achievable through New Appliance / Equipment Efficiency Standards and Building Efficiency Codes, 2010-2025' (2011), the Edison Foundation considered a 30% reduction in whole-building energy use (moderate case) and 40-45% (aggressive case) relative to BAU from 2010 to 2025. //**Urban Residential Appliances: **In 'Assessment of Electricity Savings in the U.S. Achievable through New Appliance / Equipment Efficiency Standards and Building Efficiency Codes, 2010-2025' (2011), the Edison Foundation considered a 30% reduction in whole-building energy use (moderate case) and 40-45% (aggressive case) relative to BAU from 2010 to 2025. //**Urban Residential Other Components: **In 'Assessment of Electricity Savings in the U.S. Achievable through New Appliance / Equipment Efficiency Standards and Building Efficiency Codes, 2010-2025' (2011), the Edison Foundation considered a 30% reduction in whole-building energy use (moderate case) and 40-45% (aggressive case) relative to BAU from 2010 to 2025. //**Rural Residential Heating: **In 'Assessment of Electricity Savings in the U.S. Achievable through New Appliance / Equipment Efficiency Standards and Building Efficiency Codes, 2010-2025' (2011), the Edison Foundation considered a 30% reduction in whole-building energy use (moderate case) and 40-45% (aggressive case) relative to BAU from 2010 to 2025. //**Rural Residential Cooling and Ventilation: **In 'Assessment of Electricity Savings in the U.S. Achievable through New Appliance / Equipment Efficiency Standards and Building Efficiency Codes, 2010-2025' (2011), the Edison Foundation considered a 30% reduction in whole-building energy use (moderate case) and 40-45% (aggressive case) relative to BAU from 2010 to 2025. //**Commercial Lighting: **In 'Assessment of Electricity Savings in the U.S. Achievable through New Appliance / Equipment Efficiency Standards and Building Efficiency Codes, 2010-2025' (2011), the Edison Foundation considered a 30% reduction in whole-building energy use (moderate case) and 40-45% (aggressive case) relative to BAU from 2010 to 2025. //**Rural Residential Envelope: **In 'Assessment of Electricity Savings in the U.S. Achievable through New Appliance / Equipment Efficiency Standards and Building Efficiency Codes, 2010-2025' (2011), the Edison Foundation considered a 30% reduction in whole-building energy use (moderate case) and 40-45% (aggressive case) relative to BAU from 2010 to 2025. //**Rural Residential Lighting: **In 'Assessment of Electricity Savings in the U.S. Achievable through New Appliance / Equipment Efficiency Standards and Building Efficiency Codes, 2010-2025' (2011), the Edison Foundation considered a 30% reduction in whole-building energy use (moderate case) and 40-45% (aggressive case) relative to BAU from 2010 to 2025. //**Rural Residential Appliances: **In 'Assessment of Electricity Savings in the U.S. Achievable through New Appliance / Equipment Efficiency Standards and Building Efficiency Codes, 2010-2025' (2011), the Edison Foundation considered a 30% reduction in whole-building energy use (moderate case) and 40-45% (aggressive case) relative to BAU from 2010 to 2025. //**Rural Residential Other Components: **In 'Assessment of Electricity Savings in the U.S. Achievable through New Appliance / Equipment Efficiency Standards and Building Efficiency Codes, 2010-2025' (2011), the Edison Foundation considered a 30% reduction in whole-building energy use (moderate case) and 40-45% (aggressive case) relative to BAU from 2010 to 2025. //**Commercial Heating: **In 'Assessment of Electricity Savings in the U.S. Achievable through New Appliance / Equipment Efficiency Standards and Building Efficiency Codes, 2010-2025' (2011), the Edison Foundation considered a 30% reduction in whole-building energy use (moderate case) and 40-45% (aggressive case) relative to BAU from 2010 to 2025. //**Commercial Cooling and Ventilation: **In 'Assessment of Electricity Savings in the U.S. Achievable through New Appliance / Equipment Efficiency Standards and Building Efficiency Codes, 2010-2025' (2011), the Edison Foundation considered a 30% reduction in whole-building energy use (moderate case) and 40-45% (aggressive case) relative to BAU from 2010 to 2025. //**Commercial Envelope: **In 'Assessment of Electricity Savings in the U.S. Achievable through New Appliance / Equipment Efficiency Standards and Building Efficiency Codes, 2010-2025' (2011), the Edison Foundation considered a 30% reduction in whole-building energy use (moderate case) and 40-45% (aggressive case) relative to BAU from 2010 to 2025. //**Commercial Lighting: **In 'Assessment of Electricity Savings in the U.S. Achievable through New Appliance / Equipment Efficiency Standards and Building Efficiency Codes, 2010-2025' (2011), the Edison Foundation considered a 30% reduction in whole-building energy use (moderate case) and 40-45% (aggressive case) relative to BAU from 2010 to 2025. //**Commercial Appliances: **In 'Assessment of Electricity Savings in the U.S. Achievable through New Appliance / Equipment Efficiency Standards and Building Efficiency Codes, 2010-2025' (2011), the Edison Foundation considered a 30% reduction in whole-building energy use (moderate case) and 40-45% (aggressive case) relative to BAU from 2010 to 2025. //**Commercial Other Components: **In 'Assessment of Electricity Savings in the U.S. Achievable through New Appliance / Equipment Efficiency Standards and Building Efficiency Codes, 2010-2025' (2011), the Edison Foundation considered a 30% reduction in whole-building energy use (moderate case) and 40-45% (aggressive case) relative to BAU from 2010 to 2025. | buildings-sector-main.html#eff-stds | building-energy-efficiency-standards.html | Edison Foundation, 2011, "Assessment of Electricity Savings in the U.S. Achievable through New Appliance/Equipment Efficiency Standards and Building Efficiency Codes (2010 - 2025)", http://www.edisonfoundation.net/iei/Documents/IEE_CodesandStandardsAssessment_2010-2025_UPDATE.pdf, Page B-2, Table B-1. | Itron, 2007, "ASSESSMENT OF LONG-TERM ELECTRIC ENERGY EFFICIENCY POTENTIAL IN CALIFORNIA’S RESIDENTIAL SECTOR," http://www.energy.ca.gov/2007publications/CEC-500-2007-002/CEC-500-2007-002.PDF, p.33, Table 5-1 | 0
Buildings and Appliances | Building Energy Efficiency Standards | Reduction in E Use Allowed by Component Eff Std | appliances | commercial | Commercial | Appliances | 160 | Yes | Building Energy Efficiency Standards | bldgs efficiency standards | 0% | 75% | 1% | % reduction in energy use | **Description:** This policy tightens energy efficiency standards for the selected component(s) in the selected building type(s). The policy only applies to newly sold components each year (whether for new buildings or replacement of old components of existing buildings). // **Guidance for setting values: **//**Urban Residential Heating: **In 'Assessment of Electricity Savings in the U.S. Achievable through New Appliance / Equipment Efficiency Standards and Building Efficiency Codes, 2010-2025' (2011), the Edison Foundation considered a 30% reduction in whole-building energy use (moderate case) and 40-45% (aggressive case) relative to BAU from 2010 to 2025. //**Urban Residential Cooling and Ventilation: **In 'Assessment of Electricity Savings in the U.S. Achievable through New Appliance / Equipment Efficiency Standards and Building Efficiency Codes, 2010-2025' (2011), the Edison Foundation considered a 30% reduction in whole-building energy use (moderate case) and 40-45% (aggressive case) relative to BAU from 2010 to 2025. //**Urban Residential Envelope: **In 'Assessment of Electricity Savings in the U.S. Achievable through New Appliance / Equipment Efficiency Standards and Building Efficiency Codes, 2010-2025' (2011), the Edison Foundation considered a 30% reduction in whole-building energy use (moderate case) and 40-45% (aggressive case) relative to BAU from 2010 to 2025. //**Urban Residential Lighting: **In 'Assessment of Electricity Savings in the U.S. Achievable through New Appliance / Equipment Efficiency Standards and Building Efficiency Codes, 2010-2025' (2011), the Edison Foundation considered a 30% reduction in whole-building energy use (moderate case) and 40-45% (aggressive case) relative to BAU from 2010 to 2025. //**Urban Residential Appliances: **In 'Assessment of Electricity Savings in the U.S. Achievable through New Appliance / Equipment Efficiency Standards and Building Efficiency Codes, 2010-2025' (2011), the Edison Foundation considered a 30% reduction in whole-building energy use (moderate case) and 40-45% (aggressive case) relative to BAU from 2010 to 2025. //**Urban Residential Other Components: **In 'Assessment of Electricity Savings in the U.S. Achievable through New Appliance / Equipment Efficiency Standards and Building Efficiency Codes, 2010-2025' (2011), the Edison Foundation considered a 30% reduction in whole-building energy use (moderate case) and 40-45% (aggressive case) relative to BAU from 2010 to 2025. //**Rural Residential Heating: **In 'Assessment of Electricity Savings in the U.S. Achievable through New Appliance / Equipment Efficiency Standards and Building Efficiency Codes, 2010-2025' (2011), the Edison Foundation considered a 30% reduction in whole-building energy use (moderate case) and 40-45% (aggressive case) relative to BAU from 2010 to 2025. //**Rural Residential Cooling and Ventilation: **In 'Assessment of Electricity Savings in the U.S. Achievable through New Appliance / Equipment Efficiency Standards and Building Efficiency Codes, 2010-2025' (2011), the Edison Foundation considered a 30% reduction in whole-building energy use (moderate case) and 40-45% (aggressive case) relative to BAU from 2010 to 2025. //**Commercial Lighting: **In 'Assessment of Electricity Savings in the U.S. Achievable through New Appliance / Equipment Efficiency Standards and Building Efficiency Codes, 2010-2025' (2011), the Edison Foundation considered a 30% reduction in whole-building energy use (moderate case) and 40-45% (aggressive case) relative to BAU from 2010 to 2025. //**Rural Residential Envelope: **In 'Assessment of Electricity Savings in the U.S. Achievable through New Appliance / Equipment Efficiency Standards and Building Efficiency Codes, 2010-2025' (2011), the Edison Foundation considered a 30% reduction in whole-building energy use (moderate case) and 40-45% (aggressive case) relative to BAU from 2010 to 2025. //**Rural Residential Lighting: **In 'Assessment of Electricity Savings in the U.S. Achievable through New Appliance / Equipment Efficiency Standards and Building Efficiency Codes, 2010-2025' (2011), the Edison Foundation considered a 30% reduction in whole-building energy use (moderate case) and 40-45% (aggressive case) relative to BAU from 2010 to 2025. //**Rural Residential Appliances: **In 'Assessment of Electricity Savings in the U.S. Achievable through New Appliance / Equipment Efficiency Standards and Building Efficiency Codes, 2010-2025' (2011), the Edison Foundation considered a 30% reduction in whole-building energy use (moderate case) and 40-45% (aggressive case) relative to BAU from 2010 to 2025. //**Rural Residential Other Components: **In 'Assessment of Electricity Savings in the U.S. Achievable through New Appliance / Equipment Efficiency Standards and Building Efficiency Codes, 2010-2025' (2011), the Edison Foundation considered a 30% reduction in whole-building energy use (moderate case) and 40-45% (aggressive case) relative to BAU from 2010 to 2025. //**Commercial Heating: **In 'Assessment of Electricity Savings in the U.S. Achievable through New Appliance / Equipment Efficiency Standards and Building Efficiency Codes, 2010-2025' (2011), the Edison Foundation considered a 30% reduction in whole-building energy use (moderate case) and 40-45% (aggressive case) relative to BAU from 2010 to 2025. //**Commercial Cooling and Ventilation: **In 'Assessment of Electricity Savings in the U.S. Achievable through New Appliance / Equipment Efficiency Standards and Building Efficiency Codes, 2010-2025' (2011), the Edison Foundation considered a 30% reduction in whole-building energy use (moderate case) and 40-45% (aggressive case) relative to BAU from 2010 to 2025. //**Commercial Envelope: **In 'Assessment of Electricity Savings in the U.S. Achievable through New Appliance / Equipment Efficiency Standards and Building Efficiency Codes, 2010-2025' (2011), the Edison Foundation considered a 30% reduction in whole-building energy use (moderate case) and 40-45% (aggressive case) relative to BAU from 2010 to 2025. //**Commercial Lighting: **In 'Assessment of Electricity Savings in the U.S. Achievable through New Appliance / Equipment Efficiency Standards and Building Efficiency Codes, 2010-2025' (2011), the Edison Foundation considered a 30% reduction in whole-building energy use (moderate case) and 40-45% (aggressive case) relative to BAU from 2010 to 2025. //**Commercial Appliances: **In 'Assessment of Electricity Savings in the U.S. Achievable through New Appliance / Equipment Efficiency Standards and Building Efficiency Codes, 2010-2025' (2011), the Edison Foundation considered a 30% reduction in whole-building energy use (moderate case) and 40-45% (aggressive case) relative to BAU from 2010 to 2025. //**Commercial Other Components: **In 'Assessment of Electricity Savings in the U.S. Achievable through New Appliance / Equipment Efficiency Standards and Building Efficiency Codes, 2010-2025' (2011), the Edison Foundation considered a 30% reduction in whole-building energy use (moderate case) and 40-45% (aggressive case) relative to BAU from 2010 to 2025. | buildings-sector-main.html#eff-stds | building-energy-efficiency-standards.html | Edison Foundation, 2011, "Assessment of Electricity Savings in the U.S. Achievable through New Appliance/Equipment Efficiency Standards and Building Efficiency Codes (2010 - 2025)", http://www.edisonfoundation.net/iei/Documents/IEE_CodesandStandardsAssessment_2010-2025_UPDATE.pdf, Page B-2, Table B-1. | Itron, 2007, "ASSESSMENT OF LONG-TERM ELECTRIC ENERGY EFFICIENCY POTENTIAL IN CALIFORNIA’S RESIDENTIAL SECTOR," http://www.energy.ca.gov/2007publications/CEC-500-2007-002/CEC-500-2007-002.PDF, p.33, Table 5-1 | 0
Buildings and Appliances | Building Energy Efficiency Standards | Reduction in E Use Allowed by Component Eff Std | other component | commercial | Commercial | Other Components | 161 | Yes | Building Energy Efficiency Standards | bldgs efficiency standards | 0% | 75% | 1% | % reduction in energy use | **Description:** This policy tightens energy efficiency standards for the selected component(s) in the selected building type(s). The policy only applies to newly sold components each year (whether for new buildings or replacement of old components of existing buildings). // **Guidance for setting values: **//**Urban Residential Heating: **In 'Assessment of Electricity Savings in the U.S. Achievable through New Appliance / Equipment Efficiency Standards and Building Efficiency Codes, 2010-2025' (2011), the Edison Foundation considered a 30% reduction in whole-building energy use (moderate case) and 40-45% (aggressive case) relative to BAU from 2010 to 2025. //**Urban Residential Cooling and Ventilation: **In 'Assessment of Electricity Savings in the U.S. Achievable through New Appliance / Equipment Efficiency Standards and Building Efficiency Codes, 2010-2025' (2011), the Edison Foundation considered a 30% reduction in whole-building energy use (moderate case) and 40-45% (aggressive case) relative to BAU from 2010 to 2025. //**Urban Residential Envelope: **In 'Assessment of Electricity Savings in the U.S. Achievable through New Appliance / Equipment Efficiency Standards and Building Efficiency Codes, 2010-2025' (2011), the Edison Foundation considered a 30% reduction in whole-building energy use (moderate case) and 40-45% (aggressive case) relative to BAU from 2010 to 2025. //**Urban Residential Lighting: **In 'Assessment of Electricity Savings in the U.S. Achievable through New Appliance / Equipment Efficiency Standards and Building Efficiency Codes, 2010-2025' (2011), the Edison Foundation considered a 30% reduction in whole-building energy use (moderate case) and 40-45% (aggressive case) relative to BAU from 2010 to 2025. //**Urban Residential Appliances: **In 'Assessment of Electricity Savings in the U.S. Achievable through New Appliance / Equipment Efficiency Standards and Building Efficiency Codes, 2010-2025' (2011), the Edison Foundation considered a 30% reduction in whole-building energy use (moderate case) and 40-45% (aggressive case) relative to BAU from 2010 to 2025. //**Urban Residential Other Components: **In 'Assessment of Electricity Savings in the U.S. Achievable through New Appliance / Equipment Efficiency Standards and Building Efficiency Codes, 2010-2025' (2011), the Edison Foundation considered a 30% reduction in whole-building energy use (moderate case) and 40-45% (aggressive case) relative to BAU from 2010 to 2025. //**Rural Residential Heating: **In 'Assessment of Electricity Savings in the U.S. Achievable through New Appliance / Equipment Efficiency Standards and Building Efficiency Codes, 2010-2025' (2011), the Edison Foundation considered a 30% reduction in whole-building energy use (moderate case) and 40-45% (aggressive case) relative to BAU from 2010 to 2025. //**Rural Residential Cooling and Ventilation: **In 'Assessment of Electricity Savings in the U.S. Achievable through New Appliance / Equipment Efficiency Standards and Building Efficiency Codes, 2010-2025' (2011), the Edison Foundation considered a 30% reduction in whole-building energy use (moderate case) and 40-45% (aggressive case) relative to BAU from 2010 to 2025. //**Commercial Lighting: **In 'Assessment of Electricity Savings in the U.S. Achievable through New Appliance / Equipment Efficiency Standards and Building Efficiency Codes, 2010-2025' (2011), the Edison Foundation considered a 30% reduction in whole-building energy use (moderate case) and 40-45% (aggressive case) relative to BAU from 2010 to 2025. //**Rural Residential Envelope: **In 'Assessment of Electricity Savings in the U.S. Achievable through New Appliance / Equipment Efficiency Standards and Building Efficiency Codes, 2010-2025' (2011), the Edison Foundation considered a 30% reduction in whole-building energy use (moderate case) and 40-45% (aggressive case) relative to BAU from 2010 to 2025. //**Rural Residential Lighting: **In 'Assessment of Electricity Savings in the U.S. Achievable through New Appliance / Equipment Efficiency Standards and Building Efficiency Codes, 2010-2025' (2011), the Edison Foundation considered a 30% reduction in whole-building energy use (moderate case) and 40-45% (aggressive case) relative to BAU from 2010 to 2025. //**Rural Residential Appliances: **In 'Assessment of Electricity Savings in the U.S. Achievable through New Appliance / Equipment Efficiency Standards and Building Efficiency Codes, 2010-2025' (2011), the Edison Foundation considered a 30% reduction in whole-building energy use (moderate case) and 40-45% (aggressive case) relative to BAU from 2010 to 2025. //**Rural Residential Other Components: **In 'Assessment of Electricity Savings in the U.S. Achievable through New Appliance / Equipment Efficiency Standards and Building Efficiency Codes, 2010-2025' (2011), the Edison Foundation considered a 30% reduction in whole-building energy use (moderate case) and 40-45% (aggressive case) relative to BAU from 2010 to 2025. //**Commercial Heating: **In 'Assessment of Electricity Savings in the U.S. Achievable through New Appliance / Equipment Efficiency Standards and Building Efficiency Codes, 2010-2025' (2011), the Edison Foundation considered a 30% reduction in whole-building energy use (moderate case) and 40-45% (aggressive case) relative to BAU from 2010 to 2025. //**Commercial Cooling and Ventilation: **In 'Assessment of Electricity Savings in the U.S. Achievable through New Appliance / Equipment Efficiency Standards and Building Efficiency Codes, 2010-2025' (2011), the Edison Foundation considered a 30% reduction in whole-building energy use (moderate case) and 40-45% (aggressive case) relative to BAU from 2010 to 2025. //**Commercial Envelope: **In 'Assessment of Electricity Savings in the U.S. Achievable through New Appliance / Equipment Efficiency Standards and Building Efficiency Codes, 2010-2025' (2011), the Edison Foundation considered a 30% reduction in whole-building energy use (moderate case) and 40-45% (aggressive case) relative to BAU from 2010 to 2025. //**Commercial Lighting: **In 'Assessment of Electricity Savings in the U.S. Achievable through New Appliance / Equipment Efficiency Standards and Building Efficiency Codes, 2010-2025' (2011), the Edison Foundation considered a 30% reduction in whole-building energy use (moderate case) and 40-45% (aggressive case) relative to BAU from 2010 to 2025. //**Commercial Appliances: **In 'Assessment of Electricity Savings in the U.S. Achievable through New Appliance / Equipment Efficiency Standards and Building Efficiency Codes, 2010-2025' (2011), the Edison Foundation considered a 30% reduction in whole-building energy use (moderate case) and 40-45% (aggressive case) relative to BAU from 2010 to 2025. //**Commercial Other Components: **In 'Assessment of Electricity Savings in the U.S. Achievable through New Appliance / Equipment Efficiency Standards and Building Efficiency Codes, 2010-2025' (2011), the Edison Foundation considered a 30% reduction in whole-building energy use (moderate case) and 40-45% (aggressive case) relative to BAU from 2010 to 2025. | buildings-sector-main.html#eff-stds | building-energy-efficiency-standards.html | Edison Foundation, 2011, "Assessment of Electricity Savings in the U.S. Achievable through New Appliance/Equipment Efficiency Standards and Building Efficiency Codes (2010 - 2025)", http://www.edisonfoundation.net/iei/Documents/IEE_CodesandStandardsAssessment_2010-2025_UPDATE.pdf, Page B-2, Table B-1. | Itron, 2007, "ASSESSMENT OF LONG-TERM ELECTRIC ENERGY EFFICIENCY POTENTIAL IN CALIFORNIA’S RESIDENTIAL SECTOR," http://www.energy.ca.gov/2007publications/CEC-500-2007-002/CEC-500-2007-002.PDF, p.33, Table 5-1 | 0
Buildings and Appliances | Contractor Training | Boolean Improved Contractor Edu and Training |  |  |  |  | 19 | Yes | Contractor Training | bldgs contractor training | 0 | 1 | 1 | on/off | **Description:** This policy represents a program to train contractors in energy-efficient products and installation practices. This covers activities such as air sealing, building framing, and choice and application of insulation. This policy affects newly sold building envelope components, which reduce the energy use of heating, cooling, and ventilation systems in buildings by 3.7% (based on a 2006 study from the Energy Center of Wisconsin). | buildings-sector-main.html#contractor-ed | contractor-training.html | none | 0 | 0
Buildings and Appliances | Distributed Solar Carve-Out | Min Fraction of Total Elec Demand to be Met by Distributed Solar PV |  |  |  |  | 146 | Yes | Distributed Solar Promotion | bldgs min fraction distributed solar | 0% | 24% | 0.5% | minimum % elec from solar | **Description:** This policy requires at least the specified percentage of total retail electricity demand to be generated by residential and commercial buildings' distributed solar systems (typically rooftop PV). // **Guidance for setting values: ** | buildings-sector-main.html#solar-carve-out | solar-carve-out.html | MASSACHUSETTS: http://www.mass.gov/eea/energy-utilities-clean-tech/renewable-energy/solar/rps-solar-carve-out/current-status-of-the-rps-solar-carve-out-program.html COLORADO: http://www.seia.org/research-resources/rps-solar-carve-out-colorado | RMI, 2011, "Reinventing Fire Electricity Sector Methodology," http://www.rmi.org/cms/Download.aspx?id=10765&file=Reinventing+Fire+Electricity+Sector+Methodology.pdf&title=Reinventing+Fire+Electricity+Sector+Methodology, Page 11, 2050 Generation by Case | DSIRE
Buildings and Appliances | Distributed Solar Subsidy | Perc Subsidy for Distributed Solar PV Capacity |  |  |  |  | 147 | Yes | Distributed Solar Promotion | bldgs distributed solar subsidy | 0 | 50% | 1% | % of PV system cost | **Description:** This policy causes the government to reimburse building owners for a percentage of the cost of new distributed solar PV capacity that is installed on or around buildings. // **Guidance for setting values: ** The federal Business Energy Investment Tax Credit (ITC) (whose effects are accounted for in the BAU case in this simulator) offers a 26% rebate through 2021, with lower values thereafter. | buildings-sector-main.html#distributed-solar-subsidy | distributed-solar-subsidy.html | Department of Energy. Business Energy Investment Tax Credit (ITC). http://energy.gov/savings/business-energy-investment-tax-credit-itc | 0 | 0
Buildings and Appliances | Improved Labeling | Boolean Improved Device Labeling |  |  |  |  | 20 | Yes | Improved Labeling | bldgs device labeling | 0 | 1 | 1 | on/off | **Description:** This policy represents a program requiring newly sold heating systems, cooling and ventilation systems, and appliances to feature prominent, well-designed labels highlighting their energy efficiencies. The policy reduces energy consumption of newly sold building components of these types by 10%. | buildings-sector-main.html#device-labeling | improved-labeling.html | none | 0 | 0
Buildings and Appliances | Retrofit Existing Buildings | Share of Preexisting Buildings Subject to Retrofitting | urban residential |  | Urban Residential |  | 378 | Yes | Increased Retrofitting | bldgs retrofitting | 0% | 50% | 1% | % of existing buildings | **Description:** Each year, the specified percentage of the selected building type(s) that existed at the start of the model run will be retrofit with more efficient heating, cooling, and envelope components. // **Guidance for setting values: **//**Urban Residential : ** By 2050, roughly 37% of the preexisting buildings will still survive without major renovations, so a value of 37% will retrofit all such surviving buildings by 2050. Policy settings higher than this will retrofit all eligible buildings sooner than 2050.//**Rural Residential : ** By 2050, roughly 37% of the preexisting buildings will still survive without major renovations, so a value of 37% will retrofit all such surviving buildings by 2050. Policy settings higher than this will retrofit all eligible buildings sooner than 2050.//**Commercial : ** By 2050, roughly 37% of the preexisting buildings will still survive without major renovations, so a value of 37% will retrofit all such surviving buildings by 2050. Policy settings higher than this will retrofit all eligible buildings sooner than 2050. | buildings-sector-main.html#retrofitting | increased-retrofitting.html | Calculated from model data; see the relevant variable(s) in the InputData folder for source information. | 0 | 0
Buildings and Appliances | Retrofit Existing Buildings | Share of Preexisting Buildings Subject to Retrofitting | rural residential |  | Rural Residential |  | 379 | Yes | Increased Retrofitting | bldgs retrofitting | 0% | 50% | 1% | % of existing buildings | **Description:** Each year, the specified percentage of the selected building type(s) that existed at the start of the model run will be retrofit with more efficient heating, cooling, and envelope components. // **Guidance for setting values: **//**Urban Residential : ** By 2050, roughly 37% of the preexisting buildings will still survive without major renovations, so a value of 37% will retrofit all such surviving buildings by 2050. Policy settings higher than this will retrofit all eligible buildings sooner than 2050.//**Rural Residential : ** By 2050, roughly 37% of the preexisting buildings will still survive without major renovations, so a value of 37% will retrofit all such surviving buildings by 2050. Policy settings higher than this will retrofit all eligible buildings sooner than 2050.//**Commercial : ** By 2050, roughly 37% of the preexisting buildings will still survive without major renovations, so a value of 37% will retrofit all such surviving buildings by 2050. Policy settings higher than this will retrofit all eligible buildings sooner than 2050. | buildings-sector-main.html#retrofitting | increased-retrofitting.html | Calculated from model data; see the relevant variable(s) in the InputData folder for source information. | 0 | 0
Buildings and Appliances | Retrofit Existing Buildings | Share of Preexisting Buildings Subject to Retrofitting | commercial |  | Commercial |  | 380 | Yes | Increased Retrofitting | bldgs retrofitting | 0% | 50% | 1% | % of existing buildings | **Description:** Each year, the specified percentage of the selected building type(s) that existed at the start of the model run will be retrofit with more efficient heating, cooling, and envelope components. // **Guidance for setting values: **//**Urban Residential : ** By 2050, roughly 37% of the preexisting buildings will still survive without major renovations, so a value of 37% will retrofit all such surviving buildings by 2050. Policy settings higher than this will retrofit all eligible buildings sooner than 2050.//**Rural Residential : ** By 2050, roughly 37% of the preexisting buildings will still survive without major renovations, so a value of 37% will retrofit all such surviving buildings by 2050. Policy settings higher than this will retrofit all eligible buildings sooner than 2050.//**Commercial : ** By 2050, roughly 37% of the preexisting buildings will still survive without major renovations, so a value of 37% will retrofit all such surviving buildings by 2050. Policy settings higher than this will retrofit all eligible buildings sooner than 2050. | buildings-sector-main.html#retrofitting | increased-retrofitting.html | Calculated from model data; see the relevant variable(s) in the InputData folder for source information. | 0 | 0
Buildings and Appliances | Rebate for Efficient Products | Boolean Rebate Program for Efficient Components | heating |  | Heating |  | 27 | Yes | Rebate for Efficient Products | bldgs rebate | 0 | 1 | 1 | on/off | **Description:** This policy represents a modest rebate paid to customers who purchase energy-efficient building equipment of the selected type(s). Typical rebate amounts represented by this policy are $50-100 for a clothes washer and $25-50 for a dishwasher or refrigerator.// | buildings-sector-main.html#rebate | rebate-for-efficient-products.html | none | 0 | 0
Buildings and Appliances | Rebate for Efficient Products | Boolean Rebate Program for Efficient Components | cooling and ventilation |  | Cooling and Ventilation |  | 28 | Yes | Rebate for Efficient Products | bldgs rebate | 0 | 1 | 1 | on/off | **Description:** This policy represents a modest rebate paid to customers who purchase energy-efficient building equipment of the selected type(s). Typical rebate amounts represented by this policy are $50-100 for a clothes washer and $25-50 for a dishwasher or refrigerator.// | buildings-sector-main.html#rebate | rebate-for-efficient-products.html | none | 0 | 0
Buildings and Appliances | Rebate for Efficient Products | Boolean Rebate Program for Efficient Components | envelope |  | Envelope |  | 605 | No | Rebate for Efficient Products | bldgs rebate | 0 | 1 | 1 | on/off | **Description:** This policy represents a modest rebate paid to customers who purchase energy-efficient building equipment of the selected type(s). Typical rebate amounts represented by this policy are $50-100 for a clothes washer and $25-50 for a dishwasher or refrigerator.// | buildings-sector-main.html#rebate | rebate-for-efficient-products.html | none | 0 | 0
Buildings and Appliances | Rebate for Efficient Products | Boolean Rebate Program for Efficient Components | lighting |  | Lighting |  | 606 | No | Rebate for Efficient Products | bldgs rebate | 0 | 1 | 1 | on/off | **Description:** This policy represents a modest rebate paid to customers who purchase energy-efficient building equipment of the selected type(s). Typical rebate amounts represented by this policy are $50-100 for a clothes washer and $25-50 for a dishwasher or refrigerator.// | buildings-sector-main.html#rebate | rebate-for-efficient-products.html | none | 0 | 0
Buildings and Appliances | Rebate for Efficient Products | Boolean Rebate Program for Efficient Components | appliances |  | Appliances |  | 29 | Yes | Rebate for Efficient Products | bldgs rebate | 0 | 1 | 1 | on/off | **Description:** This policy represents a modest rebate paid to customers who purchase energy-efficient building equipment of the selected type(s). Typical rebate amounts represented by this policy are $50-100 for a clothes washer and $25-50 for a dishwasher or refrigerator.// | buildings-sector-main.html#rebate | rebate-for-efficient-products.html | none | 0 | 0
Buildings and Appliances | Rebate for Efficient Products | Boolean Rebate Program for Efficient Components | other component |  | Other Components |  | 607 | No | Rebate for Efficient Products | bldgs rebate | 0 | 1 | 1 | on/off | **Description:** This policy represents a modest rebate paid to customers who purchase energy-efficient building equipment of the selected type(s). Typical rebate amounts represented by this policy are $50-100 for a clothes washer and $25-50 for a dishwasher or refrigerator.// | buildings-sector-main.html#rebate | rebate-for-efficient-products.html | none | 0 | 0
Electricity Supply | Ban New Power Plants | Boolean Ban New Power Plants | hard coal es |  | Hard Coal |  | 167 | Yes | Ban New Power Plants | elec ban new power plants | 0 | 1 | 1 | on/off | **Description:** This policy prevents new capacity of the selected type(s) from being built or deployed.//**Guidance for setting values: **//**Hard Coal : **No new coal is planned in Georgia.//**Natural Gas Nonpeaker : **//**Nuclear : **//**Hydro : **//**Lignite : ** | electricity-sector-main.html#ban | ban-new-capacity.html | 0 | 0 | BPMCCS
Electricity Supply | Ban New Power Plants | Boolean Ban New Power Plants | natural gas nonpeaker es |  | Natural Gas Nonpeaker |  | 168 | Yes | Ban New Power Plants | elec ban new power plants | 0 | 1 | 1 | on/off | **Description:** This policy prevents new capacity of the selected type(s) from being built or deployed.//**Guidance for setting values: **//**Hard Coal : **No new coal is planned in Georgia.//**Natural Gas Nonpeaker : **//**Nuclear : **//**Hydro : **//**Lignite : ** | electricity-sector-main.html#ban | ban-new-capacity.html | 0 | 0 | BPMCCS
Electricity Supply | Ban New Power Plants | Boolean Ban New Power Plants | nuclear es |  | Nuclear |  | 169 | Yes | Ban New Power Plants | elec ban new power plants | 0 | 1 | 1 | on/off | **Description:** This policy prevents new capacity of the selected type(s) from being built or deployed.//**Guidance for setting values: **//**Hard Coal : **No new coal is planned in Georgia.//**Natural Gas Nonpeaker : **//**Nuclear : **//**Hydro : **//**Lignite : ** | electricity-sector-main.html#ban | ban-new-capacity.html | 0 | 0 | BPMCCS
Electricity Supply | Ban New Power Plants | Boolean Ban New Power Plants | hydro es |  | Hydro |  | 170 | Yes | Ban New Power Plants | elec ban new power plants | 0 | 1 | 1 | on/off | **Description:** This policy prevents new capacity of the selected type(s) from being built or deployed.//**Guidance for setting values: **//**Hard Coal : **No new coal is planned in Georgia.//**Natural Gas Nonpeaker : **//**Nuclear : **//**Hydro : **//**Lignite : ** | electricity-sector-main.html#ban | ban-new-capacity.html | 0 | 0 | BPMCCS
Electricity Supply | Ban New Power Plants | Boolean Ban New Power Plants | onshore wind es |  | Onshore Wind |  | 608 | No | Ban New Power Plants | elec ban new power plants | 0 | 1 | 1 | on/off | **Description:** This policy prevents new capacity of the selected type(s) from being built or deployed.//**Guidance for setting values: **//**Hard Coal : **No new coal is planned in Georgia.//**Natural Gas Nonpeaker : **//**Nuclear : **//**Hydro : **//**Lignite : ** | electricity-sector-main.html#ban | ban-new-capacity.html | 0 | 0 | BPMCCS
Electricity Supply | Ban New Power Plants | Boolean Ban New Power Plants | solar PV es |  | Solar PV |  | 609 | No | Ban New Power Plants | elec ban new power plants | 0 | 1 | 1 | on/off | **Description:** This policy prevents new capacity of the selected type(s) from being built or deployed.//**Guidance for setting values: **//**Hard Coal : **No new coal is planned in Georgia.//**Natural Gas Nonpeaker : **//**Nuclear : **//**Hydro : **//**Lignite : ** | electricity-sector-main.html#ban | ban-new-capacity.html | 0 | 0 | BPMCCS
Electricity Supply | Ban New Power Plants | Boolean Ban New Power Plants | solar thermal es |  | Solar Thermal |  | 610 | No | Ban New Power Plants | elec ban new power plants | 0 | 1 | 1 | on/off | **Description:** This policy prevents new capacity of the selected type(s) from being built or deployed.//**Guidance for setting values: **//**Hard Coal : **No new coal is planned in Georgia.//**Natural Gas Nonpeaker : **//**Nuclear : **//**Hydro : **//**Lignite : ** | electricity-sector-main.html#ban | ban-new-capacity.html | 0 | 0 | BPMCCS
Electricity Supply | Ban New Power Plants | Boolean Ban New Power Plants | biomass es |  | Biomass |  | 611 | No | Ban New Power Plants | elec ban new power plants | 0 | 1 | 1 | on/off | **Description:** This policy prevents new capacity of the selected type(s) from being built or deployed.//**Guidance for setting values: **//**Hard Coal : **No new coal is planned in Georgia.//**Natural Gas Nonpeaker : **//**Nuclear : **//**Hydro : **//**Lignite : ** | electricity-sector-main.html#ban | ban-new-capacity.html | 0 | 0 | BPMCCS
Electricity Supply | Ban New Power Plants | Boolean Ban New Power Plants | geothermal es |  | Geothermal |  | 612 | No | Ban New Power Plants | elec ban new power plants | 0 | 1 | 1 | on/off | **Description:** This policy prevents new capacity of the selected type(s) from being built or deployed.//**Guidance for setting values: **//**Hard Coal : **No new coal is planned in Georgia.//**Natural Gas Nonpeaker : **//**Nuclear : **//**Hydro : **//**Lignite : ** | electricity-sector-main.html#ban | ban-new-capacity.html | 0 | 0 | BPMCCS
Electricity Supply | Ban New Power Plants | Boolean Ban New Power Plants | petroleum es |  | Petroleum |  | 613 | No | Ban New Power Plants | elec ban new power plants | 0 | 1 | 1 | on/off | **Description:** This policy prevents new capacity of the selected type(s) from being built or deployed.//**Guidance for setting values: **//**Hard Coal : **No new coal is planned in Georgia.//**Natural Gas Nonpeaker : **//**Nuclear : **//**Hydro : **//**Lignite : ** | electricity-sector-main.html#ban | ban-new-capacity.html | 0 | 0 | BPMCCS
Electricity Supply | Ban New Power Plants | Boolean Ban New Power Plants | natural gas peaker es |  | Natural Gas Peaker |  | 614 | No | Ban New Power Plants | elec ban new power plants | 0 | 1 | 1 | on/off | **Description:** This policy prevents new capacity of the selected type(s) from being built or deployed.//**Guidance for setting values: **//**Hard Coal : **No new coal is planned in Georgia.//**Natural Gas Nonpeaker : **//**Nuclear : **//**Hydro : **//**Lignite : ** | electricity-sector-main.html#ban | ban-new-capacity.html | 0 | 0 | BPMCCS
Electricity Supply | Ban New Power Plants | Boolean Ban New Power Plants | lignite es |  | Lignite |  | 116 | Yes | Ban New Power Plants | elec ban new power plants | 0 | 1 | 1 | on/off | **Description:** This policy prevents new capacity of the selected type(s) from being built or deployed.//**Guidance for setting values: **//**Hard Coal : **No new coal is planned in Georgia.//**Natural Gas Nonpeaker : **//**Nuclear : **//**Hydro : **//**Lignite : ** | electricity-sector-main.html#ban | ban-new-capacity.html | 0 | 0 | BPMCCS
Electricity Supply | Ban New Power Plants | Boolean Ban New Power Plants | offshore wind es |  | Offshore Wind |  | 615 | No | Ban New Power Plants | elec ban new power plants | 0% | 100% | 100% | on/off | **Description:** This policy prevents new capacity of the selected type(s) from being built or deployed.//**Guidance for setting values: **//**Hard Coal : **No new coal is planned in Georgia.//**Natural Gas Nonpeaker : **//**Nuclear : **//**Hydro : **//**Lignite : ** | electricity-sector-main.html#ban | ban-new-capacity.html | 0 | 0 | BPMCCS
Electricity Supply | Ban New Power Plants | Boolean Ban New Power Plants | crude oil es |  | Crude Oil |  | 616 | No | Ban New Power Plants | elec ban new power plants | 0% | 100% | 100% | on/off | **Description:** This policy prevents new capacity of the selected type(s) from being built or deployed.//**Guidance for setting values: **//**Hard Coal : **No new coal is planned in Georgia.//**Natural Gas Nonpeaker : **//**Nuclear : **//**Hydro : **//**Lignite : ** | electricity-sector-main.html#ban | ban-new-capacity.html | 0 | 0 | BPMCCS
Electricity Supply | Ban New Power Plants | Boolean Ban New Power Plants | heavy or residual fuel oil es |  | Heavy or Residual Fuel Oil |  | 617 | No | Ban New Power Plants | elec ban new power plants | 0% | 100% | 100% | on/off | **Description:** This policy prevents new capacity of the selected type(s) from being built or deployed.//**Guidance for setting values: **//**Hard Coal : **No new coal is planned in Georgia.//**Natural Gas Nonpeaker : **//**Nuclear : **//**Hydro : **//**Lignite : ** | electricity-sector-main.html#ban | ban-new-capacity.html | 0 | 0 | BPMCCS
Electricity Supply | Ban New Power Plants | Boolean Ban New Power Plants | municipal solid waste es |  | Municipal Solid Waste |  | 618 | No | Ban New Power Plants | elec ban new power plants | 0% | 100% | 100% | on/off | **Description:** This policy prevents new capacity of the selected type(s) from being built or deployed.//**Guidance for setting values: **//**Hard Coal : **No new coal is planned in Georgia.//**Natural Gas Nonpeaker : **//**Nuclear : **//**Hydro : **//**Lignite : ** | electricity-sector-main.html#ban | ban-new-capacity.html | 0 | 0 | BPMCCS
Electricity Supply | Carbon Capture and Sequestration | Electricity Sector Fraction of Potential Additional CCS Achieved | hard coal es |  | Hard Coal |  | 876 | Yes | Electricity Sector CCS | elec CCS | 0% | 100% | 1% | % of CO2 captured | **Description:** This policy specifies the fraction of CO2 emissions from power plants that is captured and stored, above the amount predicted in the business-as-usual scenario. // **Guidance for setting values: **//**Hard Coal : ** As very few CCS-equipped power plants exist today, a value above 20% or so is likely very optimistic in most policy scenarios. The main exception would be a scenario in which most fossil power plants retire due to other policies, making it feasible to equip a high percentage of the few surviving fossil plants with CCS.//**Natural Gas Nonpeaker : ** As very few CCS-equipped power plants exist today, a value above 20% or so is likely very optimistic in most policy scenarios. The main exception would be a scenario in which most fossil power plants retire due to other policies, making it feasible to equip a high percentage of the few surviving fossil plants with CCS.//**Biomass : ** As very few CCS-equipped power plants exist today, a value above 20% or so is likely very optimistic in most policy scenarios. The main exception would be a scenario in which most fossil power plants retire due to other policies, making it feasible to equip a high percentage of the few surviving fossil plants with CCS.//**Petroleum : ** As very few CCS-equipped power plants exist today, a value above 20% or so is likely very optimistic in most policy scenarios. The main exception would be a scenario in which most fossil power plants retire due to other policies, making it feasible to equip a high percentage of the few surviving fossil plants with CCS.//**Natural Gas Peaker : ** As very few CCS-equipped power plants exist today, a value above 20% or so is likely very optimistic in most policy scenarios. The main exception would be a scenario in which most fossil power plants retire due to other policies, making it feasible to equip a high percentage of the few surviving fossil plants with CCS.//**Lignite : ** As very few CCS-equipped power plants exist today, a value above 20% or so is likely very optimistic in most policy scenarios. The main exception would be a scenario in which most fossil power plants retire due to other policies, making it feasible to equip a high percentage of the few surviving fossil plants with CCS.//**Municipal Solid Waste : ** As very few CCS-equipped power plants exist today, a value above 20% or so is likely very optimistic in most policy scenarios. The main exception would be a scenario in which most fossil power plants retire due to other policies, making it feasible to equip a high percentage of the few surviving fossil plants with CCS. | ccs.html#ccs | carbon-capture-and-sequestration.html | 0 | 0 | 0
Electricity Supply | Carbon Capture and Sequestration | Electricity Sector Fraction of Potential Additional CCS Achieved | natural gas nonpeaker es |  | Natural Gas Nonpeaker |  | 877 | Yes | Electricity Sector CCS | elec CCS | 0% | 100% | 1% | % of CO2 captured | **Description:** This policy specifies the fraction of CO2 emissions from power plants that is captured and stored, above the amount predicted in the business-as-usual scenario. // **Guidance for setting values: **//**Hard Coal : ** As very few CCS-equipped power plants exist today, a value above 20% or so is likely very optimistic in most policy scenarios. The main exception would be a scenario in which most fossil power plants retire due to other policies, making it feasible to equip a high percentage of the few surviving fossil plants with CCS.//**Natural Gas Nonpeaker : ** As very few CCS-equipped power plants exist today, a value above 20% or so is likely very optimistic in most policy scenarios. The main exception would be a scenario in which most fossil power plants retire due to other policies, making it feasible to equip a high percentage of the few surviving fossil plants with CCS.//**Biomass : ** As very few CCS-equipped power plants exist today, a value above 20% or so is likely very optimistic in most policy scenarios. The main exception would be a scenario in which most fossil power plants retire due to other policies, making it feasible to equip a high percentage of the few surviving fossil plants with CCS.//**Petroleum : ** As very few CCS-equipped power plants exist today, a value above 20% or so is likely very optimistic in most policy scenarios. The main exception would be a scenario in which most fossil power plants retire due to other policies, making it feasible to equip a high percentage of the few surviving fossil plants with CCS.//**Natural Gas Peaker : ** As very few CCS-equipped power plants exist today, a value above 20% or so is likely very optimistic in most policy scenarios. The main exception would be a scenario in which most fossil power plants retire due to other policies, making it feasible to equip a high percentage of the few surviving fossil plants with CCS.//**Lignite : ** As very few CCS-equipped power plants exist today, a value above 20% or so is likely very optimistic in most policy scenarios. The main exception would be a scenario in which most fossil power plants retire due to other policies, making it feasible to equip a high percentage of the few surviving fossil plants with CCS.//**Municipal Solid Waste : ** As very few CCS-equipped power plants exist today, a value above 20% or so is likely very optimistic in most policy scenarios. The main exception would be a scenario in which most fossil power plants retire due to other policies, making it feasible to equip a high percentage of the few surviving fossil plants with CCS. | ccs.html#ccs | carbon-capture-and-sequestration.html | 0 | 0 | 0
Electricity Supply | Carbon Capture and Sequestration | Electricity Sector Fraction of Potential Additional CCS Achieved | nuclear es |  | Nuclear |  | 878 | No | Electricity Sector CCS | elec CCS | 0% | 100% | 1% | % of CO2 captured | **Description:** This policy specifies the fraction of CO2 emissions from power plants that is captured and stored, above the amount predicted in the business-as-usual scenario. // **Guidance for setting values: **//**Hard Coal : ** As very few CCS-equipped power plants exist today, a value above 20% or so is likely very optimistic in most policy scenarios. The main exception would be a scenario in which most fossil power plants retire due to other policies, making it feasible to equip a high percentage of the few surviving fossil plants with CCS.//**Natural Gas Nonpeaker : ** As very few CCS-equipped power plants exist today, a value above 20% or so is likely very optimistic in most policy scenarios. The main exception would be a scenario in which most fossil power plants retire due to other policies, making it feasible to equip a high percentage of the few surviving fossil plants with CCS.//**Biomass : ** As very few CCS-equipped power plants exist today, a value above 20% or so is likely very optimistic in most policy scenarios. The main exception would be a scenario in which most fossil power plants retire due to other policies, making it feasible to equip a high percentage of the few surviving fossil plants with CCS.//**Petroleum : ** As very few CCS-equipped power plants exist today, a value above 20% or so is likely very optimistic in most policy scenarios. The main exception would be a scenario in which most fossil power plants retire due to other policies, making it feasible to equip a high percentage of the few surviving fossil plants with CCS.//**Natural Gas Peaker : ** As very few CCS-equipped power plants exist today, a value above 20% or so is likely very optimistic in most policy scenarios. The main exception would be a scenario in which most fossil power plants retire due to other policies, making it feasible to equip a high percentage of the few surviving fossil plants with CCS.//**Lignite : ** As very few CCS-equipped power plants exist today, a value above 20% or so is likely very optimistic in most policy scenarios. The main exception would be a scenario in which most fossil power plants retire due to other policies, making it feasible to equip a high percentage of the few surviving fossil plants with CCS.//**Municipal Solid Waste : ** As very few CCS-equipped power plants exist today, a value above 20% or so is likely very optimistic in most policy scenarios. The main exception would be a scenario in which most fossil power plants retire due to other policies, making it feasible to equip a high percentage of the few surviving fossil plants with CCS. | ccs.html#ccs | carbon-capture-and-sequestration.html | 0 | 0 | 0
Electricity Supply | Carbon Capture and Sequestration | Electricity Sector Fraction of Potential Additional CCS Achieved | hydro es |  | Hydro |  | 879 | No | Electricity Sector CCS | elec CCS | 0% | 100% | 1% | % of CO2 captured | **Description:** This policy specifies the fraction of CO2 emissions from power plants that is captured and stored, above the amount predicted in the business-as-usual scenario. // **Guidance for setting values: **//**Hard Coal : ** As very few CCS-equipped power plants exist today, a value above 20% or so is likely very optimistic in most policy scenarios. The main exception would be a scenario in which most fossil power plants retire due to other policies, making it feasible to equip a high percentage of the few surviving fossil plants with CCS.//**Natural Gas Nonpeaker : ** As very few CCS-equipped power plants exist today, a value above 20% or so is likely very optimistic in most policy scenarios. The main exception would be a scenario in which most fossil power plants retire due to other policies, making it feasible to equip a high percentage of the few surviving fossil plants with CCS.//**Biomass : ** As very few CCS-equipped power plants exist today, a value above 20% or so is likely very optimistic in most policy scenarios. The main exception would be a scenario in which most fossil power plants retire due to other policies, making it feasible to equip a high percentage of the few surviving fossil plants with CCS.//**Petroleum : ** As very few CCS-equipped power plants exist today, a value above 20% or so is likely very optimistic in most policy scenarios. The main exception would be a scenario in which most fossil power plants retire due to other policies, making it feasible to equip a high percentage of the few surviving fossil plants with CCS.//**Natural Gas Peaker : ** As very few CCS-equipped power plants exist today, a value above 20% or so is likely very optimistic in most policy scenarios. The main exception would be a scenario in which most fossil power plants retire due to other policies, making it feasible to equip a high percentage of the few surviving fossil plants with CCS.//**Lignite : ** As very few CCS-equipped power plants exist today, a value above 20% or so is likely very optimistic in most policy scenarios. The main exception would be a scenario in which most fossil power plants retire due to other policies, making it feasible to equip a high percentage of the few surviving fossil plants with CCS.//**Municipal Solid Waste : ** As very few CCS-equipped power plants exist today, a value above 20% or so is likely very optimistic in most policy scenarios. The main exception would be a scenario in which most fossil power plants retire due to other policies, making it feasible to equip a high percentage of the few surviving fossil plants with CCS. | ccs.html#ccs | carbon-capture-and-sequestration.html | 0 | 0 | 0
Electricity Supply | Carbon Capture and Sequestration | Electricity Sector Fraction of Potential Additional CCS Achieved | onshore wind es |  | Onshore Wind |  | 880 | No | Electricity Sector CCS | elec CCS | 0% | 100% | 1% | % of CO2 captured | **Description:** This policy specifies the fraction of CO2 emissions from power plants that is captured and stored, above the amount predicted in the business-as-usual scenario. // **Guidance for setting values: **//**Hard Coal : ** As very few CCS-equipped power plants exist today, a value above 20% or so is likely very optimistic in most policy scenarios. The main exception would be a scenario in which most fossil power plants retire due to other policies, making it feasible to equip a high percentage of the few surviving fossil plants with CCS.//**Natural Gas Nonpeaker : ** As very few CCS-equipped power plants exist today, a value above 20% or so is likely very optimistic in most policy scenarios. The main exception would be a scenario in which most fossil power plants retire due to other policies, making it feasible to equip a high percentage of the few surviving fossil plants with CCS.//**Biomass : ** As very few CCS-equipped power plants exist today, a value above 20% or so is likely very optimistic in most policy scenarios. The main exception would be a scenario in which most fossil power plants retire due to other policies, making it feasible to equip a high percentage of the few surviving fossil plants with CCS.//**Petroleum : ** As very few CCS-equipped power plants exist today, a value above 20% or so is likely very optimistic in most policy scenarios. The main exception would be a scenario in which most fossil power plants retire due to other policies, making it feasible to equip a high percentage of the few surviving fossil plants with CCS.//**Natural Gas Peaker : ** As very few CCS-equipped power plants exist today, a value above 20% or so is likely very optimistic in most policy scenarios. The main exception would be a scenario in which most fossil power plants retire due to other policies, making it feasible to equip a high percentage of the few surviving fossil plants with CCS.//**Lignite : ** As very few CCS-equipped power plants exist today, a value above 20% or so is likely very optimistic in most policy scenarios. The main exception would be a scenario in which most fossil power plants retire due to other policies, making it feasible to equip a high percentage of the few surviving fossil plants with CCS.//**Municipal Solid Waste : ** As very few CCS-equipped power plants exist today, a value above 20% or so is likely very optimistic in most policy scenarios. The main exception would be a scenario in which most fossil power plants retire due to other policies, making it feasible to equip a high percentage of the few surviving fossil plants with CCS. | ccs.html#ccs | carbon-capture-and-sequestration.html | 0 | 0 | 0
Electricity Supply | Carbon Capture and Sequestration | Electricity Sector Fraction of Potential Additional CCS Achieved | solar PV es |  | Solar PV |  | 881 | No | Electricity Sector CCS | elec CCS | 0% | 100% | 1% | % of CO2 captured | **Description:** This policy specifies the fraction of CO2 emissions from power plants that is captured and stored, above the amount predicted in the business-as-usual scenario. // **Guidance for setting values: **//**Hard Coal : ** As very few CCS-equipped power plants exist today, a value above 20% or so is likely very optimistic in most policy scenarios. The main exception would be a scenario in which most fossil power plants retire due to other policies, making it feasible to equip a high percentage of the few surviving fossil plants with CCS.//**Natural Gas Nonpeaker : ** As very few CCS-equipped power plants exist today, a value above 20% or so is likely very optimistic in most policy scenarios. The main exception would be a scenario in which most fossil power plants retire due to other policies, making it feasible to equip a high percentage of the few surviving fossil plants with CCS.//**Biomass : ** As very few CCS-equipped power plants exist today, a value above 20% or so is likely very optimistic in most policy scenarios. The main exception would be a scenario in which most fossil power plants retire due to other policies, making it feasible to equip a high percentage of the few surviving fossil plants with CCS.//**Petroleum : ** As very few CCS-equipped power plants exist today, a value above 20% or so is likely very optimistic in most policy scenarios. The main exception would be a scenario in which most fossil power plants retire due to other policies, making it feasible to equip a high percentage of the few surviving fossil plants with CCS.//**Natural Gas Peaker : ** As very few CCS-equipped power plants exist today, a value above 20% or so is likely very optimistic in most policy scenarios. The main exception would be a scenario in which most fossil power plants retire due to other policies, making it feasible to equip a high percentage of the few surviving fossil plants with CCS.//**Lignite : ** As very few CCS-equipped power plants exist today, a value above 20% or so is likely very optimistic in most policy scenarios. The main exception would be a scenario in which most fossil power plants retire due to other policies, making it feasible to equip a high percentage of the few surviving fossil plants with CCS.//**Municipal Solid Waste : ** As very few CCS-equipped power plants exist today, a value above 20% or so is likely very optimistic in most policy scenarios. The main exception would be a scenario in which most fossil power plants retire due to other policies, making it feasible to equip a high percentage of the few surviving fossil plants with CCS. | ccs.html#ccs | carbon-capture-and-sequestration.html | 0 | 0 | 0
Electricity Supply | Carbon Capture and Sequestration | Electricity Sector Fraction of Potential Additional CCS Achieved | solar thermal es |  | Solar Thermal |  | 882 | No | Electricity Sector CCS | elec CCS | 0% | 100% | 1% | % of CO2 captured | **Description:** This policy specifies the fraction of CO2 emissions from power plants that is captured and stored, above the amount predicted in the business-as-usual scenario. // **Guidance for setting values: **//**Hard Coal : ** As very few CCS-equipped power plants exist today, a value above 20% or so is likely very optimistic in most policy scenarios. The main exception would be a scenario in which most fossil power plants retire due to other policies, making it feasible to equip a high percentage of the few surviving fossil plants with CCS.//**Natural Gas Nonpeaker : ** As very few CCS-equipped power plants exist today, a value above 20% or so is likely very optimistic in most policy scenarios. The main exception would be a scenario in which most fossil power plants retire due to other policies, making it feasible to equip a high percentage of the few surviving fossil plants with CCS.//**Biomass : ** As very few CCS-equipped power plants exist today, a value above 20% or so is likely very optimistic in most policy scenarios. The main exception would be a scenario in which most fossil power plants retire due to other policies, making it feasible to equip a high percentage of the few surviving fossil plants with CCS.//**Petroleum : ** As very few CCS-equipped power plants exist today, a value above 20% or so is likely very optimistic in most policy scenarios. The main exception would be a scenario in which most fossil power plants retire due to other policies, making it feasible to equip a high percentage of the few surviving fossil plants with CCS.//**Natural Gas Peaker : ** As very few CCS-equipped power plants exist today, a value above 20% or so is likely very optimistic in most policy scenarios. The main exception would be a scenario in which most fossil power plants retire due to other policies, making it feasible to equip a high percentage of the few surviving fossil plants with CCS.//**Lignite : ** As very few CCS-equipped power plants exist today, a value above 20% or so is likely very optimistic in most policy scenarios. The main exception would be a scenario in which most fossil power plants retire due to other policies, making it feasible to equip a high percentage of the few surviving fossil plants with CCS.//**Municipal Solid Waste : ** As very few CCS-equipped power plants exist today, a value above 20% or so is likely very optimistic in most policy scenarios. The main exception would be a scenario in which most fossil power plants retire due to other policies, making it feasible to equip a high percentage of the few surviving fossil plants with CCS. | ccs.html#ccs | carbon-capture-and-sequestration.html | 0 | 0 | 0
Electricity Supply | Carbon Capture and Sequestration | Electricity Sector Fraction of Potential Additional CCS Achieved | biomass es |  | Biomass |  | 883 | Yes | Electricity Sector CCS | elec CCS | 0% | 100% | 1% | % of CO2 captured | **Description:** This policy specifies the fraction of CO2 emissions from power plants that is captured and stored, above the amount predicted in the business-as-usual scenario. // **Guidance for setting values: **//**Hard Coal : ** As very few CCS-equipped power plants exist today, a value above 20% or so is likely very optimistic in most policy scenarios. The main exception would be a scenario in which most fossil power plants retire due to other policies, making it feasible to equip a high percentage of the few surviving fossil plants with CCS.//**Natural Gas Nonpeaker : ** As very few CCS-equipped power plants exist today, a value above 20% or so is likely very optimistic in most policy scenarios. The main exception would be a scenario in which most fossil power plants retire due to other policies, making it feasible to equip a high percentage of the few surviving fossil plants with CCS.//**Biomass : ** As very few CCS-equipped power plants exist today, a value above 20% or so is likely very optimistic in most policy scenarios. The main exception would be a scenario in which most fossil power plants retire due to other policies, making it feasible to equip a high percentage of the few surviving fossil plants with CCS.//**Petroleum : ** As very few CCS-equipped power plants exist today, a value above 20% or so is likely very optimistic in most policy scenarios. The main exception would be a scenario in which most fossil power plants retire due to other policies, making it feasible to equip a high percentage of the few surviving fossil plants with CCS.//**Natural Gas Peaker : ** As very few CCS-equipped power plants exist today, a value above 20% or so is likely very optimistic in most policy scenarios. The main exception would be a scenario in which most fossil power plants retire due to other policies, making it feasible to equip a high percentage of the few surviving fossil plants with CCS.//**Lignite : ** As very few CCS-equipped power plants exist today, a value above 20% or so is likely very optimistic in most policy scenarios. The main exception would be a scenario in which most fossil power plants retire due to other policies, making it feasible to equip a high percentage of the few surviving fossil plants with CCS.//**Municipal Solid Waste : ** As very few CCS-equipped power plants exist today, a value above 20% or so is likely very optimistic in most policy scenarios. The main exception would be a scenario in which most fossil power plants retire due to other policies, making it feasible to equip a high percentage of the few surviving fossil plants with CCS. | ccs.html#ccs | carbon-capture-and-sequestration.html | 0 | 0 | 0
Electricity Supply | Carbon Capture and Sequestration | Electricity Sector Fraction of Potential Additional CCS Achieved | geothermal es |  | Geothermal |  | 884 | No | Electricity Sector CCS | elec CCS | 0% | 100% | 1% | % of CO2 captured | **Description:** This policy specifies the fraction of CO2 emissions from power plants that is captured and stored, above the amount predicted in the business-as-usual scenario. // **Guidance for setting values: **//**Hard Coal : ** As very few CCS-equipped power plants exist today, a value above 20% or so is likely very optimistic in most policy scenarios. The main exception would be a scenario in which most fossil power plants retire due to other policies, making it feasible to equip a high percentage of the few surviving fossil plants with CCS.//**Natural Gas Nonpeaker : ** As very few CCS-equipped power plants exist today, a value above 20% or so is likely very optimistic in most policy scenarios. The main exception would be a scenario in which most fossil power plants retire due to other policies, making it feasible to equip a high percentage of the few surviving fossil plants with CCS.//**Biomass : ** As very few CCS-equipped power plants exist today, a value above 20% or so is likely very optimistic in most policy scenarios. The main exception would be a scenario in which most fossil power plants retire due to other policies, making it feasible to equip a high percentage of the few surviving fossil plants with CCS.//**Petroleum : ** As very few CCS-equipped power plants exist today, a value above 20% or so is likely very optimistic in most policy scenarios. The main exception would be a scenario in which most fossil power plants retire due to other policies, making it feasible to equip a high percentage of the few surviving fossil plants with CCS.//**Natural Gas Peaker : ** As very few CCS-equipped power plants exist today, a value above 20% or so is likely very optimistic in most policy scenarios. The main exception would be a scenario in which most fossil power plants retire due to other policies, making it feasible to equip a high percentage of the few surviving fossil plants with CCS.//**Lignite : ** As very few CCS-equipped power plants exist today, a value above 20% or so is likely very optimistic in most policy scenarios. The main exception would be a scenario in which most fossil power plants retire due to other policies, making it feasible to equip a high percentage of the few surviving fossil plants with CCS.//**Municipal Solid Waste : ** As very few CCS-equipped power plants exist today, a value above 20% or so is likely very optimistic in most policy scenarios. The main exception would be a scenario in which most fossil power plants retire due to other policies, making it feasible to equip a high percentage of the few surviving fossil plants with CCS. | ccs.html#ccs | carbon-capture-and-sequestration.html | 0 | 0 | 0
Electricity Supply | Carbon Capture and Sequestration | Electricity Sector Fraction of Potential Additional CCS Achieved | petroleum es |  | Petroleum |  | 885 | Yes | Electricity Sector CCS | elec CCS | 0% | 100% | 1% | % of CO2 captured | **Description:** This policy specifies the fraction of CO2 emissions from power plants that is captured and stored, above the amount predicted in the business-as-usual scenario. // **Guidance for setting values: **//**Hard Coal : ** As very few CCS-equipped power plants exist today, a value above 20% or so is likely very optimistic in most policy scenarios. The main exception would be a scenario in which most fossil power plants retire due to other policies, making it feasible to equip a high percentage of the few surviving fossil plants with CCS.//**Natural Gas Nonpeaker : ** As very few CCS-equipped power plants exist today, a value above 20% or so is likely very optimistic in most policy scenarios. The main exception would be a scenario in which most fossil power plants retire due to other policies, making it feasible to equip a high percentage of the few surviving fossil plants with CCS.//**Biomass : ** As very few CCS-equipped power plants exist today, a value above 20% or so is likely very optimistic in most policy scenarios. The main exception would be a scenario in which most fossil power plants retire due to other policies, making it feasible to equip a high percentage of the few surviving fossil plants with CCS.//**Petroleum : ** As very few CCS-equipped power plants exist today, a value above 20% or so is likely very optimistic in most policy scenarios. The main exception would be a scenario in which most fossil power plants retire due to other policies, making it feasible to equip a high percentage of the few surviving fossil plants with CCS.//**Natural Gas Peaker : ** As very few CCS-equipped power plants exist today, a value above 20% or so is likely very optimistic in most policy scenarios. The main exception would be a scenario in which most fossil power plants retire due to other policies, making it feasible to equip a high percentage of the few surviving fossil plants with CCS.//**Lignite : ** As very few CCS-equipped power plants exist today, a value above 20% or so is likely very optimistic in most policy scenarios. The main exception would be a scenario in which most fossil power plants retire due to other policies, making it feasible to equip a high percentage of the few surviving fossil plants with CCS.//**Municipal Solid Waste : ** As very few CCS-equipped power plants exist today, a value above 20% or so is likely very optimistic in most policy scenarios. The main exception would be a scenario in which most fossil power plants retire due to other policies, making it feasible to equip a high percentage of the few surviving fossil plants with CCS. | ccs.html#ccs | carbon-capture-and-sequestration.html | 0 | 0 | 0
Electricity Supply | Carbon Capture and Sequestration | Electricity Sector Fraction of Potential Additional CCS Achieved | natural gas peaker es |  | Natural Gas Peaker |  | 886 | Yes | Electricity Sector CCS | elec CCS | 0% | 100% | 1% | % of CO2 captured | **Description:** This policy specifies the fraction of CO2 emissions from power plants that is captured and stored, above the amount predicted in the business-as-usual scenario. // **Guidance for setting values: **//**Hard Coal : ** As very few CCS-equipped power plants exist today, a value above 20% or so is likely very optimistic in most policy scenarios. The main exception would be a scenario in which most fossil power plants retire due to other policies, making it feasible to equip a high percentage of the few surviving fossil plants with CCS.//**Natural Gas Nonpeaker : ** As very few CCS-equipped power plants exist today, a value above 20% or so is likely very optimistic in most policy scenarios. The main exception would be a scenario in which most fossil power plants retire due to other policies, making it feasible to equip a high percentage of the few surviving fossil plants with CCS.//**Biomass : ** As very few CCS-equipped power plants exist today, a value above 20% or so is likely very optimistic in most policy scenarios. The main exception would be a scenario in which most fossil power plants retire due to other policies, making it feasible to equip a high percentage of the few surviving fossil plants with CCS.//**Petroleum : ** As very few CCS-equipped power plants exist today, a value above 20% or so is likely very optimistic in most policy scenarios. The main exception would be a scenario in which most fossil power plants retire due to other policies, making it feasible to equip a high percentage of the few surviving fossil plants with CCS.//**Natural Gas Peaker : ** As very few CCS-equipped power plants exist today, a value above 20% or so is likely very optimistic in most policy scenarios. The main exception would be a scenario in which most fossil power plants retire due to other policies, making it feasible to equip a high percentage of the few surviving fossil plants with CCS.//**Lignite : ** As very few CCS-equipped power plants exist today, a value above 20% or so is likely very optimistic in most policy scenarios. The main exception would be a scenario in which most fossil power plants retire due to other policies, making it feasible to equip a high percentage of the few surviving fossil plants with CCS.//**Municipal Solid Waste : ** As very few CCS-equipped power plants exist today, a value above 20% or so is likely very optimistic in most policy scenarios. The main exception would be a scenario in which most fossil power plants retire due to other policies, making it feasible to equip a high percentage of the few surviving fossil plants with CCS. | ccs.html#ccs | carbon-capture-and-sequestration.html | 0 | 0 | 0
Electricity Supply | Carbon Capture and Sequestration | Electricity Sector Fraction of Potential Additional CCS Achieved | lignite es |  | Lignite |  | 887 | Yes | Electricity Sector CCS | elec CCS | 0% | 100% | 1% | % of CO2 captured | **Description:** This policy specifies the fraction of CO2 emissions from power plants that is captured and stored, above the amount predicted in the business-as-usual scenario. // **Guidance for setting values: **//**Hard Coal : ** As very few CCS-equipped power plants exist today, a value above 20% or so is likely very optimistic in most policy scenarios. The main exception would be a scenario in which most fossil power plants retire due to other policies, making it feasible to equip a high percentage of the few surviving fossil plants with CCS.//**Natural Gas Nonpeaker : ** As very few CCS-equipped power plants exist today, a value above 20% or so is likely very optimistic in most policy scenarios. The main exception would be a scenario in which most fossil power plants retire due to other policies, making it feasible to equip a high percentage of the few surviving fossil plants with CCS.//**Biomass : ** As very few CCS-equipped power plants exist today, a value above 20% or so is likely very optimistic in most policy scenarios. The main exception would be a scenario in which most fossil power plants retire due to other policies, making it feasible to equip a high percentage of the few surviving fossil plants with CCS.//**Petroleum : ** As very few CCS-equipped power plants exist today, a value above 20% or so is likely very optimistic in most policy scenarios. The main exception would be a scenario in which most fossil power plants retire due to other policies, making it feasible to equip a high percentage of the few surviving fossil plants with CCS.//**Natural Gas Peaker : ** As very few CCS-equipped power plants exist today, a value above 20% or so is likely very optimistic in most policy scenarios. The main exception would be a scenario in which most fossil power plants retire due to other policies, making it feasible to equip a high percentage of the few surviving fossil plants with CCS.//**Lignite : ** As very few CCS-equipped power plants exist today, a value above 20% or so is likely very optimistic in most policy scenarios. The main exception would be a scenario in which most fossil power plants retire due to other policies, making it feasible to equip a high percentage of the few surviving fossil plants with CCS.//**Municipal Solid Waste : ** As very few CCS-equipped power plants exist today, a value above 20% or so is likely very optimistic in most policy scenarios. The main exception would be a scenario in which most fossil power plants retire due to other policies, making it feasible to equip a high percentage of the few surviving fossil plants with CCS. | ccs.html#ccs | carbon-capture-and-sequestration.html | 0 | 0 | 0
Electricity Supply | Carbon Capture and Sequestration | Electricity Sector Fraction of Potential Additional CCS Achieved | offshore wind es |  | Offshore Wind |  | 888 | No | Electricity Sector CCS | elec CCS | 0% | 100% | 1% | % of CO2 captured | **Description:** This policy specifies the fraction of CO2 emissions from power plants that is captured and stored, above the amount predicted in the business-as-usual scenario. // **Guidance for setting values: **//**Hard Coal : ** As very few CCS-equipped power plants exist today, a value above 20% or so is likely very optimistic in most policy scenarios. The main exception would be a scenario in which most fossil power plants retire due to other policies, making it feasible to equip a high percentage of the few surviving fossil plants with CCS.//**Natural Gas Nonpeaker : ** As very few CCS-equipped power plants exist today, a value above 20% or so is likely very optimistic in most policy scenarios. The main exception would be a scenario in which most fossil power plants retire due to other policies, making it feasible to equip a high percentage of the few surviving fossil plants with CCS.//**Biomass : ** As very few CCS-equipped power plants exist today, a value above 20% or so is likely very optimistic in most policy scenarios. The main exception would be a scenario in which most fossil power plants retire due to other policies, making it feasible to equip a high percentage of the few surviving fossil plants with CCS.//**Petroleum : ** As very few CCS-equipped power plants exist today, a value above 20% or so is likely very optimistic in most policy scenarios. The main exception would be a scenario in which most fossil power plants retire due to other policies, making it feasible to equip a high percentage of the few surviving fossil plants with CCS.//**Natural Gas Peaker : ** As very few CCS-equipped power plants exist today, a value above 20% or so is likely very optimistic in most policy scenarios. The main exception would be a scenario in which most fossil power plants retire due to other policies, making it feasible to equip a high percentage of the few surviving fossil plants with CCS.//**Lignite : ** As very few CCS-equipped power plants exist today, a value above 20% or so is likely very optimistic in most policy scenarios. The main exception would be a scenario in which most fossil power plants retire due to other policies, making it feasible to equip a high percentage of the few surviving fossil plants with CCS.//**Municipal Solid Waste : ** As very few CCS-equipped power plants exist today, a value above 20% or so is likely very optimistic in most policy scenarios. The main exception would be a scenario in which most fossil power plants retire due to other policies, making it feasible to equip a high percentage of the few surviving fossil plants with CCS. | ccs.html#ccs | carbon-capture-and-sequestration.html | 0 | 0 | 0
Electricity Supply | Carbon Capture and Sequestration | Electricity Sector Fraction of Potential Additional CCS Achieved | crude oil es |  | Crude Oil |  | 889 | No | Electricity Sector CCS | elec CCS | 0% | 100% | 1% | % of CO2 captured | **Description:** This policy specifies the fraction of CO2 emissions from power plants that is captured and stored, above the amount predicted in the business-as-usual scenario. // **Guidance for setting values: **//**Hard Coal : ** As very few CCS-equipped power plants exist today, a value above 20% or so is likely very optimistic in most policy scenarios. The main exception would be a scenario in which most fossil power plants retire due to other policies, making it feasible to equip a high percentage of the few surviving fossil plants with CCS.//**Natural Gas Nonpeaker : ** As very few CCS-equipped power plants exist today, a value above 20% or so is likely very optimistic in most policy scenarios. The main exception would be a scenario in which most fossil power plants retire due to other policies, making it feasible to equip a high percentage of the few surviving fossil plants with CCS.//**Biomass : ** As very few CCS-equipped power plants exist today, a value above 20% or so is likely very optimistic in most policy scenarios. The main exception would be a scenario in which most fossil power plants retire due to other policies, making it feasible to equip a high percentage of the few surviving fossil plants with CCS.//**Petroleum : ** As very few CCS-equipped power plants exist today, a value above 20% or so is likely very optimistic in most policy scenarios. The main exception would be a scenario in which most fossil power plants retire due to other policies, making it feasible to equip a high percentage of the few surviving fossil plants with CCS.//**Natural Gas Peaker : ** As very few CCS-equipped power plants exist today, a value above 20% or so is likely very optimistic in most policy scenarios. The main exception would be a scenario in which most fossil power plants retire due to other policies, making it feasible to equip a high percentage of the few surviving fossil plants with CCS.//**Lignite : ** As very few CCS-equipped power plants exist today, a value above 20% or so is likely very optimistic in most policy scenarios. The main exception would be a scenario in which most fossil power plants retire due to other policies, making it feasible to equip a high percentage of the few surviving fossil plants with CCS.//**Municipal Solid Waste : ** As very few CCS-equipped power plants exist today, a value above 20% or so is likely very optimistic in most policy scenarios. The main exception would be a scenario in which most fossil power plants retire due to other policies, making it feasible to equip a high percentage of the few surviving fossil plants with CCS. | ccs.html#ccs | carbon-capture-and-sequestration.html | 0 | 0 | 0
Electricity Supply | Carbon Capture and Sequestration | Electricity Sector Fraction of Potential Additional CCS Achieved | heavy or residual fuel oil es |  | Heavy or Residual Fuel Oil |  | 890 | No | Electricity Sector CCS | elec CCS | 0% | 100% | 1% | % of CO2 captured | **Description:** This policy specifies the fraction of CO2 emissions from power plants that is captured and stored, above the amount predicted in the business-as-usual scenario. // **Guidance for setting values: **//**Hard Coal : ** As very few CCS-equipped power plants exist today, a value above 20% or so is likely very optimistic in most policy scenarios. The main exception would be a scenario in which most fossil power plants retire due to other policies, making it feasible to equip a high percentage of the few surviving fossil plants with CCS.//**Natural Gas Nonpeaker : ** As very few CCS-equipped power plants exist today, a value above 20% or so is likely very optimistic in most policy scenarios. The main exception would be a scenario in which most fossil power plants retire due to other policies, making it feasible to equip a high percentage of the few surviving fossil plants with CCS.//**Biomass : ** As very few CCS-equipped power plants exist today, a value above 20% or so is likely very optimistic in most policy scenarios. The main exception would be a scenario in which most fossil power plants retire due to other policies, making it feasible to equip a high percentage of the few surviving fossil plants with CCS.//**Petroleum : ** As very few CCS-equipped power plants exist today, a value above 20% or so is likely very optimistic in most policy scenarios. The main exception would be a scenario in which most fossil power plants retire due to other policies, making it feasible to equip a high percentage of the few surviving fossil plants with CCS.//**Natural Gas Peaker : ** As very few CCS-equipped power plants exist today, a value above 20% or so is likely very optimistic in most policy scenarios. The main exception would be a scenario in which most fossil power plants retire due to other policies, making it feasible to equip a high percentage of the few surviving fossil plants with CCS.//**Lignite : ** As very few CCS-equipped power plants exist today, a value above 20% or so is likely very optimistic in most policy scenarios. The main exception would be a scenario in which most fossil power plants retire due to other policies, making it feasible to equip a high percentage of the few surviving fossil plants with CCS.//**Municipal Solid Waste : ** As very few CCS-equipped power plants exist today, a value above 20% or so is likely very optimistic in most policy scenarios. The main exception would be a scenario in which most fossil power plants retire due to other policies, making it feasible to equip a high percentage of the few surviving fossil plants with CCS. | ccs.html#ccs | carbon-capture-and-sequestration.html | 0 | 0 | 0
Electricity Supply | Carbon Capture and Sequestration | Electricity Sector Fraction of Potential Additional CCS Achieved | municipal solid waste es |  | Municipal Solid Waste |  | 891 | Yes | Electricity Sector CCS | elec CCS | 0% | 100% | 1% | % of CO2 captured | **Description:** This policy specifies the fraction of CO2 emissions from power plants that is captured and stored, above the amount predicted in the business-as-usual scenario. // **Guidance for setting values: **//**Hard Coal : ** As very few CCS-equipped power plants exist today, a value above 20% or so is likely very optimistic in most policy scenarios. The main exception would be a scenario in which most fossil power plants retire due to other policies, making it feasible to equip a high percentage of the few surviving fossil plants with CCS.//**Natural Gas Nonpeaker : ** As very few CCS-equipped power plants exist today, a value above 20% or so is likely very optimistic in most policy scenarios. The main exception would be a scenario in which most fossil power plants retire due to other policies, making it feasible to equip a high percentage of the few surviving fossil plants with CCS.//**Biomass : ** As very few CCS-equipped power plants exist today, a value above 20% or so is likely very optimistic in most policy scenarios. The main exception would be a scenario in which most fossil power plants retire due to other policies, making it feasible to equip a high percentage of the few surviving fossil plants with CCS.//**Petroleum : ** As very few CCS-equipped power plants exist today, a value above 20% or so is likely very optimistic in most policy scenarios. The main exception would be a scenario in which most fossil power plants retire due to other policies, making it feasible to equip a high percentage of the few surviving fossil plants with CCS.//**Natural Gas Peaker : ** As very few CCS-equipped power plants exist today, a value above 20% or so is likely very optimistic in most policy scenarios. The main exception would be a scenario in which most fossil power plants retire due to other policies, making it feasible to equip a high percentage of the few surviving fossil plants with CCS.//**Lignite : ** As very few CCS-equipped power plants exist today, a value above 20% or so is likely very optimistic in most policy scenarios. The main exception would be a scenario in which most fossil power plants retire due to other policies, making it feasible to equip a high percentage of the few surviving fossil plants with CCS.//**Municipal Solid Waste : ** As very few CCS-equipped power plants exist today, a value above 20% or so is likely very optimistic in most policy scenarios. The main exception would be a scenario in which most fossil power plants retire due to other policies, making it feasible to equip a high percentage of the few surviving fossil plants with CCS. | ccs.html#ccs | carbon-capture-and-sequestration.html | 0 | 0 | 0
Electricity Supply | Clean Electricity Standard | Renewable Portfolio Std Percentage |  |  |  |  | 508 | Yes | Clean Electricity Standard | elec renewable portfolio standards | 0% | 100% | 1% | % of electricity generation | **Description:** This policy specifies an increase in the fraction of electricity generation that must come from qualifying carbon-free sources (wind, solar, biomass, nuclear, hydro, and geothermal) in 2050. This policy has no effect until the user-set value exceeds the existing fraction of carbon-free electricity and any carbon-free electricity standards which have been enacted at the state level, which in total reaches 51% in 2050 as a generation-weighted national average. In 2020, the value is 36%. To set a carbon-free electricity standard that starts ramping up in 2021, the Customize Implementation Schedule feature below allows users to customize the start year setting. Simply take the 36% value, divide by your chosen policy setting, and enter the resulting value in the "Implementation %" box for 2020. // **Guidance for setting values: **Multiple states have set 100% clean energy or renewable energy laws or goals, not includingGeorgia. After weighing for coop and municipality requirements, the BAU assumes a total CES of 0% in 2030 that rises to 0% by 2050. When setting a high CES with this lever, users should also turn on supporting power sector policies (i.e., Grid-Scale Electricity Storage, Increase Transmission, and Demand Response) to avoid curtailment of renewables. At very high CES values, the associated policy costs are highly uncertain and should be complemented with other modeling. | electricity-sector-main.html#ces | clean-energy-standard.html | White House, 2015, "Fact Sheet: President Obama to Announce Historic Carbon Pollution Standards for Power Plants", https://www.whitehouse.gov/the-press-office/2015/08/03/fact-sheet-president-obama-announce-historic-carbon-pollution-standards. | 0 | BRPSPTY
Electricity Supply | Change Electricity Exports | Percent Change in Electricity Exports |  |  |  |  | 148 | Yes | Electricity Imports and Exports | elec change exports | -50% | 100% | 2% | % change in exports | **Description:** This policy increases or decreases the amount of electricity exported from the United States to Canada and Mexico. It does not cause the construction or removal of transmission lines linking these countries. // **Guidance for setting values: **From 2010-2018, electricity exports in Georgia increased by 0%. | electricity-sector-main.html#elec-exports | electricity-imports-exports.html | Energy Information Administation. 2016. Electric Power Annual. Table 2.13. | 0 | EIAE
Electricity Supply | Change Electricity Imports | Percent Change in Electricity Imports | hard coal es |  | Hard Coal |  | 149 | Yes | Electricity Imports and Exports | elec change imports | -50% | 100% | 2% | % change in imports | **Description:** This policy increases or decreases the amount of electricity imported to the United States from Canada and Mexico. It does not cause the construction or removal of transmission lines linking these countries. // **Guidance for setting values: **//**Hard Coal : **From 2010-2018, electricity exports in Georgia increased by 70%.//**Natural Gas Nonpeaker : **From 2010-2018, electricity exports in Georgia increased by 70%.//**Nuclear : **From 2010-2018, electricity exports in Georgia increased by 70%.//**Hydro : **From 2010-2018, electricity exports in Georgia increased by 70%.//**Onshore Wind : **From 2010-2018, electricity exports in Georgia increased by 70%.//**Solar PV : **From 2010-2018, electricity exports in Georgia increased by 70%.//**Biomass : **From 2010-2018, electricity exports in Georgia increased by 70%.//**Petroleum : **From 2010-2018, electricity exports in Georgia increased by 70%. | electricity-sector-main.html#elec-imports | electricity-imports-exports.html | Energy Information Administation. 2016. Electric Power Annual. Table 2.13. | 0 | EIAE
Electricity Supply | Change Electricity Imports | Percent Change in Electricity Imports | natural gas nonpeaker es |  | Natural Gas Nonpeaker |  | 526 | Yes | Electricity Imports and Exports | elec change imports | -50% | 100% | 2% | % change in imports | **Description:** This policy increases or decreases the amount of electricity imported to the United States from Canada and Mexico. It does not cause the construction or removal of transmission lines linking these countries. // **Guidance for setting values: **//**Hard Coal : **From 2010-2018, electricity exports in Georgia increased by 70%.//**Natural Gas Nonpeaker : **From 2010-2018, electricity exports in Georgia increased by 70%.//**Nuclear : **From 2010-2018, electricity exports in Georgia increased by 70%.//**Hydro : **From 2010-2018, electricity exports in Georgia increased by 70%.//**Onshore Wind : **From 2010-2018, electricity exports in Georgia increased by 70%.//**Solar PV : **From 2010-2018, electricity exports in Georgia increased by 70%.//**Biomass : **From 2010-2018, electricity exports in Georgia increased by 70%.//**Petroleum : **From 2010-2018, electricity exports in Georgia increased by 70%. | electricity-sector-main.html#elec-imports | electricity-imports-exports.html | Energy Information Administation. 2016. Electric Power Annual. Table 2.13. | 0 | EIAE
Electricity Supply | Change Electricity Imports | Percent Change in Electricity Imports | nuclear es |  | Nuclear |  | 527 | Yes | Electricity Imports and Exports | elec change imports | -50% | 100% | 2% | % change in imports | **Description:** This policy increases or decreases the amount of electricity imported to the United States from Canada and Mexico. It does not cause the construction or removal of transmission lines linking these countries. // **Guidance for setting values: **//**Hard Coal : **From 2010-2018, electricity exports in Georgia increased by 70%.//**Natural Gas Nonpeaker : **From 2010-2018, electricity exports in Georgia increased by 70%.//**Nuclear : **From 2010-2018, electricity exports in Georgia increased by 70%.//**Hydro : **From 2010-2018, electricity exports in Georgia increased by 70%.//**Onshore Wind : **From 2010-2018, electricity exports in Georgia increased by 70%.//**Solar PV : **From 2010-2018, electricity exports in Georgia increased by 70%.//**Biomass : **From 2010-2018, electricity exports in Georgia increased by 70%.//**Petroleum : **From 2010-2018, electricity exports in Georgia increased by 70%. | electricity-sector-main.html#elec-imports | electricity-imports-exports.html | Energy Information Administation. 2016. Electric Power Annual. Table 2.13. | 0 | EIAE
Electricity Supply | Change Electricity Imports | Percent Change in Electricity Imports | hydro es |  | Hydro |  | 528 | Yes | Electricity Imports and Exports | elec change imports | -50% | 100% | 2% | % change in imports | **Description:** This policy increases or decreases the amount of electricity imported to the United States from Canada and Mexico. It does not cause the construction or removal of transmission lines linking these countries. // **Guidance for setting values: **//**Hard Coal : **From 2010-2018, electricity exports in Georgia increased by 70%.//**Natural Gas Nonpeaker : **From 2010-2018, electricity exports in Georgia increased by 70%.//**Nuclear : **From 2010-2018, electricity exports in Georgia increased by 70%.//**Hydro : **From 2010-2018, electricity exports in Georgia increased by 70%.//**Onshore Wind : **From 2010-2018, electricity exports in Georgia increased by 70%.//**Solar PV : **From 2010-2018, electricity exports in Georgia increased by 70%.//**Biomass : **From 2010-2018, electricity exports in Georgia increased by 70%.//**Petroleum : **From 2010-2018, electricity exports in Georgia increased by 70%. | electricity-sector-main.html#elec-imports | electricity-imports-exports.html | Energy Information Administation. 2016. Electric Power Annual. Table 2.13. | 0 | EIAE
Electricity Supply | Change Electricity Imports | Percent Change in Electricity Imports | onshore wind es |  | Onshore Wind |  | 529 | Yes | Electricity Imports and Exports | elec change imports | -50% | 100% | 2% | % change in imports | **Description:** This policy increases or decreases the amount of electricity imported to the United States from Canada and Mexico. It does not cause the construction or removal of transmission lines linking these countries. // **Guidance for setting values: **//**Hard Coal : **From 2010-2018, electricity exports in Georgia increased by 70%.//**Natural Gas Nonpeaker : **From 2010-2018, electricity exports in Georgia increased by 70%.//**Nuclear : **From 2010-2018, electricity exports in Georgia increased by 70%.//**Hydro : **From 2010-2018, electricity exports in Georgia increased by 70%.//**Onshore Wind : **From 2010-2018, electricity exports in Georgia increased by 70%.//**Solar PV : **From 2010-2018, electricity exports in Georgia increased by 70%.//**Biomass : **From 2010-2018, electricity exports in Georgia increased by 70%.//**Petroleum : **From 2010-2018, electricity exports in Georgia increased by 70%. | electricity-sector-main.html#elec-imports | electricity-imports-exports.html | Energy Information Administation. 2016. Electric Power Annual. Table 2.13. | 0 | EIAE
Electricity Supply | Change Electricity Imports | Percent Change in Electricity Imports | solar PV es |  | Solar PV |  | 530 | Yes | Electricity Imports and Exports | elec change imports | -50% | 100% | 2% | % change in imports | **Description:** This policy increases or decreases the amount of electricity imported to the United States from Canada and Mexico. It does not cause the construction or removal of transmission lines linking these countries. // **Guidance for setting values: **//**Hard Coal : **From 2010-2018, electricity exports in Georgia increased by 70%.//**Natural Gas Nonpeaker : **From 2010-2018, electricity exports in Georgia increased by 70%.//**Nuclear : **From 2010-2018, electricity exports in Georgia increased by 70%.//**Hydro : **From 2010-2018, electricity exports in Georgia increased by 70%.//**Onshore Wind : **From 2010-2018, electricity exports in Georgia increased by 70%.//**Solar PV : **From 2010-2018, electricity exports in Georgia increased by 70%.//**Biomass : **From 2010-2018, electricity exports in Georgia increased by 70%.//**Petroleum : **From 2010-2018, electricity exports in Georgia increased by 70%. | electricity-sector-main.html#elec-imports | electricity-imports-exports.html | Energy Information Administation. 2016. Electric Power Annual. Table 2.13. | 0 | EIAE
Electricity Supply | Change Electricity Imports | Percent Change in Electricity Imports | solar thermal es |  | Solar Thermal |  | 531 | No | Electricity Imports and Exports | elec change imports | -50% | 100% | 2% | % change in imports | **Description:** This policy increases or decreases the amount of electricity imported to the United States from Canada and Mexico. It does not cause the construction or removal of transmission lines linking these countries. // **Guidance for setting values: **//**Hard Coal : **From 2010-2018, electricity exports in Georgia increased by 70%.//**Natural Gas Nonpeaker : **From 2010-2018, electricity exports in Georgia increased by 70%.//**Nuclear : **From 2010-2018, electricity exports in Georgia increased by 70%.//**Hydro : **From 2010-2018, electricity exports in Georgia increased by 70%.//**Onshore Wind : **From 2010-2018, electricity exports in Georgia increased by 70%.//**Solar PV : **From 2010-2018, electricity exports in Georgia increased by 70%.//**Biomass : **From 2010-2018, electricity exports in Georgia increased by 70%.//**Petroleum : **From 2010-2018, electricity exports in Georgia increased by 70%. | electricity-sector-main.html#elec-imports | electricity-imports-exports.html | Energy Information Administation. 2016. Electric Power Annual. Table 2.13. | 0 | EIAE
Electricity Supply | Change Electricity Imports | Percent Change in Electricity Imports | biomass es |  | Biomass |  | 532 | Yes | Electricity Imports and Exports | elec change imports | -50% | 100% | 2% | % change in imports | **Description:** This policy increases or decreases the amount of electricity imported to the United States from Canada and Mexico. It does not cause the construction or removal of transmission lines linking these countries. // **Guidance for setting values: **//**Hard Coal : **From 2010-2018, electricity exports in Georgia increased by 70%.//**Natural Gas Nonpeaker : **From 2010-2018, electricity exports in Georgia increased by 70%.//**Nuclear : **From 2010-2018, electricity exports in Georgia increased by 70%.//**Hydro : **From 2010-2018, electricity exports in Georgia increased by 70%.//**Onshore Wind : **From 2010-2018, electricity exports in Georgia increased by 70%.//**Solar PV : **From 2010-2018, electricity exports in Georgia increased by 70%.//**Biomass : **From 2010-2018, electricity exports in Georgia increased by 70%.//**Petroleum : **From 2010-2018, electricity exports in Georgia increased by 70%. | electricity-sector-main.html#elec-imports | electricity-imports-exports.html | Energy Information Administation. 2016. Electric Power Annual. Table 2.13. | 0 | EIAE
Electricity Supply | Change Electricity Imports | Percent Change in Electricity Imports | geothermal es |  | Geothermal |  | 533 | No | Electricity Imports and Exports | elec change imports | -50% | 100% | 2% | % change in imports | **Description:** This policy increases or decreases the amount of electricity imported to the United States from Canada and Mexico. It does not cause the construction or removal of transmission lines linking these countries. // **Guidance for setting values: **//**Hard Coal : **From 2010-2018, electricity exports in Georgia increased by 70%.//**Natural Gas Nonpeaker : **From 2010-2018, electricity exports in Georgia increased by 70%.//**Nuclear : **From 2010-2018, electricity exports in Georgia increased by 70%.//**Hydro : **From 2010-2018, electricity exports in Georgia increased by 70%.//**Onshore Wind : **From 2010-2018, electricity exports in Georgia increased by 70%.//**Solar PV : **From 2010-2018, electricity exports in Georgia increased by 70%.//**Biomass : **From 2010-2018, electricity exports in Georgia increased by 70%.//**Petroleum : **From 2010-2018, electricity exports in Georgia increased by 70%. | electricity-sector-main.html#elec-imports | electricity-imports-exports.html | Energy Information Administation. 2016. Electric Power Annual. Table 2.13. | 0 | EIAE
Electricity Supply | Change Electricity Imports | Percent Change in Electricity Imports | petroleum es |  | Petroleum |  | 534 | Yes | Electricity Imports and Exports | elec change imports | -50% | 100% | 2% | % change in imports | **Description:** This policy increases or decreases the amount of electricity imported to the United States from Canada and Mexico. It does not cause the construction or removal of transmission lines linking these countries. // **Guidance for setting values: **//**Hard Coal : **From 2010-2018, electricity exports in Georgia increased by 70%.//**Natural Gas Nonpeaker : **From 2010-2018, electricity exports in Georgia increased by 70%.//**Nuclear : **From 2010-2018, electricity exports in Georgia increased by 70%.//**Hydro : **From 2010-2018, electricity exports in Georgia increased by 70%.//**Onshore Wind : **From 2010-2018, electricity exports in Georgia increased by 70%.//**Solar PV : **From 2010-2018, electricity exports in Georgia increased by 70%.//**Biomass : **From 2010-2018, electricity exports in Georgia increased by 70%.//**Petroleum : **From 2010-2018, electricity exports in Georgia increased by 70%. | electricity-sector-main.html#elec-imports | electricity-imports-exports.html | Energy Information Administation. 2016. Electric Power Annual. Table 2.13. | 0 | EIAE
Electricity Supply | Change Electricity Imports | Percent Change in Electricity Imports | natural gas peaker es |  | Natural Gas Peaker |  | 535 | No | Electricity Imports and Exports | elec change imports | -50% | 100% | 2% | % change in imports | **Description:** This policy increases or decreases the amount of electricity imported to the United States from Canada and Mexico. It does not cause the construction or removal of transmission lines linking these countries. // **Guidance for setting values: **//**Hard Coal : **From 2010-2018, electricity exports in Georgia increased by 70%.//**Natural Gas Nonpeaker : **From 2010-2018, electricity exports in Georgia increased by 70%.//**Nuclear : **From 2010-2018, electricity exports in Georgia increased by 70%.//**Hydro : **From 2010-2018, electricity exports in Georgia increased by 70%.//**Onshore Wind : **From 2010-2018, electricity exports in Georgia increased by 70%.//**Solar PV : **From 2010-2018, electricity exports in Georgia increased by 70%.//**Biomass : **From 2010-2018, electricity exports in Georgia increased by 70%.//**Petroleum : **From 2010-2018, electricity exports in Georgia increased by 70%. | electricity-sector-main.html#elec-imports | electricity-imports-exports.html | Energy Information Administation. 2016. Electric Power Annual. Table 2.13. | 0 | EIAE
Electricity Supply | Change Electricity Imports | Percent Change in Electricity Imports | lignite es |  | Lignite |  | 536 | No | Electricity Imports and Exports | elec change imports | -50% | 100% | 2% | % change in imports | **Description:** This policy increases or decreases the amount of electricity imported to the United States from Canada and Mexico. It does not cause the construction or removal of transmission lines linking these countries. // **Guidance for setting values: **//**Hard Coal : **From 2010-2018, electricity exports in Georgia increased by 70%.//**Natural Gas Nonpeaker : **From 2010-2018, electricity exports in Georgia increased by 70%.//**Nuclear : **From 2010-2018, electricity exports in Georgia increased by 70%.//**Hydro : **From 2010-2018, electricity exports in Georgia increased by 70%.//**Onshore Wind : **From 2010-2018, electricity exports in Georgia increased by 70%.//**Solar PV : **From 2010-2018, electricity exports in Georgia increased by 70%.//**Biomass : **From 2010-2018, electricity exports in Georgia increased by 70%.//**Petroleum : **From 2010-2018, electricity exports in Georgia increased by 70%. | electricity-sector-main.html#elec-imports | electricity-imports-exports.html | Energy Information Administation. 2016. Electric Power Annual. Table 2.13. | 0 | EIAE
Electricity Supply | Change Electricity Imports | Percent Change in Electricity Imports | offshore wind es |  | Offshore Wind |  | 537 | No | Electricity Imports and Exports | elec change imports | -50% | 100% | 2% | % change in imports | **Description:** This policy increases or decreases the amount of electricity imported to the United States from Canada and Mexico. It does not cause the construction or removal of transmission lines linking these countries. // **Guidance for setting values: **//**Hard Coal : **From 2010-2018, electricity exports in Georgia increased by 70%.//**Natural Gas Nonpeaker : **From 2010-2018, electricity exports in Georgia increased by 70%.//**Nuclear : **From 2010-2018, electricity exports in Georgia increased by 70%.//**Hydro : **From 2010-2018, electricity exports in Georgia increased by 70%.//**Onshore Wind : **From 2010-2018, electricity exports in Georgia increased by 70%.//**Solar PV : **From 2010-2018, electricity exports in Georgia increased by 70%.//**Biomass : **From 2010-2018, electricity exports in Georgia increased by 70%.//**Petroleum : **From 2010-2018, electricity exports in Georgia increased by 70%. | electricity-sector-main.html#elec-imports | electricity-imports-exports.html | Energy Information Administation. 2016. Electric Power Annual. Table 2.13. | 0 | EIAE
Electricity Supply | Change Electricity Imports | Percent Change in Electricity Imports | crude oil es |  | Crude Oil |  | 538 | No | Electricity Imports and Exports | elec change imports | -50% | 100% | 2% | % change in imports | **Description:** This policy increases or decreases the amount of electricity imported to the United States from Canada and Mexico. It does not cause the construction or removal of transmission lines linking these countries. // **Guidance for setting values: **//**Hard Coal : **From 2010-2018, electricity exports in Georgia increased by 70%.//**Natural Gas Nonpeaker : **From 2010-2018, electricity exports in Georgia increased by 70%.//**Nuclear : **From 2010-2018, electricity exports in Georgia increased by 70%.//**Hydro : **From 2010-2018, electricity exports in Georgia increased by 70%.//**Onshore Wind : **From 2010-2018, electricity exports in Georgia increased by 70%.//**Solar PV : **From 2010-2018, electricity exports in Georgia increased by 70%.//**Biomass : **From 2010-2018, electricity exports in Georgia increased by 70%.//**Petroleum : **From 2010-2018, electricity exports in Georgia increased by 70%. | electricity-sector-main.html#elec-imports | electricity-imports-exports.html | Energy Information Administation. 2016. Electric Power Annual. Table 2.13. | 0 | EIAE
Electricity Supply | Change Electricity Imports | Percent Change in Electricity Imports | heavy or residual fuel oil es |  | Heavy or Residual Fuel Oil |  | 539 | No | Electricity Imports and Exports | elec change imports | -50% | 100% | 2% | % change in imports | **Description:** This policy increases or decreases the amount of electricity imported to the United States from Canada and Mexico. It does not cause the construction or removal of transmission lines linking these countries. // **Guidance for setting values: **//**Hard Coal : **From 2010-2018, electricity exports in Georgia increased by 70%.//**Natural Gas Nonpeaker : **From 2010-2018, electricity exports in Georgia increased by 70%.//**Nuclear : **From 2010-2018, electricity exports in Georgia increased by 70%.//**Hydro : **From 2010-2018, electricity exports in Georgia increased by 70%.//**Onshore Wind : **From 2010-2018, electricity exports in Georgia increased by 70%.//**Solar PV : **From 2010-2018, electricity exports in Georgia increased by 70%.//**Biomass : **From 2010-2018, electricity exports in Georgia increased by 70%.//**Petroleum : **From 2010-2018, electricity exports in Georgia increased by 70%. | electricity-sector-main.html#elec-imports | electricity-imports-exports.html | Energy Information Administation. 2016. Electric Power Annual. Table 2.13. | 0 | EIAE
Electricity Supply | Change Electricity Imports | Percent Change in Electricity Imports | municipal solid waste es |  | Municipal Solid Waste |  | 540 | No | Electricity Imports and Exports | elec change imports | -50% | 100% | 2% | % change in imports | **Description:** This policy increases or decreases the amount of electricity imported to the United States from Canada and Mexico. It does not cause the construction or removal of transmission lines linking these countries. // **Guidance for setting values: **//**Hard Coal : **From 2010-2018, electricity exports in Georgia increased by 70%.//**Natural Gas Nonpeaker : **From 2010-2018, electricity exports in Georgia increased by 70%.//**Nuclear : **From 2010-2018, electricity exports in Georgia increased by 70%.//**Hydro : **From 2010-2018, electricity exports in Georgia increased by 70%.//**Onshore Wind : **From 2010-2018, electricity exports in Georgia increased by 70%.//**Solar PV : **From 2010-2018, electricity exports in Georgia increased by 70%.//**Biomass : **From 2010-2018, electricity exports in Georgia increased by 70%.//**Petroleum : **From 2010-2018, electricity exports in Georgia increased by 70%. | electricity-sector-main.html#elec-imports | electricity-imports-exports.html | Energy Information Administation. 2016. Electric Power Annual. Table 2.13. | 0 | EIAE
Electricity Supply | Non BAU Guaranteed Dispatch | Boolean Use Non BAU Guaranteed Dispatch Settings |  |  |  |  | 619 | No | Non BAU Guaranteed Dispatch | elec non BAU guaranteed dispatch | 0 | 0 | 0 | 0 | **Description:**0 | 0 | 0 | 0 | 0 | 0
Electricity Supply | Demand Response | Fraction of Additional Demand Response Potential Achieved |  |  |  |  | 30 | Yes | Demand Response | elec demand response | 0% | 100% | 1% | % of potential achieved | **Description:** This policy represents regulations that cause more demand response (DR) capacity to be added to the electric grid. Demand response provides flexibility that allows for the integration of more wind and solar PV, if the electricity system is flexibility-constrained. // **Guidance for setting values: **For Georgia, a 100% setting provides for an additional 3209 MW of demand response capacity in 2050 (on top of a BAU quantity of 1038 MW). | electricity-sector-main.html#dr | demand-response.html | Calculated from model data; see the relevant variable(s) in the InputData folder for source information. | 0 | DRC
Electricity Supply | Early Retirement of Power Plants | Annual Additional Capacity Retired due to Early Retirement Policy | hard coal es |  | Hard Coal |  | 31 | Yes | Early Retirement of Power Plants | elec early retirement | 0 | 25000 | 500 | MW/year | **Description:** This policy causes the specified quantity of otherwise non-retiring capacity of the selected type(s) to be retired each year. // **Guidance for setting values: **//**Hard Coal : **The EIA projects that Georgia will retire 983 MW of coal by 2050. Georgia currently has 8416 MW of coal capacity.//**Natural Gas Nonpeaker : **The EIA projects that Georgia will retire 0 MW of gas non-peaking plants by 2050. Georgia currently has 8010MW of natural gas non-peaking capacity.//**Nuclear : **The EIA projects that Georgia will retire 0 MW of nuclear capacity by 2050. Georgia currently has 4061 MW of nuclear capacity.//**Natural Gas Peaker : **The EIA projects that Georgia will retire 0 MW of natural gas peaker capacity by 2050. Georgia currently has 8439 MW of natural gas peaker capacity.//**Lignite : **The EIA projects that Georgia will retire 0 MW of natural gas peaker capacity by 2050. Georgia currently has 0 MW of natural gas peaker capacity. | electricity-sector-main.html#early-ret | early-retirement-of-power-plants.html | Energy Information Administration, 2014, "Annual Energy Outlook 2014", http://www.eia.gov/oiaf/aeo/tablebrowser/#release=AEO2014&subject=6-AEO2014&table=9-AEO2014&region=0-0&cases=hccstom-d012314a,ref2014-d102413a, Table Browser. Select Electric Power Sector, Electricity Generating Capacity (and check Reference and Accelerated coal retirements scenarios). | The Brattle Group, 2012, "Potential Coal Plant Retirements: 2012 Update," http://greatlakeslegalfoundation.org/wwcms/wp-content/uploads/documents/regulatory/TrainWreck/12Oct15_BrattleStudy.pdf, Page 8, Table 4 | BCRBQ - auto update
Electricity Supply | Early Retirement of Power Plants | Annual Additional Capacity Retired due to Early Retirement Policy | natural gas nonpeaker es |  | Natural Gas Nonpeaker |  | 620 | Yes | Early Retirement of Power Plants | elec early retirement | 0 | 25000 | 500 | MW/year | **Description:** This policy causes the specified quantity of otherwise non-retiring capacity of the selected type(s) to be retired each year. // **Guidance for setting values: **//**Hard Coal : **The EIA projects that Georgia will retire 983 MW of coal by 2050. Georgia currently has 8416 MW of coal capacity.//**Natural Gas Nonpeaker : **The EIA projects that Georgia will retire 0 MW of gas non-peaking plants by 2050. Georgia currently has 8010MW of natural gas non-peaking capacity.//**Nuclear : **The EIA projects that Georgia will retire 0 MW of nuclear capacity by 2050. Georgia currently has 4061 MW of nuclear capacity.//**Natural Gas Peaker : **The EIA projects that Georgia will retire 0 MW of natural gas peaker capacity by 2050. Georgia currently has 8439 MW of natural gas peaker capacity.//**Lignite : **The EIA projects that Georgia will retire 0 MW of natural gas peaker capacity by 2050. Georgia currently has 0 MW of natural gas peaker capacity. | electricity-sector-main.html#early-ret | early-retirement-of-power-plants.html | Energy Information Administration, 2014, "Annual Energy Outlook 2014", http://www.eia.gov/oiaf/aeo/tablebrowser/#release=AEO2014&subject=6-AEO2014&table=9-AEO2014&region=0-0&cases=hccstom-d012314a,ref2014-d102413a, Table Browser. Select Electric Power Sector, Electricity Generating Capacity (and check Reference and Accelerated coal retirements scenarios). | The Brattle Group, 2012, "Potential Coal Plant Retirements: 2012 Update," http://greatlakeslegalfoundation.org/wwcms/wp-content/uploads/documents/regulatory/TrainWreck/12Oct15_BrattleStudy.pdf, Page 8, Table 4 | BCRBQ - auto update
Electricity Supply | Early Retirement of Power Plants | Annual Additional Capacity Retired due to Early Retirement Policy | nuclear es |  | Nuclear |  | 32 | Yes | Early Retirement of Power Plants | elec early retirement | 0 | 25000 | 500 | MW/year | **Description:** This policy causes the specified quantity of otherwise non-retiring capacity of the selected type(s) to be retired each year. // **Guidance for setting values: **//**Hard Coal : **The EIA projects that Georgia will retire 983 MW of coal by 2050. Georgia currently has 8416 MW of coal capacity.//**Natural Gas Nonpeaker : **The EIA projects that Georgia will retire 0 MW of gas non-peaking plants by 2050. Georgia currently has 8010MW of natural gas non-peaking capacity.//**Nuclear : **The EIA projects that Georgia will retire 0 MW of nuclear capacity by 2050. Georgia currently has 4061 MW of nuclear capacity.//**Natural Gas Peaker : **The EIA projects that Georgia will retire 0 MW of natural gas peaker capacity by 2050. Georgia currently has 8439 MW of natural gas peaker capacity.//**Lignite : **The EIA projects that Georgia will retire 0 MW of natural gas peaker capacity by 2050. Georgia currently has 0 MW of natural gas peaker capacity. | electricity-sector-main.html#early-ret | early-retirement-of-power-plants.html | Energy Information Administration, 2014, "Annual Energy Outlook 2014", http://www.eia.gov/oiaf/aeo/tablebrowser/#release=AEO2014&subject=6-AEO2014&table=9-AEO2014&region=0-0&cases=hccstom-d012314a,ref2014-d102413a, Table Browser. Select Electric Power Sector, Electricity Generating Capacity (and check Reference and Accelerated coal retirements scenarios). | The Brattle Group, 2012, "Potential Coal Plant Retirements: 2012 Update," http://greatlakeslegalfoundation.org/wwcms/wp-content/uploads/documents/regulatory/TrainWreck/12Oct15_BrattleStudy.pdf, Page 8, Table 4 | BCRBQ - auto update
Electricity Supply | Early Retirement of Power Plants | Annual Additional Capacity Retired due to Early Retirement Policy | hydro es |  | Hydro |  | 621 | No | Early Retirement of Power Plants | elec early retirement | 0 | 25000 | 500 | MW/year | **Description:** This policy causes the specified quantity of otherwise non-retiring capacity of the selected type(s) to be retired each year. // **Guidance for setting values: **//**Hard Coal : **The EIA projects that Georgia will retire 983 MW of coal by 2050. Georgia currently has 8416 MW of coal capacity.//**Natural Gas Nonpeaker : **The EIA projects that Georgia will retire 0 MW of gas non-peaking plants by 2050. Georgia currently has 8010MW of natural gas non-peaking capacity.//**Nuclear : **The EIA projects that Georgia will retire 0 MW of nuclear capacity by 2050. Georgia currently has 4061 MW of nuclear capacity.//**Natural Gas Peaker : **The EIA projects that Georgia will retire 0 MW of natural gas peaker capacity by 2050. Georgia currently has 8439 MW of natural gas peaker capacity.//**Lignite : **The EIA projects that Georgia will retire 0 MW of natural gas peaker capacity by 2050. Georgia currently has 0 MW of natural gas peaker capacity. | electricity-sector-main.html#early-ret | early-retirement-of-power-plants.html | Energy Information Administration, 2014, "Annual Energy Outlook 2014", http://www.eia.gov/oiaf/aeo/tablebrowser/#release=AEO2014&subject=6-AEO2014&table=9-AEO2014&region=0-0&cases=hccstom-d012314a,ref2014-d102413a, Table Browser. Select Electric Power Sector, Electricity Generating Capacity (and check Reference and Accelerated coal retirements scenarios). | The Brattle Group, 2012, "Potential Coal Plant Retirements: 2012 Update," http://greatlakeslegalfoundation.org/wwcms/wp-content/uploads/documents/regulatory/TrainWreck/12Oct15_BrattleStudy.pdf, Page 8, Table 4 | BCRBQ - auto update
Electricity Supply | Early Retirement of Power Plants | Annual Additional Capacity Retired due to Early Retirement Policy | onshore wind es |  | Onshore Wind |  | 622 | No | Early Retirement of Power Plants | elec early retirement | 0 | 25000 | 500 | MW/year | **Description:** This policy causes the specified quantity of otherwise non-retiring capacity of the selected type(s) to be retired each year. // **Guidance for setting values: **//**Hard Coal : **The EIA projects that Georgia will retire 983 MW of coal by 2050. Georgia currently has 8416 MW of coal capacity.//**Natural Gas Nonpeaker : **The EIA projects that Georgia will retire 0 MW of gas non-peaking plants by 2050. Georgia currently has 8010MW of natural gas non-peaking capacity.//**Nuclear : **The EIA projects that Georgia will retire 0 MW of nuclear capacity by 2050. Georgia currently has 4061 MW of nuclear capacity.//**Natural Gas Peaker : **The EIA projects that Georgia will retire 0 MW of natural gas peaker capacity by 2050. Georgia currently has 8439 MW of natural gas peaker capacity.//**Lignite : **The EIA projects that Georgia will retire 0 MW of natural gas peaker capacity by 2050. Georgia currently has 0 MW of natural gas peaker capacity. | electricity-sector-main.html#early-ret | early-retirement-of-power-plants.html | Energy Information Administration, 2014, "Annual Energy Outlook 2014", http://www.eia.gov/oiaf/aeo/tablebrowser/#release=AEO2014&subject=6-AEO2014&table=9-AEO2014&region=0-0&cases=hccstom-d012314a,ref2014-d102413a, Table Browser. Select Electric Power Sector, Electricity Generating Capacity (and check Reference and Accelerated coal retirements scenarios). | The Brattle Group, 2012, "Potential Coal Plant Retirements: 2012 Update," http://greatlakeslegalfoundation.org/wwcms/wp-content/uploads/documents/regulatory/TrainWreck/12Oct15_BrattleStudy.pdf, Page 8, Table 4 | BCRBQ - auto update
Electricity Supply | Early Retirement of Power Plants | Annual Additional Capacity Retired due to Early Retirement Policy | solar PV es |  | Solar PV |  | 623 | No | Early Retirement of Power Plants | elec early retirement | 0 | 25000 | 500 | MW/year | **Description:** This policy causes the specified quantity of otherwise non-retiring capacity of the selected type(s) to be retired each year. // **Guidance for setting values: **//**Hard Coal : **The EIA projects that Georgia will retire 983 MW of coal by 2050. Georgia currently has 8416 MW of coal capacity.//**Natural Gas Nonpeaker : **The EIA projects that Georgia will retire 0 MW of gas non-peaking plants by 2050. Georgia currently has 8010MW of natural gas non-peaking capacity.//**Nuclear : **The EIA projects that Georgia will retire 0 MW of nuclear capacity by 2050. Georgia currently has 4061 MW of nuclear capacity.//**Natural Gas Peaker : **The EIA projects that Georgia will retire 0 MW of natural gas peaker capacity by 2050. Georgia currently has 8439 MW of natural gas peaker capacity.//**Lignite : **The EIA projects that Georgia will retire 0 MW of natural gas peaker capacity by 2050. Georgia currently has 0 MW of natural gas peaker capacity. | electricity-sector-main.html#early-ret | early-retirement-of-power-plants.html | Energy Information Administration, 2014, "Annual Energy Outlook 2014", http://www.eia.gov/oiaf/aeo/tablebrowser/#release=AEO2014&subject=6-AEO2014&table=9-AEO2014&region=0-0&cases=hccstom-d012314a,ref2014-d102413a, Table Browser. Select Electric Power Sector, Electricity Generating Capacity (and check Reference and Accelerated coal retirements scenarios). | The Brattle Group, 2012, "Potential Coal Plant Retirements: 2012 Update," http://greatlakeslegalfoundation.org/wwcms/wp-content/uploads/documents/regulatory/TrainWreck/12Oct15_BrattleStudy.pdf, Page 8, Table 4 | BCRBQ - auto update
Electricity Supply | Early Retirement of Power Plants | Annual Additional Capacity Retired due to Early Retirement Policy | solar thermal es |  | Solar Thermal |  | 624 | No | Early Retirement of Power Plants | elec early retirement | 0 | 25000 | 500 | MW/year | **Description:** This policy causes the specified quantity of otherwise non-retiring capacity of the selected type(s) to be retired each year. // **Guidance for setting values: **//**Hard Coal : **The EIA projects that Georgia will retire 983 MW of coal by 2050. Georgia currently has 8416 MW of coal capacity.//**Natural Gas Nonpeaker : **The EIA projects that Georgia will retire 0 MW of gas non-peaking plants by 2050. Georgia currently has 8010MW of natural gas non-peaking capacity.//**Nuclear : **The EIA projects that Georgia will retire 0 MW of nuclear capacity by 2050. Georgia currently has 4061 MW of nuclear capacity.//**Natural Gas Peaker : **The EIA projects that Georgia will retire 0 MW of natural gas peaker capacity by 2050. Georgia currently has 8439 MW of natural gas peaker capacity.//**Lignite : **The EIA projects that Georgia will retire 0 MW of natural gas peaker capacity by 2050. Georgia currently has 0 MW of natural gas peaker capacity. | electricity-sector-main.html#early-ret | early-retirement-of-power-plants.html | Energy Information Administration, 2014, "Annual Energy Outlook 2014", http://www.eia.gov/oiaf/aeo/tablebrowser/#release=AEO2014&subject=6-AEO2014&table=9-AEO2014&region=0-0&cases=hccstom-d012314a,ref2014-d102413a, Table Browser. Select Electric Power Sector, Electricity Generating Capacity (and check Reference and Accelerated coal retirements scenarios). | The Brattle Group, 2012, "Potential Coal Plant Retirements: 2012 Update," http://greatlakeslegalfoundation.org/wwcms/wp-content/uploads/documents/regulatory/TrainWreck/12Oct15_BrattleStudy.pdf, Page 8, Table 4 | BCRBQ - auto update
Electricity Supply | Early Retirement of Power Plants | Annual Additional Capacity Retired due to Early Retirement Policy | biomass es |  | Biomass |  | 625 | No | Early Retirement of Power Plants | elec early retirement | 0 | 25000 | 500 | MW/year | **Description:** This policy causes the specified quantity of otherwise non-retiring capacity of the selected type(s) to be retired each year. // **Guidance for setting values: **//**Hard Coal : **The EIA projects that Georgia will retire 983 MW of coal by 2050. Georgia currently has 8416 MW of coal capacity.//**Natural Gas Nonpeaker : **The EIA projects that Georgia will retire 0 MW of gas non-peaking plants by 2050. Georgia currently has 8010MW of natural gas non-peaking capacity.//**Nuclear : **The EIA projects that Georgia will retire 0 MW of nuclear capacity by 2050. Georgia currently has 4061 MW of nuclear capacity.//**Natural Gas Peaker : **The EIA projects that Georgia will retire 0 MW of natural gas peaker capacity by 2050. Georgia currently has 8439 MW of natural gas peaker capacity.//**Lignite : **The EIA projects that Georgia will retire 0 MW of natural gas peaker capacity by 2050. Georgia currently has 0 MW of natural gas peaker capacity. | electricity-sector-main.html#early-ret | early-retirement-of-power-plants.html | Energy Information Administration, 2014, "Annual Energy Outlook 2014", http://www.eia.gov/oiaf/aeo/tablebrowser/#release=AEO2014&subject=6-AEO2014&table=9-AEO2014&region=0-0&cases=hccstom-d012314a,ref2014-d102413a, Table Browser. Select Electric Power Sector, Electricity Generating Capacity (and check Reference and Accelerated coal retirements scenarios). | The Brattle Group, 2012, "Potential Coal Plant Retirements: 2012 Update," http://greatlakeslegalfoundation.org/wwcms/wp-content/uploads/documents/regulatory/TrainWreck/12Oct15_BrattleStudy.pdf, Page 8, Table 4 | BCRBQ - auto update
Electricity Supply | Early Retirement of Power Plants | Annual Additional Capacity Retired due to Early Retirement Policy | geothermal es |  | Geothermal |  | 626 | No | Early Retirement of Power Plants | elec early retirement | 0 | 25000 | 500 | MW/year | **Description:** This policy causes the specified quantity of otherwise non-retiring capacity of the selected type(s) to be retired each year. // **Guidance for setting values: **//**Hard Coal : **The EIA projects that Georgia will retire 983 MW of coal by 2050. Georgia currently has 8416 MW of coal capacity.//**Natural Gas Nonpeaker : **The EIA projects that Georgia will retire 0 MW of gas non-peaking plants by 2050. Georgia currently has 8010MW of natural gas non-peaking capacity.//**Nuclear : **The EIA projects that Georgia will retire 0 MW of nuclear capacity by 2050. Georgia currently has 4061 MW of nuclear capacity.//**Natural Gas Peaker : **The EIA projects that Georgia will retire 0 MW of natural gas peaker capacity by 2050. Georgia currently has 8439 MW of natural gas peaker capacity.//**Lignite : **The EIA projects that Georgia will retire 0 MW of natural gas peaker capacity by 2050. Georgia currently has 0 MW of natural gas peaker capacity. | electricity-sector-main.html#early-ret | early-retirement-of-power-plants.html | Energy Information Administration, 2014, "Annual Energy Outlook 2014", http://www.eia.gov/oiaf/aeo/tablebrowser/#release=AEO2014&subject=6-AEO2014&table=9-AEO2014&region=0-0&cases=hccstom-d012314a,ref2014-d102413a, Table Browser. Select Electric Power Sector, Electricity Generating Capacity (and check Reference and Accelerated coal retirements scenarios). | The Brattle Group, 2012, "Potential Coal Plant Retirements: 2012 Update," http://greatlakeslegalfoundation.org/wwcms/wp-content/uploads/documents/regulatory/TrainWreck/12Oct15_BrattleStudy.pdf, Page 8, Table 4 | BCRBQ - auto update
Electricity Supply | Early Retirement of Power Plants | Annual Additional Capacity Retired due to Early Retirement Policy | petroleum es |  | Petroleum |  | 627 | No | Early Retirement of Power Plants | elec early retirement | 0 | 25000 | 500 | MW/year | **Description:** This policy causes the specified quantity of otherwise non-retiring capacity of the selected type(s) to be retired each year. // **Guidance for setting values: **//**Hard Coal : **The EIA projects that Georgia will retire 983 MW of coal by 2050. Georgia currently has 8416 MW of coal capacity.//**Natural Gas Nonpeaker : **The EIA projects that Georgia will retire 0 MW of gas non-peaking plants by 2050. Georgia currently has 8010MW of natural gas non-peaking capacity.//**Nuclear : **The EIA projects that Georgia will retire 0 MW of nuclear capacity by 2050. Georgia currently has 4061 MW of nuclear capacity.//**Natural Gas Peaker : **The EIA projects that Georgia will retire 0 MW of natural gas peaker capacity by 2050. Georgia currently has 8439 MW of natural gas peaker capacity.//**Lignite : **The EIA projects that Georgia will retire 0 MW of natural gas peaker capacity by 2050. Georgia currently has 0 MW of natural gas peaker capacity. | electricity-sector-main.html#early-ret | early-retirement-of-power-plants.html | Energy Information Administration, 2014, "Annual Energy Outlook 2014", http://www.eia.gov/oiaf/aeo/tablebrowser/#release=AEO2014&subject=6-AEO2014&table=9-AEO2014&region=0-0&cases=hccstom-d012314a,ref2014-d102413a, Table Browser. Select Electric Power Sector, Electricity Generating Capacity (and check Reference and Accelerated coal retirements scenarios). | The Brattle Group, 2012, "Potential Coal Plant Retirements: 2012 Update," http://greatlakeslegalfoundation.org/wwcms/wp-content/uploads/documents/regulatory/TrainWreck/12Oct15_BrattleStudy.pdf, Page 8, Table 4 | BCRBQ - auto update
Electricity Supply | Early Retirement of Power Plants | Annual Additional Capacity Retired due to Early Retirement Policy | natural gas peaker es |  | Natural Gas Peaker |  | 628 | Yes | Early Retirement of Power Plants | elec early retirement | 0 | 25000 | 500 | MW/year | **Description:** This policy causes the specified quantity of otherwise non-retiring capacity of the selected type(s) to be retired each year. // **Guidance for setting values: **//**Hard Coal : **The EIA projects that Georgia will retire 983 MW of coal by 2050. Georgia currently has 8416 MW of coal capacity.//**Natural Gas Nonpeaker : **The EIA projects that Georgia will retire 0 MW of gas non-peaking plants by 2050. Georgia currently has 8010MW of natural gas non-peaking capacity.//**Nuclear : **The EIA projects that Georgia will retire 0 MW of nuclear capacity by 2050. Georgia currently has 4061 MW of nuclear capacity.//**Natural Gas Peaker : **The EIA projects that Georgia will retire 0 MW of natural gas peaker capacity by 2050. Georgia currently has 8439 MW of natural gas peaker capacity.//**Lignite : **The EIA projects that Georgia will retire 0 MW of natural gas peaker capacity by 2050. Georgia currently has 0 MW of natural gas peaker capacity. | electricity-sector-main.html#early-ret | early-retirement-of-power-plants.html | Energy Information Administration, 2014, "Annual Energy Outlook 2014", http://www.eia.gov/oiaf/aeo/tablebrowser/#release=AEO2014&subject=6-AEO2014&table=9-AEO2014&region=0-0&cases=hccstom-d012314a,ref2014-d102413a, Table Browser. Select Electric Power Sector, Electricity Generating Capacity (and check Reference and Accelerated coal retirements scenarios). | The Brattle Group, 2012, "Potential Coal Plant Retirements: 2012 Update," http://greatlakeslegalfoundation.org/wwcms/wp-content/uploads/documents/regulatory/TrainWreck/12Oct15_BrattleStudy.pdf, Page 8, Table 4 | BCRBQ - auto update
Electricity Supply | Early Retirement of Power Plants | Annual Additional Capacity Retired due to Early Retirement Policy | lignite es |  | Lignite |  | 590 | Yes | Early Retirement of Power Plants | elec early retirement | 0 | 25000 | 500 | MW/year | **Description:** This policy causes the specified quantity of otherwise non-retiring capacity of the selected type(s) to be retired each year. // **Guidance for setting values: **//**Hard Coal : **The EIA projects that Georgia will retire 983 MW of coal by 2050. Georgia currently has 8416 MW of coal capacity.//**Natural Gas Nonpeaker : **The EIA projects that Georgia will retire 0 MW of gas non-peaking plants by 2050. Georgia currently has 8010MW of natural gas non-peaking capacity.//**Nuclear : **The EIA projects that Georgia will retire 0 MW of nuclear capacity by 2050. Georgia currently has 4061 MW of nuclear capacity.//**Natural Gas Peaker : **The EIA projects that Georgia will retire 0 MW of natural gas peaker capacity by 2050. Georgia currently has 8439 MW of natural gas peaker capacity.//**Lignite : **The EIA projects that Georgia will retire 0 MW of natural gas peaker capacity by 2050. Georgia currently has 0 MW of natural gas peaker capacity. | electricity-sector-main.html#early-ret | early-retirement-of-power-plants.html | Energy Information Administration, 2014, "Annual Energy Outlook 2014", http://www.eia.gov/oiaf/aeo/tablebrowser/#release=AEO2014&subject=6-AEO2014&table=9-AEO2014&region=0-0&cases=hccstom-d012314a,ref2014-d102413a, Table Browser. Select Electric Power Sector, Electricity Generating Capacity (and check Reference and Accelerated coal retirements scenarios). | The Brattle Group, 2012, "Potential Coal Plant Retirements: 2012 Update," http://greatlakeslegalfoundation.org/wwcms/wp-content/uploads/documents/regulatory/TrainWreck/12Oct15_BrattleStudy.pdf, Page 8, Table 4 | BCRBQ - auto update
Electricity Supply | Early Retirement of Power Plants | Annual Additional Capacity Retired due to Early Retirement Policy | offshore wind es |  | Offshore Wind |  | 629 | No | Early Retirement of Power Plants | elec early retirement | 0% | 2500000% | 50000% | MW/year | **Description:** This policy causes the specified quantity of otherwise non-retiring capacity of the selected type(s) to be retired each year. // **Guidance for setting values: **//**Hard Coal : **The EIA projects that Georgia will retire 983 MW of coal by 2050. Georgia currently has 8416 MW of coal capacity.//**Natural Gas Nonpeaker : **The EIA projects that Georgia will retire 0 MW of gas non-peaking plants by 2050. Georgia currently has 8010MW of natural gas non-peaking capacity.//**Nuclear : **The EIA projects that Georgia will retire 0 MW of nuclear capacity by 2050. Georgia currently has 4061 MW of nuclear capacity.//**Natural Gas Peaker : **The EIA projects that Georgia will retire 0 MW of natural gas peaker capacity by 2050. Georgia currently has 8439 MW of natural gas peaker capacity.//**Lignite : **The EIA projects that Georgia will retire 0 MW of natural gas peaker capacity by 2050. Georgia currently has 0 MW of natural gas peaker capacity. | electricity-sector-main.html#early-ret | early-retirement-of-power-plants.html | Energy Information Administration, 2014, "Annual Energy Outlook 2014", http://www.eia.gov/oiaf/aeo/tablebrowser/#release=AEO2014&subject=6-AEO2014&table=9-AEO2014&region=0-0&cases=hccstom-d012314a,ref2014-d102413a, Table Browser. Select Electric Power Sector, Electricity Generating Capacity (and check Reference and Accelerated coal retirements scenarios). | The Brattle Group, 2012, "Potential Coal Plant Retirements: 2012 Update," http://greatlakeslegalfoundation.org/wwcms/wp-content/uploads/documents/regulatory/TrainWreck/12Oct15_BrattleStudy.pdf, Page 8, Table 4 | BCRBQ - auto update
Electricity Supply | Early Retirement of Power Plants | Annual Additional Capacity Retired due to Early Retirement Policy | crude oil es |  | Crude Oil |  | 630 | No | Early Retirement of Power Plants | elec early retirement | 0% | 2500000% | 50000% | MW/year | **Description:** This policy causes the specified quantity of otherwise non-retiring capacity of the selected type(s) to be retired each year. // **Guidance for setting values: **//**Hard Coal : **The EIA projects that Georgia will retire 983 MW of coal by 2050. Georgia currently has 8416 MW of coal capacity.//**Natural Gas Nonpeaker : **The EIA projects that Georgia will retire 0 MW of gas non-peaking plants by 2050. Georgia currently has 8010MW of natural gas non-peaking capacity.//**Nuclear : **The EIA projects that Georgia will retire 0 MW of nuclear capacity by 2050. Georgia currently has 4061 MW of nuclear capacity.//**Natural Gas Peaker : **The EIA projects that Georgia will retire 0 MW of natural gas peaker capacity by 2050. Georgia currently has 8439 MW of natural gas peaker capacity.//**Lignite : **The EIA projects that Georgia will retire 0 MW of natural gas peaker capacity by 2050. Georgia currently has 0 MW of natural gas peaker capacity. | electricity-sector-main.html#early-ret | early-retirement-of-power-plants.html | Energy Information Administration, 2014, "Annual Energy Outlook 2014", http://www.eia.gov/oiaf/aeo/tablebrowser/#release=AEO2014&subject=6-AEO2014&table=9-AEO2014&region=0-0&cases=hccstom-d012314a,ref2014-d102413a, Table Browser. Select Electric Power Sector, Electricity Generating Capacity (and check Reference and Accelerated coal retirements scenarios). | The Brattle Group, 2012, "Potential Coal Plant Retirements: 2012 Update," http://greatlakeslegalfoundation.org/wwcms/wp-content/uploads/documents/regulatory/TrainWreck/12Oct15_BrattleStudy.pdf, Page 8, Table 4 | BCRBQ - auto update
Electricity Supply | Early Retirement of Power Plants | Annual Additional Capacity Retired due to Early Retirement Policy | heavy or residual fuel oil es |  | Heavy or Residual Fuel Oil |  | 631 | No | Early Retirement of Power Plants | elec early retirement | 0% | 2500000% | 50000% | MW/year | **Description:** This policy causes the specified quantity of otherwise non-retiring capacity of the selected type(s) to be retired each year. // **Guidance for setting values: **//**Hard Coal : **The EIA projects that Georgia will retire 983 MW of coal by 2050. Georgia currently has 8416 MW of coal capacity.//**Natural Gas Nonpeaker : **The EIA projects that Georgia will retire 0 MW of gas non-peaking plants by 2050. Georgia currently has 8010MW of natural gas non-peaking capacity.//**Nuclear : **The EIA projects that Georgia will retire 0 MW of nuclear capacity by 2050. Georgia currently has 4061 MW of nuclear capacity.//**Natural Gas Peaker : **The EIA projects that Georgia will retire 0 MW of natural gas peaker capacity by 2050. Georgia currently has 8439 MW of natural gas peaker capacity.//**Lignite : **The EIA projects that Georgia will retire 0 MW of natural gas peaker capacity by 2050. Georgia currently has 0 MW of natural gas peaker capacity. | electricity-sector-main.html#early-ret | early-retirement-of-power-plants.html | Energy Information Administration, 2014, "Annual Energy Outlook 2014", http://www.eia.gov/oiaf/aeo/tablebrowser/#release=AEO2014&subject=6-AEO2014&table=9-AEO2014&region=0-0&cases=hccstom-d012314a,ref2014-d102413a, Table Browser. Select Electric Power Sector, Electricity Generating Capacity (and check Reference and Accelerated coal retirements scenarios). | The Brattle Group, 2012, "Potential Coal Plant Retirements: 2012 Update," http://greatlakeslegalfoundation.org/wwcms/wp-content/uploads/documents/regulatory/TrainWreck/12Oct15_BrattleStudy.pdf, Page 8, Table 4 | BCRBQ - auto update
Electricity Supply | Early Retirement of Power Plants | Annual Additional Capacity Retired due to Early Retirement Policy | municipal solid waste es |  | Municipal Solid Waste |  | 632 | No | Early Retirement of Power Plants | elec early retirement | 0% | 2500000% | 50000% | MW/year | **Description:** This policy causes the specified quantity of otherwise non-retiring capacity of the selected type(s) to be retired each year. // **Guidance for setting values: **//**Hard Coal : **The EIA projects that Georgia will retire 983 MW of coal by 2050. Georgia currently has 8416 MW of coal capacity.//**Natural Gas Nonpeaker : **The EIA projects that Georgia will retire 0 MW of gas non-peaking plants by 2050. Georgia currently has 8010MW of natural gas non-peaking capacity.//**Nuclear : **The EIA projects that Georgia will retire 0 MW of nuclear capacity by 2050. Georgia currently has 4061 MW of nuclear capacity.//**Natural Gas Peaker : **The EIA projects that Georgia will retire 0 MW of natural gas peaker capacity by 2050. Georgia currently has 8439 MW of natural gas peaker capacity.//**Lignite : **The EIA projects that Georgia will retire 0 MW of natural gas peaker capacity by 2050. Georgia currently has 0 MW of natural gas peaker capacity. | electricity-sector-main.html#early-ret | early-retirement-of-power-plants.html | Energy Information Administration, 2014, "Annual Energy Outlook 2014", http://www.eia.gov/oiaf/aeo/tablebrowser/#release=AEO2014&subject=6-AEO2014&table=9-AEO2014&region=0-0&cases=hccstom-d012314a,ref2014-d102413a, Table Browser. Select Electric Power Sector, Electricity Generating Capacity (and check Reference and Accelerated coal retirements scenarios). | The Brattle Group, 2012, "Potential Coal Plant Retirements: 2012 Update," http://greatlakeslegalfoundation.org/wwcms/wp-content/uploads/documents/regulatory/TrainWreck/12Oct15_BrattleStudy.pdf, Page 8, Table 4 | BCRBQ - auto update
Electricity Supply | Grid-Scale Electricity Storage | Fraction of Additional Grid Battery Storage Potential Achieved |  |  |  |  | 33 | Yes | Grid-Scale Electricity Storage | elec storage growth | 0% | 100% | 1% | % of potential achieved | **Description:** This policy causes grid-scale electricity storage from chemical batteries to increase above the amount predicted in the BAU Scenario. // **Guidance for setting values: **In 2019, Georgia had about 0 of grid battery storage. The BAU scenario is based on EIA AEO data and sees grid battery capacity reach 0 by 2050. The additional potential is based on NREL's Renewable Electricity Futures Study (80% RE-ITI (2014) scenario) and suggests Georgia could reach 0 of grid battery storage by 2050. | electricity-sector-main.html#storage | grid-scale-electricity-storage.html | National Renewable Energy Laboratory, 2014, Renewable Electricity Futures Scenario Viewer, http://www.nrel.gov/analysis/re_futures/data_viewer/# 80% RE-ITI (2014) scenario | 0 | GBSC - script!
Electricity Supply | Increase Transmission | Percentage Increase in Transmission Capacity vs BAU |  |  |  |  | 34 | Yes | Increase Transmission | elec transmission growth | 0% | 113% | 1% | % increase in transmission capacity | **Description:** This policy causes additional transmission capacity to be built relative to the BAU case. Transmission increases the flexibility of the grid, allowing for the integration of more wind and solar PV, if the electricity system is flexibility-constrained. // **Guidance for setting values: ** NREL's Renewable Electricity Futures study suggest that the most economical method of achieving 50% renewables penetration involves building 21% new transmission capacity. | electricity-sector-main.html#transmission | increase-transmission.html | National Renewable Energy Laboratory, 2014, Renewable Electricity Futures (Vol. 1), http://www.nrel.gov/docs/fy12osti/52409-1.pdf, Page xli, Figure ES-8, 80% RE scenario. | National Renewable Energy Laboratory, 2014, Renewable Electricity Futures (Vol. 1), http://www.nrel.gov/docs/fy12osti/52409-1.pdf, Page 2-10, 90% RE scenario. | BTC
Electricity Supply | Non BAU Capacity Retirement Schedule | Boolean Use Non BAU Capacity Retirement Schedule | hard coal es |  | Hard Coal |  | 860 | No | Non BAU Capacity Retirement Schedule |  | 0% | 100% | 100% | on/off | **Description:** This policy uses an alternative retirement schedule for existing capacity of the selected type(s). // | 0 | 0 | 0 | 0 | 0
Electricity Supply | Non BAU Capacity Retirement Schedule | Boolean Use Non BAU Capacity Retirement Schedule | natural gas nonpeaker es |  | Natural Gas Nonpeaker |  | 861 | No | Non BAU Capacity Retirement Schedule |  | 0% | 100% | 100% | on/off | **Description:** This policy uses an alternative retirement schedule for existing capacity of the selected type(s). // | 0 | 0 | 0 | 0 | 0
Electricity Supply | Non BAU Capacity Retirement Schedule | Boolean Use Non BAU Capacity Retirement Schedule | nuclear es |  | Nuclear |  | 862 | No | Non BAU Capacity Retirement Schedule |  | 0% | 100% | 1 | on/off | **Description:** This policy uses an alternative retirement schedule for existing capacity of the selected type(s). // | 0 | 0 | 0 | 0 | 0
Electricity Supply | Non BAU Capacity Retirement Schedule | Boolean Use Non BAU Capacity Retirement Schedule | hydro es |  | Hydro |  | 863 | No | Non BAU Capacity Retirement Schedule |  | 0% | 100% | 100% | on/off | **Description:** This policy uses an alternative retirement schedule for existing capacity of the selected type(s). // | 0 | 0 | 0 | 0 | 0
Electricity Supply | Non BAU Capacity Retirement Schedule | Boolean Use Non BAU Capacity Retirement Schedule | onshore wind es |  | Onshore Wind |  | 864 | No | Non BAU Capacity Retirement Schedule |  | 0% | 100% | 100% | on/off | **Description:** This policy uses an alternative retirement schedule for existing capacity of the selected type(s). // | 0 | 0 | 0 | 0 | 0
Electricity Supply | Non BAU Capacity Retirement Schedule | Boolean Use Non BAU Capacity Retirement Schedule | solar PV es |  | Solar PV |  | 865 | No | Non BAU Capacity Retirement Schedule |  | 0% | 100% | 100% | on/off | **Description:** This policy uses an alternative retirement schedule for existing capacity of the selected type(s). // | 0 | 0 | 0 | 0 | 0
Electricity Supply | Non BAU Capacity Retirement Schedule | Boolean Use Non BAU Capacity Retirement Schedule | solar thermal es |  | Solar Thermal |  | 866 | No | Non BAU Capacity Retirement Schedule |  | 0% | 100% | 100% | on/off | **Description:** This policy uses an alternative retirement schedule for existing capacity of the selected type(s). // | 0 | 0 | 0 | 0 | 0
Electricity Supply | Non BAU Capacity Retirement Schedule | Boolean Use Non BAU Capacity Retirement Schedule | biomass es |  | Biomass |  | 867 | No | Non BAU Capacity Retirement Schedule |  | 0% | 100% | 100% | on/off | **Description:** This policy uses an alternative retirement schedule for existing capacity of the selected type(s). // | 0 | 0 | 0 | 0 | 0
Electricity Supply | Non BAU Capacity Retirement Schedule | Boolean Use Non BAU Capacity Retirement Schedule | geothermal es |  | Geothermal |  | 868 | No | Non BAU Capacity Retirement Schedule |  | 0% | 100% | 100% | on/off | **Description:** This policy uses an alternative retirement schedule for existing capacity of the selected type(s). // | 0 | 0 | 0 | 0 | 0
Electricity Supply | Non BAU Capacity Retirement Schedule | Boolean Use Non BAU Capacity Retirement Schedule | petroleum es |  | Petroleum |  | 869 | No | Non BAU Capacity Retirement Schedule |  | 0% | 100% | 100% | on/off | **Description:** This policy uses an alternative retirement schedule for existing capacity of the selected type(s). // | 0 | 0 | 0 | 0 | 0
Electricity Supply | Non BAU Capacity Retirement Schedule | Boolean Use Non BAU Capacity Retirement Schedule | natural gas peaker es |  | Natural Gas Peaker |  | 870 | No | Non BAU Capacity Retirement Schedule |  | 0% | 100% | 100% | on/off | **Description:** This policy uses an alternative retirement schedule for existing capacity of the selected type(s). // | 0 | 0 | 0 | 0 | 0
Electricity Supply | Non BAU Capacity Retirement Schedule | Boolean Use Non BAU Capacity Retirement Schedule | lignite es |  | Lignite |  | 871 | No | Non BAU Capacity Retirement Schedule |  | 0% | 100% | 100% | on/off | **Description:** This policy uses an alternative retirement schedule for existing capacity of the selected type(s). // | 0 | 0 | 0 | 0 | 0
Electricity Supply | Non BAU Capacity Retirement Schedule | Boolean Use Non BAU Capacity Retirement Schedule | offshore wind es |  | Offshore Wind |  | 872 | No | Non BAU Capacity Retirement Schedule |  | 0% | 100% | 100% | on/off | **Description:** This policy uses an alternative retirement schedule for existing capacity of the selected type(s). // | 0 | 0 | 0 | 0 | 0
Electricity Supply | Non BAU Capacity Retirement Schedule | Boolean Use Non BAU Capacity Retirement Schedule | crude oil es |  | Crude Oil |  | 873 | No | Non BAU Capacity Retirement Schedule |  | 0% | 100% | 100% | on/off | **Description:** This policy uses an alternative retirement schedule for existing capacity of the selected type(s). // | 0 | 0 | 0 | 0 | 0
Electricity Supply | Non BAU Capacity Retirement Schedule | Boolean Use Non BAU Capacity Retirement Schedule | heavy or residual fuel oil es |  | Heavy or Residual Fuel Oil |  | 874 | No | Non BAU Capacity Retirement Schedule |  | 0% | 100% | 100% | on/off | **Description:** This policy uses an alternative retirement schedule for existing capacity of the selected type(s). // | 0 | 0 | 0 | 0 | 0
Electricity Supply | Non BAU Capacity Retirement Schedule | Boolean Use Non BAU Capacity Retirement Schedule | municipal solid waste es |  | Municipal Solid Waste |  | 875 | No | Non BAU Capacity Retirement Schedule |  | 0% | 100% | 100% | on/off | **Description:** This policy uses an alternative retirement schedule for existing capacity of the selected type(s). // | 0 | 0 | 0 | 0 | 0
Electricity Supply | Non BAU Mandated Capacity Construction | Boolean Use Non BAU Mandated Capacity Construction Schedule | hard coal es |  | Hard Coal |  | 633 | No | Non BAU Mandated Capacity Construction |  | 0 | 1 | 1 | on/off | **Description:** The business-as-usual case includes all planned capacity additions (provided by the U.S. Energy Information Administration). This policy blocks all planned additions of the selected type(s) that have not already received regulatory approval. // | 0 | 0 | 0 | 0 | 0
Electricity Supply | Non BAU Mandated Capacity Construction | Boolean Use Non BAU Mandated Capacity Construction Schedule | natural gas nonpeaker es |  | Natural Gas Nonpeaker |  | 634 | No | Non BAU Mandated Capacity Construction |  | 0 | 1 | 1 | on/off | **Description:** The business-as-usual case includes all planned capacity additions (provided by the U.S. Energy Information Administration). This policy blocks all planned additions of the selected type(s) that have not already received regulatory approval. // | 0 | 0 | 0 | 0 | 0
Electricity Supply | Non BAU Mandated Capacity Construction | Boolean Use Non BAU Mandated Capacity Construction Schedule | nuclear es |  | Nuclear |  | 635 | No | Non BAU Mandated Capacity Construction |  | 0 | 1 | 1 | on/off | **Description:** The business-as-usual case includes all planned capacity additions (provided by the U.S. Energy Information Administration). This policy blocks all planned additions of the selected type(s) that have not already received regulatory approval. // | 0 | 0 | 0 | 0 | 0
Electricity Supply | Non BAU Mandated Capacity Construction | Boolean Use Non BAU Mandated Capacity Construction Schedule | hydro es |  | Hydro |  | 636 | No | Non BAU Mandated Capacity Construction |  | 0 | 1 | 1 | on/off | **Description:** The business-as-usual case includes all planned capacity additions (provided by the U.S. Energy Information Administration). This policy blocks all planned additions of the selected type(s) that have not already received regulatory approval. // | 0 | 0 | 0 | 0 | 0
Electricity Supply | Non BAU Mandated Capacity Construction | Boolean Use Non BAU Mandated Capacity Construction Schedule | onshore wind es |  | Onshore Wind |  | 637 | No | Non BAU Mandated Capacity Construction |  | 0 | 1 | 1 | on/off | **Description:** The business-as-usual case includes all planned capacity additions (provided by the U.S. Energy Information Administration). This policy blocks all planned additions of the selected type(s) that have not already received regulatory approval. // | 0 | 0 | 0 | 0 | 0
Electricity Supply | Non BAU Mandated Capacity Construction | Boolean Use Non BAU Mandated Capacity Construction Schedule | solar PV es |  | Solar PV |  | 638 | No | Non BAU Mandated Capacity Construction |  | 0 | 1 | 1 | on/off | **Description:** The business-as-usual case includes all planned capacity additions (provided by the U.S. Energy Information Administration). This policy blocks all planned additions of the selected type(s) that have not already received regulatory approval. // | 0 | 0 | 0 | 0 | 0
Electricity Supply | Non BAU Mandated Capacity Construction | Boolean Use Non BAU Mandated Capacity Construction Schedule | solar thermal es |  | Solar Thermal |  | 639 | No | Non BAU Mandated Capacity Construction |  | 0 | 1 | 1 | on/off | **Description:** The business-as-usual case includes all planned capacity additions (provided by the U.S. Energy Information Administration). This policy blocks all planned additions of the selected type(s) that have not already received regulatory approval. // | 0 | 0 | 0 | 0 | 0
Electricity Supply | Non BAU Mandated Capacity Construction | Boolean Use Non BAU Mandated Capacity Construction Schedule | biomass es |  | Biomass |  | 640 | No | Non BAU Mandated Capacity Construction |  | 0 | 1 | 1 | on/off | **Description:** The business-as-usual case includes all planned capacity additions (provided by the U.S. Energy Information Administration). This policy blocks all planned additions of the selected type(s) that have not already received regulatory approval. // | 0 | 0 | 0 | 0 | 0
Electricity Supply | Non BAU Mandated Capacity Construction | Boolean Use Non BAU Mandated Capacity Construction Schedule | geothermal es |  | Geothermal |  | 641 | No | Non BAU Mandated Capacity Construction |  | 0 | 1 | 1 | on/off | **Description:** The business-as-usual case includes all planned capacity additions (provided by the U.S. Energy Information Administration). This policy blocks all planned additions of the selected type(s) that have not already received regulatory approval. // | 0 | 0 | 0 | 0 | 0
Electricity Supply | Non BAU Mandated Capacity Construction | Boolean Use Non BAU Mandated Capacity Construction Schedule | petroleum es |  | Petroleum |  | 642 | No | Non BAU Mandated Capacity Construction |  | 0 | 1 | 1 | on/off | **Description:** The business-as-usual case includes all planned capacity additions (provided by the U.S. Energy Information Administration). This policy blocks all planned additions of the selected type(s) that have not already received regulatory approval. // | 0 | 0 | 0 | 0 | 0
Electricity Supply | Non BAU Mandated Capacity Construction | Boolean Use Non BAU Mandated Capacity Construction Schedule | natural gas peaker es |  | Natural Gas Peaker |  | 643 | No | Non BAU Mandated Capacity Construction |  | 0 | 1 | 1 | on/off | **Description:** The business-as-usual case includes all planned capacity additions (provided by the U.S. Energy Information Administration). This policy blocks all planned additions of the selected type(s) that have not already received regulatory approval. // | 0 | 0 | 0 | 0 | 0
Electricity Supply | Non BAU Mandated Capacity Construction | Boolean Use Non BAU Mandated Capacity Construction Schedule | lignite es |  | Lignite |  | 644 | No | Non BAU Mandated Capacity Construction |  | 0 | 1 | 1 | on/off | **Description:** The business-as-usual case includes all planned capacity additions (provided by the U.S. Energy Information Administration). This policy blocks all planned additions of the selected type(s) that have not already received regulatory approval. // | 0 | 0 | 0 | 0 | 0
Electricity Supply | Non BAU Mandated Capacity Construction | Boolean Use Non BAU Mandated Capacity Construction Schedule | offshore wind es |  | Offshore Wind |  | 645 | No | Non BAU Mandated Capacity Construction |  | 0 | 1 | 1 | on/off | **Description:** The business-as-usual case includes all planned capacity additions (provided by the U.S. Energy Information Administration). This policy blocks all planned additions of the selected type(s) that have not already received regulatory approval. // | 0 | 0 | 0 | 0 | 0
Electricity Supply | Non BAU Mandated Capacity Construction | Boolean Use Non BAU Mandated Capacity Construction Schedule | crude oil es |  | Crude Oil |  | 646 | No | Non BAU Mandated Capacity Construction |  | 0 | 1 | 1 | on/off | **Description:** The business-as-usual case includes all planned capacity additions (provided by the U.S. Energy Information Administration). This policy blocks all planned additions of the selected type(s) that have not already received regulatory approval. // | 0 | 0 | 0 | 0 | 0
Electricity Supply | Non BAU Mandated Capacity Construction | Boolean Use Non BAU Mandated Capacity Construction Schedule | heavy or residual fuel oil es |  | Heavy or Residual Fuel Oil |  | 647 | No | Non BAU Mandated Capacity Construction |  | 0 | 1 | 1 | on/off | **Description:** The business-as-usual case includes all planned capacity additions (provided by the U.S. Energy Information Administration). This policy blocks all planned additions of the selected type(s) that have not already received regulatory approval. // | 0 | 0 | 0 | 0 | 0
Electricity Supply | Non BAU Mandated Capacity Construction | Boolean Use Non BAU Mandated Capacity Construction Schedule | municipal solid waste es |  | Municipal Solid Waste |  | 648 | No | Non BAU Mandated Capacity Construction |  | 0 | 1 | 1 | on/off | **Description:** The business-as-usual case includes all planned capacity additions (provided by the U.S. Energy Information Administration). This policy blocks all planned additions of the selected type(s) that have not already received regulatory approval. // | 0 | 0 | 0 | 0 | 0
Electricity Supply | Non BAU RPS Qualifying Resources | Boolean Use Non BAU RPS Qualifying Resource Definitions |  |  |  |  | 649 | No | Non BAU RPS Qualifying Resources | elec non BAU RPS qualifying resources | 0 | 1 | 1 | on/off | **Description:**This policy expands the definitions for qualifying carbon-free sources for the carbon-free electricity standard to be wind, solar, hydro, nuclear, and municipal solid waste.//**Guidance for setting values: ** | 0 | 0 | 0 | 0 | 0
Electricity Supply | Nuclear Plant Lifetime Extension | Nuclear Capacity Lifetime Extension |  |  |  |  | 35 | No | Nuclear Lifetime Extension |  | 0% | 20 | 1 | year(s) | **Description:** This policy extends the lifetime of all nuclear plants by the specified number of years.// | electricity-sector-main.html#life-ext | nuclear-lifetime-extension.html | U.S. Energy Information Administration, 2014, "Almost all U.S. nuclear plants require life extension past 60 years to operate beyond 2050", http://www.eia.gov/todayinenergy/detail.cfm?id=19091. | U.S. Energy Information Administration, 2014, "Almost all U.S. nuclear plants require life extension past 60 years to operate beyond 2050", http://www.eia.gov/todayinenergy/detail.cfm?id=19091. | 0
Electricity Supply | Reduce Plant Downtime | Percentage Reduction in Plant Downtime | hard coal es | preexisting retiring |  |  | 650 | No | Reduce Plant Downtime | elec reduce plant downtime | 0% | 0% | 0% | 0 | **Description:** This policy specifies the reduction in downtime (time spent not generating power) for plants of the selected type(s) that exist at the start of the model run. This policy increases these plants' target capacity factors, but it does not force them to be dispatched if it would be uneconomical to do so. // **Guidance for setting values: **//**Preexisting Natural Gas Nonpeaker: ** Preexisting natural gas nonpeakers have an average capacity factor of 48%. As part of the proposed Clean Power Plan, the EPA assumed that nonpeaking natural gas plants could be reach a 75% capacity factor (ramping up to that value over a number of years). This would represent a 49% reduction in downtime.//**New Onshore Wind: ** Availability of wind cannot be changed by policy, so the main method of increasing capacity factor is technological improvement of wind turbines. The National Renewable Energy Laboratory estimates that "near-future" wind technology could increase capacity factors by about 10 percentage points in most parts of the country. The average capacity factor of new turbines in the BAU case is roughly 47%, so an improvement to 57% might be represented as an 19% setting of this policy lever.//**New Solar PV: ** Availability of sunlight cannot be changed by policy, so the main method of improvement is increasing the efficiency of solar cells. Typical crystalline silicon cells today have efficiencies of 20-25%, while today's best multi-junction cells (used primarily in concentrator PV and aerospace applications) have efficiencies of 40-45%. If the typical cells installed in 2050 will have efficiencies similar to today's best multi-junction cells, this might be represented as a 26% setting of this policy lever.//**New Offshore Wind: ** Availability of wind cannot be changed by policy, so the main method of increasing capacity factor is technological improvement of wind turbines. The National Renewable Energy Laboratory estimates that "near-future" wind technology could increase capacity factors by about 10 percentage points in most parts of the country. The average capacity factor of new turbines in the BAU case is roughly 43%, so an improvement to 53% might be represented as an 18% setting of this policy lever. (These figures refer to onshore wind, but capacity factor improvement potential for offshore wind may be similar.) | 0 | 0 | 0 | 0 | 0
Electricity Supply | Reduce Plant Downtime | Percentage Reduction in Plant Downtime | hard coal es | preexisting nonretiring |  |  | 651 | No | Reduce Plant Downtime | elec reduce plant downtime | 0% | 0% | 0% | 0 | **Description:** This policy specifies the reduction in downtime (time spent not generating power) for plants of the selected type(s) that exist at the start of the model run. This policy increases these plants' target capacity factors, but it does not force them to be dispatched if it would be uneconomical to do so. // **Guidance for setting values: **//**Preexisting Natural Gas Nonpeaker: ** Preexisting natural gas nonpeakers have an average capacity factor of 48%. As part of the proposed Clean Power Plan, the EPA assumed that nonpeaking natural gas plants could be reach a 75% capacity factor (ramping up to that value over a number of years). This would represent a 49% reduction in downtime.//**New Onshore Wind: ** Availability of wind cannot be changed by policy, so the main method of increasing capacity factor is technological improvement of wind turbines. The National Renewable Energy Laboratory estimates that "near-future" wind technology could increase capacity factors by about 10 percentage points in most parts of the country. The average capacity factor of new turbines in the BAU case is roughly 47%, so an improvement to 57% might be represented as an 19% setting of this policy lever.//**New Solar PV: ** Availability of sunlight cannot be changed by policy, so the main method of improvement is increasing the efficiency of solar cells. Typical crystalline silicon cells today have efficiencies of 20-25%, while today's best multi-junction cells (used primarily in concentrator PV and aerospace applications) have efficiencies of 40-45%. If the typical cells installed in 2050 will have efficiencies similar to today's best multi-junction cells, this might be represented as a 26% setting of this policy lever.//**New Offshore Wind: ** Availability of wind cannot be changed by policy, so the main method of increasing capacity factor is technological improvement of wind turbines. The National Renewable Energy Laboratory estimates that "near-future" wind technology could increase capacity factors by about 10 percentage points in most parts of the country. The average capacity factor of new turbines in the BAU case is roughly 43%, so an improvement to 53% might be represented as an 18% setting of this policy lever. (These figures refer to onshore wind, but capacity factor improvement potential for offshore wind may be similar.) | 0 | 0 | 0 | 0 | 0
Electricity Supply | Reduce Plant Downtime | Percentage Reduction in Plant Downtime | hard coal es | newly built |  |  | 652 | No | Reduce Plant Downtime | elec reduce plant downtime | 0 | 0 | 0 | 0 | **Description:** This policy specifies the reduction in downtime (time spent not generating power) for plants of the selected type(s) that exist at the start of the model run. This policy increases these plants' target capacity factors, but it does not force them to be dispatched if it would be uneconomical to do so. // **Guidance for setting values: **//**Preexisting Natural Gas Nonpeaker: ** Preexisting natural gas nonpeakers have an average capacity factor of 48%. As part of the proposed Clean Power Plan, the EPA assumed that nonpeaking natural gas plants could be reach a 75% capacity factor (ramping up to that value over a number of years). This would represent a 49% reduction in downtime.//**New Onshore Wind: ** Availability of wind cannot be changed by policy, so the main method of increasing capacity factor is technological improvement of wind turbines. The National Renewable Energy Laboratory estimates that "near-future" wind technology could increase capacity factors by about 10 percentage points in most parts of the country. The average capacity factor of new turbines in the BAU case is roughly 47%, so an improvement to 57% might be represented as an 19% setting of this policy lever.//**New Solar PV: ** Availability of sunlight cannot be changed by policy, so the main method of improvement is increasing the efficiency of solar cells. Typical crystalline silicon cells today have efficiencies of 20-25%, while today's best multi-junction cells (used primarily in concentrator PV and aerospace applications) have efficiencies of 40-45%. If the typical cells installed in 2050 will have efficiencies similar to today's best multi-junction cells, this might be represented as a 26% setting of this policy lever.//**New Offshore Wind: ** Availability of wind cannot be changed by policy, so the main method of increasing capacity factor is technological improvement of wind turbines. The National Renewable Energy Laboratory estimates that "near-future" wind technology could increase capacity factors by about 10 percentage points in most parts of the country. The average capacity factor of new turbines in the BAU case is roughly 43%, so an improvement to 53% might be represented as an 18% setting of this policy lever. (These figures refer to onshore wind, but capacity factor improvement potential for offshore wind may be similar.) | 0 | 0 | 0 | 0 | 0
Electricity Supply | Reduce Plant Downtime | Percentage Reduction in Plant Downtime | natural gas nonpeaker es | preexisting retiring | Preexisting | Natural Gas Nonpeaker | 141 | Yes | Reduce Plant Downtime | elec reduce plant downtime | 0% | 0% | 0% | 0 | **Description:** This policy specifies the reduction in downtime (time spent not generating power) for plants of the selected type(s) that exist at the start of the model run. This policy increases these plants' target capacity factors, but it does not force them to be dispatched if it would be uneconomical to do so. // **Guidance for setting values: **//**Preexisting Natural Gas Nonpeaker: ** Preexisting natural gas nonpeakers have an average capacity factor of 48%. As part of the proposed Clean Power Plan, the EPA assumed that nonpeaking natural gas plants could be reach a 75% capacity factor (ramping up to that value over a number of years). This would represent a 49% reduction in downtime.//**New Onshore Wind: ** Availability of wind cannot be changed by policy, so the main method of increasing capacity factor is technological improvement of wind turbines. The National Renewable Energy Laboratory estimates that "near-future" wind technology could increase capacity factors by about 10 percentage points in most parts of the country. The average capacity factor of new turbines in the BAU case is roughly 47%, so an improvement to 57% might be represented as an 19% setting of this policy lever.//**New Solar PV: ** Availability of sunlight cannot be changed by policy, so the main method of improvement is increasing the efficiency of solar cells. Typical crystalline silicon cells today have efficiencies of 20-25%, while today's best multi-junction cells (used primarily in concentrator PV and aerospace applications) have efficiencies of 40-45%. If the typical cells installed in 2050 will have efficiencies similar to today's best multi-junction cells, this might be represented as a 26% setting of this policy lever.//**New Offshore Wind: ** Availability of wind cannot be changed by policy, so the main method of increasing capacity factor is technological improvement of wind turbines. The National Renewable Energy Laboratory estimates that "near-future" wind technology could increase capacity factors by about 10 percentage points in most parts of the country. The average capacity factor of new turbines in the BAU case is roughly 43%, so an improvement to 53% might be represented as an 18% setting of this policy lever. (These figures refer to onshore wind, but capacity factor improvement potential for offshore wind may be similar.) | 0 | 0 | 0 | 0 | 0
Electricity Supply | Reduce Plant Downtime | Percentage Reduction in Plant Downtime | natural gas nonpeaker es | preexisting nonretiring |  |  | 653 | No | Reduce Plant Downtime | elec reduce plant downtime | 0% | 0% | 0% | 0 | **Description:** This policy specifies the reduction in downtime (time spent not generating power) for plants of the selected type(s) that exist at the start of the model run. This policy increases these plants' target capacity factors, but it does not force them to be dispatched if it would be uneconomical to do so. // **Guidance for setting values: **//**Preexisting Natural Gas Nonpeaker: ** Preexisting natural gas nonpeakers have an average capacity factor of 48%. As part of the proposed Clean Power Plan, the EPA assumed that nonpeaking natural gas plants could be reach a 75% capacity factor (ramping up to that value over a number of years). This would represent a 49% reduction in downtime.//**New Onshore Wind: ** Availability of wind cannot be changed by policy, so the main method of increasing capacity factor is technological improvement of wind turbines. The National Renewable Energy Laboratory estimates that "near-future" wind technology could increase capacity factors by about 10 percentage points in most parts of the country. The average capacity factor of new turbines in the BAU case is roughly 47%, so an improvement to 57% might be represented as an 19% setting of this policy lever.//**New Solar PV: ** Availability of sunlight cannot be changed by policy, so the main method of improvement is increasing the efficiency of solar cells. Typical crystalline silicon cells today have efficiencies of 20-25%, while today's best multi-junction cells (used primarily in concentrator PV and aerospace applications) have efficiencies of 40-45%. If the typical cells installed in 2050 will have efficiencies similar to today's best multi-junction cells, this might be represented as a 26% setting of this policy lever.//**New Offshore Wind: ** Availability of wind cannot be changed by policy, so the main method of increasing capacity factor is technological improvement of wind turbines. The National Renewable Energy Laboratory estimates that "near-future" wind technology could increase capacity factors by about 10 percentage points in most parts of the country. The average capacity factor of new turbines in the BAU case is roughly 43%, so an improvement to 53% might be represented as an 18% setting of this policy lever. (These figures refer to onshore wind, but capacity factor improvement potential for offshore wind may be similar.) | 0 | 0 | 0 | 0 | 0
Electricity Supply | Reduce Plant Downtime | Percentage Reduction in Plant Downtime | natural gas nonpeaker es | newly built |  |  | 654 | No | Reduce Plant Downtime | elec reduce plant downtime | 0 | 0 | 0 | 0 | **Description:** This policy specifies the reduction in downtime (time spent not generating power) for plants of the selected type(s) that exist at the start of the model run. This policy increases these plants' target capacity factors, but it does not force them to be dispatched if it would be uneconomical to do so. // **Guidance for setting values: **//**Preexisting Natural Gas Nonpeaker: ** Preexisting natural gas nonpeakers have an average capacity factor of 48%. As part of the proposed Clean Power Plan, the EPA assumed that nonpeaking natural gas plants could be reach a 75% capacity factor (ramping up to that value over a number of years). This would represent a 49% reduction in downtime.//**New Onshore Wind: ** Availability of wind cannot be changed by policy, so the main method of increasing capacity factor is technological improvement of wind turbines. The National Renewable Energy Laboratory estimates that "near-future" wind technology could increase capacity factors by about 10 percentage points in most parts of the country. The average capacity factor of new turbines in the BAU case is roughly 47%, so an improvement to 57% might be represented as an 19% setting of this policy lever.//**New Solar PV: ** Availability of sunlight cannot be changed by policy, so the main method of improvement is increasing the efficiency of solar cells. Typical crystalline silicon cells today have efficiencies of 20-25%, while today's best multi-junction cells (used primarily in concentrator PV and aerospace applications) have efficiencies of 40-45%. If the typical cells installed in 2050 will have efficiencies similar to today's best multi-junction cells, this might be represented as a 26% setting of this policy lever.//**New Offshore Wind: ** Availability of wind cannot be changed by policy, so the main method of increasing capacity factor is technological improvement of wind turbines. The National Renewable Energy Laboratory estimates that "near-future" wind technology could increase capacity factors by about 10 percentage points in most parts of the country. The average capacity factor of new turbines in the BAU case is roughly 43%, so an improvement to 53% might be represented as an 18% setting of this policy lever. (These figures refer to onshore wind, but capacity factor improvement potential for offshore wind may be similar.) | 0 | 0 | 0 | 0 | 0
Electricity Supply | Reduce Plant Downtime | Percentage Reduction in Plant Downtime | nuclear es | preexisting retiring |  |  | 655 | No | Reduce Plant Downtime | elec reduce plant downtime | 0 | 0 | 0 | 0 | **Description:** This policy specifies the reduction in downtime (time spent not generating power) for plants of the selected type(s) that exist at the start of the model run. This policy increases these plants' target capacity factors, but it does not force them to be dispatched if it would be uneconomical to do so. // **Guidance for setting values: **//**Preexisting Natural Gas Nonpeaker: ** Preexisting natural gas nonpeakers have an average capacity factor of 48%. As part of the proposed Clean Power Plan, the EPA assumed that nonpeaking natural gas plants could be reach a 75% capacity factor (ramping up to that value over a number of years). This would represent a 49% reduction in downtime.//**New Onshore Wind: ** Availability of wind cannot be changed by policy, so the main method of increasing capacity factor is technological improvement of wind turbines. The National Renewable Energy Laboratory estimates that "near-future" wind technology could increase capacity factors by about 10 percentage points in most parts of the country. The average capacity factor of new turbines in the BAU case is roughly 47%, so an improvement to 57% might be represented as an 19% setting of this policy lever.//**New Solar PV: ** Availability of sunlight cannot be changed by policy, so the main method of improvement is increasing the efficiency of solar cells. Typical crystalline silicon cells today have efficiencies of 20-25%, while today's best multi-junction cells (used primarily in concentrator PV and aerospace applications) have efficiencies of 40-45%. If the typical cells installed in 2050 will have efficiencies similar to today's best multi-junction cells, this might be represented as a 26% setting of this policy lever.//**New Offshore Wind: ** Availability of wind cannot be changed by policy, so the main method of increasing capacity factor is technological improvement of wind turbines. The National Renewable Energy Laboratory estimates that "near-future" wind technology could increase capacity factors by about 10 percentage points in most parts of the country. The average capacity factor of new turbines in the BAU case is roughly 43%, so an improvement to 53% might be represented as an 18% setting of this policy lever. (These figures refer to onshore wind, but capacity factor improvement potential for offshore wind may be similar.) | 0 | 0 | 0 | 0 | 0
Electricity Supply | Reduce Plant Downtime | Percentage Reduction in Plant Downtime | nuclear es | preexisting nonretiring |  |  | 656 | No | Reduce Plant Downtime | elec reduce plant downtime | 0 | 0 | 0 | 0 | **Description:** This policy specifies the reduction in downtime (time spent not generating power) for plants of the selected type(s) that exist at the start of the model run. This policy increases these plants' target capacity factors, but it does not force them to be dispatched if it would be uneconomical to do so. // **Guidance for setting values: **//**Preexisting Natural Gas Nonpeaker: ** Preexisting natural gas nonpeakers have an average capacity factor of 48%. As part of the proposed Clean Power Plan, the EPA assumed that nonpeaking natural gas plants could be reach a 75% capacity factor (ramping up to that value over a number of years). This would represent a 49% reduction in downtime.//**New Onshore Wind: ** Availability of wind cannot be changed by policy, so the main method of increasing capacity factor is technological improvement of wind turbines. The National Renewable Energy Laboratory estimates that "near-future" wind technology could increase capacity factors by about 10 percentage points in most parts of the country. The average capacity factor of new turbines in the BAU case is roughly 47%, so an improvement to 57% might be represented as an 19% setting of this policy lever.//**New Solar PV: ** Availability of sunlight cannot be changed by policy, so the main method of improvement is increasing the efficiency of solar cells. Typical crystalline silicon cells today have efficiencies of 20-25%, while today's best multi-junction cells (used primarily in concentrator PV and aerospace applications) have efficiencies of 40-45%. If the typical cells installed in 2050 will have efficiencies similar to today's best multi-junction cells, this might be represented as a 26% setting of this policy lever.//**New Offshore Wind: ** Availability of wind cannot be changed by policy, so the main method of increasing capacity factor is technological improvement of wind turbines. The National Renewable Energy Laboratory estimates that "near-future" wind technology could increase capacity factors by about 10 percentage points in most parts of the country. The average capacity factor of new turbines in the BAU case is roughly 43%, so an improvement to 53% might be represented as an 18% setting of this policy lever. (These figures refer to onshore wind, but capacity factor improvement potential for offshore wind may be similar.) | 0 | 0 | 0 | 0 | 0
Electricity Supply | Reduce Plant Downtime | Percentage Reduction in Plant Downtime | nuclear es | newly built |  |  | 657 | No | Reduce Plant Downtime | elec reduce plant downtime | 0 | 0 | 0 | 0 | **Description:** This policy specifies the reduction in downtime (time spent not generating power) for plants of the selected type(s) that exist at the start of the model run. This policy increases these plants' target capacity factors, but it does not force them to be dispatched if it would be uneconomical to do so. // **Guidance for setting values: **//**Preexisting Natural Gas Nonpeaker: ** Preexisting natural gas nonpeakers have an average capacity factor of 48%. As part of the proposed Clean Power Plan, the EPA assumed that nonpeaking natural gas plants could be reach a 75% capacity factor (ramping up to that value over a number of years). This would represent a 49% reduction in downtime.//**New Onshore Wind: ** Availability of wind cannot be changed by policy, so the main method of increasing capacity factor is technological improvement of wind turbines. The National Renewable Energy Laboratory estimates that "near-future" wind technology could increase capacity factors by about 10 percentage points in most parts of the country. The average capacity factor of new turbines in the BAU case is roughly 47%, so an improvement to 57% might be represented as an 19% setting of this policy lever.//**New Solar PV: ** Availability of sunlight cannot be changed by policy, so the main method of improvement is increasing the efficiency of solar cells. Typical crystalline silicon cells today have efficiencies of 20-25%, while today's best multi-junction cells (used primarily in concentrator PV and aerospace applications) have efficiencies of 40-45%. If the typical cells installed in 2050 will have efficiencies similar to today's best multi-junction cells, this might be represented as a 26% setting of this policy lever.//**New Offshore Wind: ** Availability of wind cannot be changed by policy, so the main method of increasing capacity factor is technological improvement of wind turbines. The National Renewable Energy Laboratory estimates that "near-future" wind technology could increase capacity factors by about 10 percentage points in most parts of the country. The average capacity factor of new turbines in the BAU case is roughly 43%, so an improvement to 53% might be represented as an 18% setting of this policy lever. (These figures refer to onshore wind, but capacity factor improvement potential for offshore wind may be similar.) | 0 | 0 | 0 | 0 | 0
Electricity Supply | Reduce Plant Downtime | Percentage Reduction in Plant Downtime | hydro es | preexisting retiring |  |  | 658 | No | Reduce Plant Downtime | elec reduce plant downtime | 0 | 0 | 0 | 0 | **Description:** This policy specifies the reduction in downtime (time spent not generating power) for plants of the selected type(s) that exist at the start of the model run. This policy increases these plants' target capacity factors, but it does not force them to be dispatched if it would be uneconomical to do so. // **Guidance for setting values: **//**Preexisting Natural Gas Nonpeaker: ** Preexisting natural gas nonpeakers have an average capacity factor of 48%. As part of the proposed Clean Power Plan, the EPA assumed that nonpeaking natural gas plants could be reach a 75% capacity factor (ramping up to that value over a number of years). This would represent a 49% reduction in downtime.//**New Onshore Wind: ** Availability of wind cannot be changed by policy, so the main method of increasing capacity factor is technological improvement of wind turbines. The National Renewable Energy Laboratory estimates that "near-future" wind technology could increase capacity factors by about 10 percentage points in most parts of the country. The average capacity factor of new turbines in the BAU case is roughly 47%, so an improvement to 57% might be represented as an 19% setting of this policy lever.//**New Solar PV: ** Availability of sunlight cannot be changed by policy, so the main method of improvement is increasing the efficiency of solar cells. Typical crystalline silicon cells today have efficiencies of 20-25%, while today's best multi-junction cells (used primarily in concentrator PV and aerospace applications) have efficiencies of 40-45%. If the typical cells installed in 2050 will have efficiencies similar to today's best multi-junction cells, this might be represented as a 26% setting of this policy lever.//**New Offshore Wind: ** Availability of wind cannot be changed by policy, so the main method of increasing capacity factor is technological improvement of wind turbines. The National Renewable Energy Laboratory estimates that "near-future" wind technology could increase capacity factors by about 10 percentage points in most parts of the country. The average capacity factor of new turbines in the BAU case is roughly 43%, so an improvement to 53% might be represented as an 18% setting of this policy lever. (These figures refer to onshore wind, but capacity factor improvement potential for offshore wind may be similar.) | 0 | 0 | 0 | 0 | 0
Electricity Supply | Reduce Plant Downtime | Percentage Reduction in Plant Downtime | hydro es | preexisting nonretiring |  |  | 659 | No | Reduce Plant Downtime | elec reduce plant downtime | 0 | 0 | 0 | 0 | **Description:** This policy specifies the reduction in downtime (time spent not generating power) for plants of the selected type(s) that exist at the start of the model run. This policy increases these plants' target capacity factors, but it does not force them to be dispatched if it would be uneconomical to do so. // **Guidance for setting values: **//**Preexisting Natural Gas Nonpeaker: ** Preexisting natural gas nonpeakers have an average capacity factor of 48%. As part of the proposed Clean Power Plan, the EPA assumed that nonpeaking natural gas plants could be reach a 75% capacity factor (ramping up to that value over a number of years). This would represent a 49% reduction in downtime.//**New Onshore Wind: ** Availability of wind cannot be changed by policy, so the main method of increasing capacity factor is technological improvement of wind turbines. The National Renewable Energy Laboratory estimates that "near-future" wind technology could increase capacity factors by about 10 percentage points in most parts of the country. The average capacity factor of new turbines in the BAU case is roughly 47%, so an improvement to 57% might be represented as an 19% setting of this policy lever.//**New Solar PV: ** Availability of sunlight cannot be changed by policy, so the main method of improvement is increasing the efficiency of solar cells. Typical crystalline silicon cells today have efficiencies of 20-25%, while today's best multi-junction cells (used primarily in concentrator PV and aerospace applications) have efficiencies of 40-45%. If the typical cells installed in 2050 will have efficiencies similar to today's best multi-junction cells, this might be represented as a 26% setting of this policy lever.//**New Offshore Wind: ** Availability of wind cannot be changed by policy, so the main method of increasing capacity factor is technological improvement of wind turbines. The National Renewable Energy Laboratory estimates that "near-future" wind technology could increase capacity factors by about 10 percentage points in most parts of the country. The average capacity factor of new turbines in the BAU case is roughly 43%, so an improvement to 53% might be represented as an 18% setting of this policy lever. (These figures refer to onshore wind, but capacity factor improvement potential for offshore wind may be similar.) | 0 | 0 | 0 | 0 | 0
Electricity Supply | Reduce Plant Downtime | Percentage Reduction in Plant Downtime | hydro es | newly built |  |  | 660 | No | Reduce Plant Downtime | elec reduce plant downtime | 0 | 0 | 0 | 0 | **Description:** This policy specifies the reduction in downtime (time spent not generating power) for plants of the selected type(s) that exist at the start of the model run. This policy increases these plants' target capacity factors, but it does not force them to be dispatched if it would be uneconomical to do so. // **Guidance for setting values: **//**Preexisting Natural Gas Nonpeaker: ** Preexisting natural gas nonpeakers have an average capacity factor of 48%. As part of the proposed Clean Power Plan, the EPA assumed that nonpeaking natural gas plants could be reach a 75% capacity factor (ramping up to that value over a number of years). This would represent a 49% reduction in downtime.//**New Onshore Wind: ** Availability of wind cannot be changed by policy, so the main method of increasing capacity factor is technological improvement of wind turbines. The National Renewable Energy Laboratory estimates that "near-future" wind technology could increase capacity factors by about 10 percentage points in most parts of the country. The average capacity factor of new turbines in the BAU case is roughly 47%, so an improvement to 57% might be represented as an 19% setting of this policy lever.//**New Solar PV: ** Availability of sunlight cannot be changed by policy, so the main method of improvement is increasing the efficiency of solar cells. Typical crystalline silicon cells today have efficiencies of 20-25%, while today's best multi-junction cells (used primarily in concentrator PV and aerospace applications) have efficiencies of 40-45%. If the typical cells installed in 2050 will have efficiencies similar to today's best multi-junction cells, this might be represented as a 26% setting of this policy lever.//**New Offshore Wind: ** Availability of wind cannot be changed by policy, so the main method of increasing capacity factor is technological improvement of wind turbines. The National Renewable Energy Laboratory estimates that "near-future" wind technology could increase capacity factors by about 10 percentage points in most parts of the country. The average capacity factor of new turbines in the BAU case is roughly 43%, so an improvement to 53% might be represented as an 18% setting of this policy lever. (These figures refer to onshore wind, but capacity factor improvement potential for offshore wind may be similar.) | 0 | 0 | 0 | 0 | 0
Electricity Supply | Reduce Plant Downtime | Percentage Reduction in Plant Downtime | onshore wind es | preexisting retiring |  |  | 661 | No | Reduce Plant Downtime | elec reduce plant downtime | 0 | 0 | 0 | 0 | **Description:** This policy specifies the reduction in downtime (time spent not generating power) for plants of the selected type(s) that exist at the start of the model run. This policy increases these plants' target capacity factors, but it does not force them to be dispatched if it would be uneconomical to do so. // **Guidance for setting values: **//**Preexisting Natural Gas Nonpeaker: ** Preexisting natural gas nonpeakers have an average capacity factor of 48%. As part of the proposed Clean Power Plan, the EPA assumed that nonpeaking natural gas plants could be reach a 75% capacity factor (ramping up to that value over a number of years). This would represent a 49% reduction in downtime.//**New Onshore Wind: ** Availability of wind cannot be changed by policy, so the main method of increasing capacity factor is technological improvement of wind turbines. The National Renewable Energy Laboratory estimates that "near-future" wind technology could increase capacity factors by about 10 percentage points in most parts of the country. The average capacity factor of new turbines in the BAU case is roughly 47%, so an improvement to 57% might be represented as an 19% setting of this policy lever.//**New Solar PV: ** Availability of sunlight cannot be changed by policy, so the main method of improvement is increasing the efficiency of solar cells. Typical crystalline silicon cells today have efficiencies of 20-25%, while today's best multi-junction cells (used primarily in concentrator PV and aerospace applications) have efficiencies of 40-45%. If the typical cells installed in 2050 will have efficiencies similar to today's best multi-junction cells, this might be represented as a 26% setting of this policy lever.//**New Offshore Wind: ** Availability of wind cannot be changed by policy, so the main method of increasing capacity factor is technological improvement of wind turbines. The National Renewable Energy Laboratory estimates that "near-future" wind technology could increase capacity factors by about 10 percentage points in most parts of the country. The average capacity factor of new turbines in the BAU case is roughly 43%, so an improvement to 53% might be represented as an 18% setting of this policy lever. (These figures refer to onshore wind, but capacity factor improvement potential for offshore wind may be similar.) | 0 | 0 | 0 | 0 | 0
Electricity Supply | Reduce Plant Downtime | Percentage Reduction in Plant Downtime | onshore wind es | preexisting nonretiring |  |  | 662 | No | Reduce Plant Downtime | elec reduce plant downtime | 0 | 0 | 0 | 0 | **Description:** This policy specifies the reduction in downtime (time spent not generating power) for plants of the selected type(s) that exist at the start of the model run. This policy increases these plants' target capacity factors, but it does not force them to be dispatched if it would be uneconomical to do so. // **Guidance for setting values: **//**Preexisting Natural Gas Nonpeaker: ** Preexisting natural gas nonpeakers have an average capacity factor of 48%. As part of the proposed Clean Power Plan, the EPA assumed that nonpeaking natural gas plants could be reach a 75% capacity factor (ramping up to that value over a number of years). This would represent a 49% reduction in downtime.//**New Onshore Wind: ** Availability of wind cannot be changed by policy, so the main method of increasing capacity factor is technological improvement of wind turbines. The National Renewable Energy Laboratory estimates that "near-future" wind technology could increase capacity factors by about 10 percentage points in most parts of the country. The average capacity factor of new turbines in the BAU case is roughly 47%, so an improvement to 57% might be represented as an 19% setting of this policy lever.//**New Solar PV: ** Availability of sunlight cannot be changed by policy, so the main method of improvement is increasing the efficiency of solar cells. Typical crystalline silicon cells today have efficiencies of 20-25%, while today's best multi-junction cells (used primarily in concentrator PV and aerospace applications) have efficiencies of 40-45%. If the typical cells installed in 2050 will have efficiencies similar to today's best multi-junction cells, this might be represented as a 26% setting of this policy lever.//**New Offshore Wind: ** Availability of wind cannot be changed by policy, so the main method of increasing capacity factor is technological improvement of wind turbines. The National Renewable Energy Laboratory estimates that "near-future" wind technology could increase capacity factors by about 10 percentage points in most parts of the country. The average capacity factor of new turbines in the BAU case is roughly 43%, so an improvement to 53% might be represented as an 18% setting of this policy lever. (These figures refer to onshore wind, but capacity factor improvement potential for offshore wind may be similar.) | 0 | 0 | 0 | 0 | 0
Electricity Supply | Reduce Plant Downtime | Percentage Reduction in Plant Downtime | onshore wind es | newly built | New | Onshore Wind | 143 | Yes | Reduce Plant Downtime | elec reduce plant downtime | 0% | 0% | 0% | 0 | **Description:** This policy specifies the reduction in downtime (time spent not generating power) for plants of the selected type(s) that exist at the start of the model run. This policy increases these plants' target capacity factors, but it does not force them to be dispatched if it would be uneconomical to do so. // **Guidance for setting values: **//**Preexisting Natural Gas Nonpeaker: ** Preexisting natural gas nonpeakers have an average capacity factor of 48%. As part of the proposed Clean Power Plan, the EPA assumed that nonpeaking natural gas plants could be reach a 75% capacity factor (ramping up to that value over a number of years). This would represent a 49% reduction in downtime.//**New Onshore Wind: ** Availability of wind cannot be changed by policy, so the main method of increasing capacity factor is technological improvement of wind turbines. The National Renewable Energy Laboratory estimates that "near-future" wind technology could increase capacity factors by about 10 percentage points in most parts of the country. The average capacity factor of new turbines in the BAU case is roughly 47%, so an improvement to 57% might be represented as an 19% setting of this policy lever.//**New Solar PV: ** Availability of sunlight cannot be changed by policy, so the main method of improvement is increasing the efficiency of solar cells. Typical crystalline silicon cells today have efficiencies of 20-25%, while today's best multi-junction cells (used primarily in concentrator PV and aerospace applications) have efficiencies of 40-45%. If the typical cells installed in 2050 will have efficiencies similar to today's best multi-junction cells, this might be represented as a 26% setting of this policy lever.//**New Offshore Wind: ** Availability of wind cannot be changed by policy, so the main method of increasing capacity factor is technological improvement of wind turbines. The National Renewable Energy Laboratory estimates that "near-future" wind technology could increase capacity factors by about 10 percentage points in most parts of the country. The average capacity factor of new turbines in the BAU case is roughly 43%, so an improvement to 53% might be represented as an 18% setting of this policy lever. (These figures refer to onshore wind, but capacity factor improvement potential for offshore wind may be similar.) | 0 | 0 | 0 | 0 | 0
Electricity Supply | Reduce Plant Downtime | Percentage Reduction in Plant Downtime | solar PV es | preexisting retiring |  |  | 663 | No | Reduce Plant Downtime | elec reduce plant downtime | 0 | 0 | 0 | 0 | **Description:** This policy specifies the reduction in downtime (time spent not generating power) for plants of the selected type(s) that exist at the start of the model run. This policy increases these plants' target capacity factors, but it does not force them to be dispatched if it would be uneconomical to do so. // **Guidance for setting values: **//**Preexisting Natural Gas Nonpeaker: ** Preexisting natural gas nonpeakers have an average capacity factor of 48%. As part of the proposed Clean Power Plan, the EPA assumed that nonpeaking natural gas plants could be reach a 75% capacity factor (ramping up to that value over a number of years). This would represent a 49% reduction in downtime.//**New Onshore Wind: ** Availability of wind cannot be changed by policy, so the main method of increasing capacity factor is technological improvement of wind turbines. The National Renewable Energy Laboratory estimates that "near-future" wind technology could increase capacity factors by about 10 percentage points in most parts of the country. The average capacity factor of new turbines in the BAU case is roughly 47%, so an improvement to 57% might be represented as an 19% setting of this policy lever.//**New Solar PV: ** Availability of sunlight cannot be changed by policy, so the main method of improvement is increasing the efficiency of solar cells. Typical crystalline silicon cells today have efficiencies of 20-25%, while today's best multi-junction cells (used primarily in concentrator PV and aerospace applications) have efficiencies of 40-45%. If the typical cells installed in 2050 will have efficiencies similar to today's best multi-junction cells, this might be represented as a 26% setting of this policy lever.//**New Offshore Wind: ** Availability of wind cannot be changed by policy, so the main method of increasing capacity factor is technological improvement of wind turbines. The National Renewable Energy Laboratory estimates that "near-future" wind technology could increase capacity factors by about 10 percentage points in most parts of the country. The average capacity factor of new turbines in the BAU case is roughly 43%, so an improvement to 53% might be represented as an 18% setting of this policy lever. (These figures refer to onshore wind, but capacity factor improvement potential for offshore wind may be similar.) | 0 | 0 | 0 | 0 | 0
Electricity Supply | Reduce Plant Downtime | Percentage Reduction in Plant Downtime | solar PV es | preexisting nonretiring |  |  | 664 | No | Reduce Plant Downtime | elec reduce plant downtime | 0 | 0 | 0 | 0 | **Description:** This policy specifies the reduction in downtime (time spent not generating power) for plants of the selected type(s) that exist at the start of the model run. This policy increases these plants' target capacity factors, but it does not force them to be dispatched if it would be uneconomical to do so. // **Guidance for setting values: **//**Preexisting Natural Gas Nonpeaker: ** Preexisting natural gas nonpeakers have an average capacity factor of 48%. As part of the proposed Clean Power Plan, the EPA assumed that nonpeaking natural gas plants could be reach a 75% capacity factor (ramping up to that value over a number of years). This would represent a 49% reduction in downtime.//**New Onshore Wind: ** Availability of wind cannot be changed by policy, so the main method of increasing capacity factor is technological improvement of wind turbines. The National Renewable Energy Laboratory estimates that "near-future" wind technology could increase capacity factors by about 10 percentage points in most parts of the country. The average capacity factor of new turbines in the BAU case is roughly 47%, so an improvement to 57% might be represented as an 19% setting of this policy lever.//**New Solar PV: ** Availability of sunlight cannot be changed by policy, so the main method of improvement is increasing the efficiency of solar cells. Typical crystalline silicon cells today have efficiencies of 20-25%, while today's best multi-junction cells (used primarily in concentrator PV and aerospace applications) have efficiencies of 40-45%. If the typical cells installed in 2050 will have efficiencies similar to today's best multi-junction cells, this might be represented as a 26% setting of this policy lever.//**New Offshore Wind: ** Availability of wind cannot be changed by policy, so the main method of increasing capacity factor is technological improvement of wind turbines. The National Renewable Energy Laboratory estimates that "near-future" wind technology could increase capacity factors by about 10 percentage points in most parts of the country. The average capacity factor of new turbines in the BAU case is roughly 43%, so an improvement to 53% might be represented as an 18% setting of this policy lever. (These figures refer to onshore wind, but capacity factor improvement potential for offshore wind may be similar.) | 0 | 0 | 0 | 0 | 0
Electricity Supply | Reduce Plant Downtime | Percentage Reduction in Plant Downtime | solar PV es | newly built | New | Solar PV | 144 | Yes | Reduce Plant Downtime | elec reduce plant downtime | 0% | 0% | 0% | 0 | **Description:** This policy specifies the reduction in downtime (time spent not generating power) for plants of the selected type(s) that exist at the start of the model run. This policy increases these plants' target capacity factors, but it does not force them to be dispatched if it would be uneconomical to do so. // **Guidance for setting values: **//**Preexisting Natural Gas Nonpeaker: ** Preexisting natural gas nonpeakers have an average capacity factor of 48%. As part of the proposed Clean Power Plan, the EPA assumed that nonpeaking natural gas plants could be reach a 75% capacity factor (ramping up to that value over a number of years). This would represent a 49% reduction in downtime.//**New Onshore Wind: ** Availability of wind cannot be changed by policy, so the main method of increasing capacity factor is technological improvement of wind turbines. The National Renewable Energy Laboratory estimates that "near-future" wind technology could increase capacity factors by about 10 percentage points in most parts of the country. The average capacity factor of new turbines in the BAU case is roughly 47%, so an improvement to 57% might be represented as an 19% setting of this policy lever.//**New Solar PV: ** Availability of sunlight cannot be changed by policy, so the main method of improvement is increasing the efficiency of solar cells. Typical crystalline silicon cells today have efficiencies of 20-25%, while today's best multi-junction cells (used primarily in concentrator PV and aerospace applications) have efficiencies of 40-45%. If the typical cells installed in 2050 will have efficiencies similar to today's best multi-junction cells, this might be represented as a 26% setting of this policy lever.//**New Offshore Wind: ** Availability of wind cannot be changed by policy, so the main method of increasing capacity factor is technological improvement of wind turbines. The National Renewable Energy Laboratory estimates that "near-future" wind technology could increase capacity factors by about 10 percentage points in most parts of the country. The average capacity factor of new turbines in the BAU case is roughly 43%, so an improvement to 53% might be represented as an 18% setting of this policy lever. (These figures refer to onshore wind, but capacity factor improvement potential for offshore wind may be similar.) | 0 | 0 | 0 | 0 | 0
Electricity Supply | Reduce Plant Downtime | Percentage Reduction in Plant Downtime | solar thermal es | preexisting retiring |  |  | 665 | No | Reduce Plant Downtime | elec reduce plant downtime | 0 | 0 | 0 | 0 | **Description:** This policy specifies the reduction in downtime (time spent not generating power) for plants of the selected type(s) that exist at the start of the model run. This policy increases these plants' target capacity factors, but it does not force them to be dispatched if it would be uneconomical to do so. // **Guidance for setting values: **//**Preexisting Natural Gas Nonpeaker: ** Preexisting natural gas nonpeakers have an average capacity factor of 48%. As part of the proposed Clean Power Plan, the EPA assumed that nonpeaking natural gas plants could be reach a 75% capacity factor (ramping up to that value over a number of years). This would represent a 49% reduction in downtime.//**New Onshore Wind: ** Availability of wind cannot be changed by policy, so the main method of increasing capacity factor is technological improvement of wind turbines. The National Renewable Energy Laboratory estimates that "near-future" wind technology could increase capacity factors by about 10 percentage points in most parts of the country. The average capacity factor of new turbines in the BAU case is roughly 47%, so an improvement to 57% might be represented as an 19% setting of this policy lever.//**New Solar PV: ** Availability of sunlight cannot be changed by policy, so the main method of improvement is increasing the efficiency of solar cells. Typical crystalline silicon cells today have efficiencies of 20-25%, while today's best multi-junction cells (used primarily in concentrator PV and aerospace applications) have efficiencies of 40-45%. If the typical cells installed in 2050 will have efficiencies similar to today's best multi-junction cells, this might be represented as a 26% setting of this policy lever.//**New Offshore Wind: ** Availability of wind cannot be changed by policy, so the main method of increasing capacity factor is technological improvement of wind turbines. The National Renewable Energy Laboratory estimates that "near-future" wind technology could increase capacity factors by about 10 percentage points in most parts of the country. The average capacity factor of new turbines in the BAU case is roughly 43%, so an improvement to 53% might be represented as an 18% setting of this policy lever. (These figures refer to onshore wind, but capacity factor improvement potential for offshore wind may be similar.) | 0 | 0 | 0 | 0 | 0
Electricity Supply | Reduce Plant Downtime | Percentage Reduction in Plant Downtime | solar thermal es | preexisting nonretiring |  |  | 666 | No | Reduce Plant Downtime | elec reduce plant downtime | 0 | 0 | 0 | 0 | **Description:** This policy specifies the reduction in downtime (time spent not generating power) for plants of the selected type(s) that exist at the start of the model run. This policy increases these plants' target capacity factors, but it does not force them to be dispatched if it would be uneconomical to do so. // **Guidance for setting values: **//**Preexisting Natural Gas Nonpeaker: ** Preexisting natural gas nonpeakers have an average capacity factor of 48%. As part of the proposed Clean Power Plan, the EPA assumed that nonpeaking natural gas plants could be reach a 75% capacity factor (ramping up to that value over a number of years). This would represent a 49% reduction in downtime.//**New Onshore Wind: ** Availability of wind cannot be changed by policy, so the main method of increasing capacity factor is technological improvement of wind turbines. The National Renewable Energy Laboratory estimates that "near-future" wind technology could increase capacity factors by about 10 percentage points in most parts of the country. The average capacity factor of new turbines in the BAU case is roughly 47%, so an improvement to 57% might be represented as an 19% setting of this policy lever.//**New Solar PV: ** Availability of sunlight cannot be changed by policy, so the main method of improvement is increasing the efficiency of solar cells. Typical crystalline silicon cells today have efficiencies of 20-25%, while today's best multi-junction cells (used primarily in concentrator PV and aerospace applications) have efficiencies of 40-45%. If the typical cells installed in 2050 will have efficiencies similar to today's best multi-junction cells, this might be represented as a 26% setting of this policy lever.//**New Offshore Wind: ** Availability of wind cannot be changed by policy, so the main method of increasing capacity factor is technological improvement of wind turbines. The National Renewable Energy Laboratory estimates that "near-future" wind technology could increase capacity factors by about 10 percentage points in most parts of the country. The average capacity factor of new turbines in the BAU case is roughly 43%, so an improvement to 53% might be represented as an 18% setting of this policy lever. (These figures refer to onshore wind, but capacity factor improvement potential for offshore wind may be similar.) | 0 | 0 | 0 | 0 | 0
Electricity Supply | Reduce Plant Downtime | Percentage Reduction in Plant Downtime | solar thermal es | newly built |  |  | 667 | No | Reduce Plant Downtime | elec reduce plant downtime | 0 | 0 | 0 | 0 | **Description:** This policy specifies the reduction in downtime (time spent not generating power) for plants of the selected type(s) that exist at the start of the model run. This policy increases these plants' target capacity factors, but it does not force them to be dispatched if it would be uneconomical to do so. // **Guidance for setting values: **//**Preexisting Natural Gas Nonpeaker: ** Preexisting natural gas nonpeakers have an average capacity factor of 48%. As part of the proposed Clean Power Plan, the EPA assumed that nonpeaking natural gas plants could be reach a 75% capacity factor (ramping up to that value over a number of years). This would represent a 49% reduction in downtime.//**New Onshore Wind: ** Availability of wind cannot be changed by policy, so the main method of increasing capacity factor is technological improvement of wind turbines. The National Renewable Energy Laboratory estimates that "near-future" wind technology could increase capacity factors by about 10 percentage points in most parts of the country. The average capacity factor of new turbines in the BAU case is roughly 47%, so an improvement to 57% might be represented as an 19% setting of this policy lever.//**New Solar PV: ** Availability of sunlight cannot be changed by policy, so the main method of improvement is increasing the efficiency of solar cells. Typical crystalline silicon cells today have efficiencies of 20-25%, while today's best multi-junction cells (used primarily in concentrator PV and aerospace applications) have efficiencies of 40-45%. If the typical cells installed in 2050 will have efficiencies similar to today's best multi-junction cells, this might be represented as a 26% setting of this policy lever.//**New Offshore Wind: ** Availability of wind cannot be changed by policy, so the main method of increasing capacity factor is technological improvement of wind turbines. The National Renewable Energy Laboratory estimates that "near-future" wind technology could increase capacity factors by about 10 percentage points in most parts of the country. The average capacity factor of new turbines in the BAU case is roughly 43%, so an improvement to 53% might be represented as an 18% setting of this policy lever. (These figures refer to onshore wind, but capacity factor improvement potential for offshore wind may be similar.) | 0 | 0 | 0 | 0 | 0
Electricity Supply | Reduce Plant Downtime | Percentage Reduction in Plant Downtime | biomass es | preexisting retiring |  |  | 668 | No | Reduce Plant Downtime | elec reduce plant downtime | 0 | 0 | 0 | 0 | **Description:** This policy specifies the reduction in downtime (time spent not generating power) for plants of the selected type(s) that exist at the start of the model run. This policy increases these plants' target capacity factors, but it does not force them to be dispatched if it would be uneconomical to do so. // **Guidance for setting values: **//**Preexisting Natural Gas Nonpeaker: ** Preexisting natural gas nonpeakers have an average capacity factor of 48%. As part of the proposed Clean Power Plan, the EPA assumed that nonpeaking natural gas plants could be reach a 75% capacity factor (ramping up to that value over a number of years). This would represent a 49% reduction in downtime.//**New Onshore Wind: ** Availability of wind cannot be changed by policy, so the main method of increasing capacity factor is technological improvement of wind turbines. The National Renewable Energy Laboratory estimates that "near-future" wind technology could increase capacity factors by about 10 percentage points in most parts of the country. The average capacity factor of new turbines in the BAU case is roughly 47%, so an improvement to 57% might be represented as an 19% setting of this policy lever.//**New Solar PV: ** Availability of sunlight cannot be changed by policy, so the main method of improvement is increasing the efficiency of solar cells. Typical crystalline silicon cells today have efficiencies of 20-25%, while today's best multi-junction cells (used primarily in concentrator PV and aerospace applications) have efficiencies of 40-45%. If the typical cells installed in 2050 will have efficiencies similar to today's best multi-junction cells, this might be represented as a 26% setting of this policy lever.//**New Offshore Wind: ** Availability of wind cannot be changed by policy, so the main method of increasing capacity factor is technological improvement of wind turbines. The National Renewable Energy Laboratory estimates that "near-future" wind technology could increase capacity factors by about 10 percentage points in most parts of the country. The average capacity factor of new turbines in the BAU case is roughly 43%, so an improvement to 53% might be represented as an 18% setting of this policy lever. (These figures refer to onshore wind, but capacity factor improvement potential for offshore wind may be similar.) | 0 | 0 | 0 | 0 | 0
Electricity Supply | Reduce Plant Downtime | Percentage Reduction in Plant Downtime | biomass es | preexisting nonretiring |  |  | 669 | No | Reduce Plant Downtime | elec reduce plant downtime | 0 | 0 | 0 | 0 | **Description:** This policy specifies the reduction in downtime (time spent not generating power) for plants of the selected type(s) that exist at the start of the model run. This policy increases these plants' target capacity factors, but it does not force them to be dispatched if it would be uneconomical to do so. // **Guidance for setting values: **//**Preexisting Natural Gas Nonpeaker: ** Preexisting natural gas nonpeakers have an average capacity factor of 48%. As part of the proposed Clean Power Plan, the EPA assumed that nonpeaking natural gas plants could be reach a 75% capacity factor (ramping up to that value over a number of years). This would represent a 49% reduction in downtime.//**New Onshore Wind: ** Availability of wind cannot be changed by policy, so the main method of increasing capacity factor is technological improvement of wind turbines. The National Renewable Energy Laboratory estimates that "near-future" wind technology could increase capacity factors by about 10 percentage points in most parts of the country. The average capacity factor of new turbines in the BAU case is roughly 47%, so an improvement to 57% might be represented as an 19% setting of this policy lever.//**New Solar PV: ** Availability of sunlight cannot be changed by policy, so the main method of improvement is increasing the efficiency of solar cells. Typical crystalline silicon cells today have efficiencies of 20-25%, while today's best multi-junction cells (used primarily in concentrator PV and aerospace applications) have efficiencies of 40-45%. If the typical cells installed in 2050 will have efficiencies similar to today's best multi-junction cells, this might be represented as a 26% setting of this policy lever.//**New Offshore Wind: ** Availability of wind cannot be changed by policy, so the main method of increasing capacity factor is technological improvement of wind turbines. The National Renewable Energy Laboratory estimates that "near-future" wind technology could increase capacity factors by about 10 percentage points in most parts of the country. The average capacity factor of new turbines in the BAU case is roughly 43%, so an improvement to 53% might be represented as an 18% setting of this policy lever. (These figures refer to onshore wind, but capacity factor improvement potential for offshore wind may be similar.) | 0 | 0 | 0 | 0 | 0
Electricity Supply | Reduce Plant Downtime | Percentage Reduction in Plant Downtime | biomass es | newly built |  |  | 670 | No | Reduce Plant Downtime | elec reduce plant downtime | 0 | 0 | 0 | 0 | **Description:** This policy specifies the reduction in downtime (time spent not generating power) for plants of the selected type(s) that exist at the start of the model run. This policy increases these plants' target capacity factors, but it does not force them to be dispatched if it would be uneconomical to do so. // **Guidance for setting values: **//**Preexisting Natural Gas Nonpeaker: ** Preexisting natural gas nonpeakers have an average capacity factor of 48%. As part of the proposed Clean Power Plan, the EPA assumed that nonpeaking natural gas plants could be reach a 75% capacity factor (ramping up to that value over a number of years). This would represent a 49% reduction in downtime.//**New Onshore Wind: ** Availability of wind cannot be changed by policy, so the main method of increasing capacity factor is technological improvement of wind turbines. The National Renewable Energy Laboratory estimates that "near-future" wind technology could increase capacity factors by about 10 percentage points in most parts of the country. The average capacity factor of new turbines in the BAU case is roughly 47%, so an improvement to 57% might be represented as an 19% setting of this policy lever.//**New Solar PV: ** Availability of sunlight cannot be changed by policy, so the main method of improvement is increasing the efficiency of solar cells. Typical crystalline silicon cells today have efficiencies of 20-25%, while today's best multi-junction cells (used primarily in concentrator PV and aerospace applications) have efficiencies of 40-45%. If the typical cells installed in 2050 will have efficiencies similar to today's best multi-junction cells, this might be represented as a 26% setting of this policy lever.//**New Offshore Wind: ** Availability of wind cannot be changed by policy, so the main method of increasing capacity factor is technological improvement of wind turbines. The National Renewable Energy Laboratory estimates that "near-future" wind technology could increase capacity factors by about 10 percentage points in most parts of the country. The average capacity factor of new turbines in the BAU case is roughly 43%, so an improvement to 53% might be represented as an 18% setting of this policy lever. (These figures refer to onshore wind, but capacity factor improvement potential for offshore wind may be similar.) | 0 | 0 | 0 | 0 | 0
Electricity Supply | Reduce Plant Downtime | Percentage Reduction in Plant Downtime | petroleum es | preexisting retiring |  |  | 671 | No | Reduce Plant Downtime | elec reduce plant downtime | 0 | 0 | 0 | 0 | **Description:** This policy specifies the reduction in downtime (time spent not generating power) for plants of the selected type(s) that exist at the start of the model run. This policy increases these plants' target capacity factors, but it does not force them to be dispatched if it would be uneconomical to do so. // **Guidance for setting values: **//**Preexisting Natural Gas Nonpeaker: ** Preexisting natural gas nonpeakers have an average capacity factor of 48%. As part of the proposed Clean Power Plan, the EPA assumed that nonpeaking natural gas plants could be reach a 75% capacity factor (ramping up to that value over a number of years). This would represent a 49% reduction in downtime.//**New Onshore Wind: ** Availability of wind cannot be changed by policy, so the main method of increasing capacity factor is technological improvement of wind turbines. The National Renewable Energy Laboratory estimates that "near-future" wind technology could increase capacity factors by about 10 percentage points in most parts of the country. The average capacity factor of new turbines in the BAU case is roughly 47%, so an improvement to 57% might be represented as an 19% setting of this policy lever.//**New Solar PV: ** Availability of sunlight cannot be changed by policy, so the main method of improvement is increasing the efficiency of solar cells. Typical crystalline silicon cells today have efficiencies of 20-25%, while today's best multi-junction cells (used primarily in concentrator PV and aerospace applications) have efficiencies of 40-45%. If the typical cells installed in 2050 will have efficiencies similar to today's best multi-junction cells, this might be represented as a 26% setting of this policy lever.//**New Offshore Wind: ** Availability of wind cannot be changed by policy, so the main method of increasing capacity factor is technological improvement of wind turbines. The National Renewable Energy Laboratory estimates that "near-future" wind technology could increase capacity factors by about 10 percentage points in most parts of the country. The average capacity factor of new turbines in the BAU case is roughly 43%, so an improvement to 53% might be represented as an 18% setting of this policy lever. (These figures refer to onshore wind, but capacity factor improvement potential for offshore wind may be similar.) | 0 | 0 | 0 | 0 | 0
Electricity Supply | Reduce Plant Downtime | Percentage Reduction in Plant Downtime | petroleum es | preexisting nonretiring |  |  | 672 | No | Reduce Plant Downtime | elec reduce plant downtime | 0 | 0 | 0 | 0 | **Description:** This policy specifies the reduction in downtime (time spent not generating power) for plants of the selected type(s) that exist at the start of the model run. This policy increases these plants' target capacity factors, but it does not force them to be dispatched if it would be uneconomical to do so. // **Guidance for setting values: **//**Preexisting Natural Gas Nonpeaker: ** Preexisting natural gas nonpeakers have an average capacity factor of 48%. As part of the proposed Clean Power Plan, the EPA assumed that nonpeaking natural gas plants could be reach a 75% capacity factor (ramping up to that value over a number of years). This would represent a 49% reduction in downtime.//**New Onshore Wind: ** Availability of wind cannot be changed by policy, so the main method of increasing capacity factor is technological improvement of wind turbines. The National Renewable Energy Laboratory estimates that "near-future" wind technology could increase capacity factors by about 10 percentage points in most parts of the country. The average capacity factor of new turbines in the BAU case is roughly 47%, so an improvement to 57% might be represented as an 19% setting of this policy lever.//**New Solar PV: ** Availability of sunlight cannot be changed by policy, so the main method of improvement is increasing the efficiency of solar cells. Typical crystalline silicon cells today have efficiencies of 20-25%, while today's best multi-junction cells (used primarily in concentrator PV and aerospace applications) have efficiencies of 40-45%. If the typical cells installed in 2050 will have efficiencies similar to today's best multi-junction cells, this might be represented as a 26% setting of this policy lever.//**New Offshore Wind: ** Availability of wind cannot be changed by policy, so the main method of increasing capacity factor is technological improvement of wind turbines. The National Renewable Energy Laboratory estimates that "near-future" wind technology could increase capacity factors by about 10 percentage points in most parts of the country. The average capacity factor of new turbines in the BAU case is roughly 43%, so an improvement to 53% might be represented as an 18% setting of this policy lever. (These figures refer to onshore wind, but capacity factor improvement potential for offshore wind may be similar.) | 0 | 0 | 0 | 0 | 0
Electricity Supply | Reduce Plant Downtime | Percentage Reduction in Plant Downtime | petroleum es | newly built |  |  | 673 | No | Reduce Plant Downtime | elec reduce plant downtime | 0 | 0 | 0 | 0 | **Description:** This policy specifies the reduction in downtime (time spent not generating power) for plants of the selected type(s) that exist at the start of the model run. This policy increases these plants' target capacity factors, but it does not force them to be dispatched if it would be uneconomical to do so. // **Guidance for setting values: **//**Preexisting Natural Gas Nonpeaker: ** Preexisting natural gas nonpeakers have an average capacity factor of 48%. As part of the proposed Clean Power Plan, the EPA assumed that nonpeaking natural gas plants could be reach a 75% capacity factor (ramping up to that value over a number of years). This would represent a 49% reduction in downtime.//**New Onshore Wind: ** Availability of wind cannot be changed by policy, so the main method of increasing capacity factor is technological improvement of wind turbines. The National Renewable Energy Laboratory estimates that "near-future" wind technology could increase capacity factors by about 10 percentage points in most parts of the country. The average capacity factor of new turbines in the BAU case is roughly 47%, so an improvement to 57% might be represented as an 19% setting of this policy lever.//**New Solar PV: ** Availability of sunlight cannot be changed by policy, so the main method of improvement is increasing the efficiency of solar cells. Typical crystalline silicon cells today have efficiencies of 20-25%, while today's best multi-junction cells (used primarily in concentrator PV and aerospace applications) have efficiencies of 40-45%. If the typical cells installed in 2050 will have efficiencies similar to today's best multi-junction cells, this might be represented as a 26% setting of this policy lever.//**New Offshore Wind: ** Availability of wind cannot be changed by policy, so the main method of increasing capacity factor is technological improvement of wind turbines. The National Renewable Energy Laboratory estimates that "near-future" wind technology could increase capacity factors by about 10 percentage points in most parts of the country. The average capacity factor of new turbines in the BAU case is roughly 43%, so an improvement to 53% might be represented as an 18% setting of this policy lever. (These figures refer to onshore wind, but capacity factor improvement potential for offshore wind may be similar.) | 0 | 0 | 0 | 0 | 0
Electricity Supply | Reduce Plant Downtime | Percentage Reduction in Plant Downtime | natural gas peaker es | preexisting retiring |  |  | 674 | No | Reduce Plant Downtime | elec reduce plant downtime | 0 | 0 | 0 | 0 | **Description:** This policy specifies the reduction in downtime (time spent not generating power) for plants of the selected type(s) that exist at the start of the model run. This policy increases these plants' target capacity factors, but it does not force them to be dispatched if it would be uneconomical to do so. // **Guidance for setting values: **//**Preexisting Natural Gas Nonpeaker: ** Preexisting natural gas nonpeakers have an average capacity factor of 48%. As part of the proposed Clean Power Plan, the EPA assumed that nonpeaking natural gas plants could be reach a 75% capacity factor (ramping up to that value over a number of years). This would represent a 49% reduction in downtime.//**New Onshore Wind: ** Availability of wind cannot be changed by policy, so the main method of increasing capacity factor is technological improvement of wind turbines. The National Renewable Energy Laboratory estimates that "near-future" wind technology could increase capacity factors by about 10 percentage points in most parts of the country. The average capacity factor of new turbines in the BAU case is roughly 47%, so an improvement to 57% might be represented as an 19% setting of this policy lever.//**New Solar PV: ** Availability of sunlight cannot be changed by policy, so the main method of improvement is increasing the efficiency of solar cells. Typical crystalline silicon cells today have efficiencies of 20-25%, while today's best multi-junction cells (used primarily in concentrator PV and aerospace applications) have efficiencies of 40-45%. If the typical cells installed in 2050 will have efficiencies similar to today's best multi-junction cells, this might be represented as a 26% setting of this policy lever.//**New Offshore Wind: ** Availability of wind cannot be changed by policy, so the main method of increasing capacity factor is technological improvement of wind turbines. The National Renewable Energy Laboratory estimates that "near-future" wind technology could increase capacity factors by about 10 percentage points in most parts of the country. The average capacity factor of new turbines in the BAU case is roughly 43%, so an improvement to 53% might be represented as an 18% setting of this policy lever. (These figures refer to onshore wind, but capacity factor improvement potential for offshore wind may be similar.) | 0 | 0 | 0 | 0 | 0
Electricity Supply | Reduce Plant Downtime | Percentage Reduction in Plant Downtime | natural gas peaker es | preexisting nonretiring |  |  | 675 | No | Reduce Plant Downtime | elec reduce plant downtime | 0 | 0 | 0 | 0 | **Description:** This policy specifies the reduction in downtime (time spent not generating power) for plants of the selected type(s) that exist at the start of the model run. This policy increases these plants' target capacity factors, but it does not force them to be dispatched if it would be uneconomical to do so. // **Guidance for setting values: **//**Preexisting Natural Gas Nonpeaker: ** Preexisting natural gas nonpeakers have an average capacity factor of 48%. As part of the proposed Clean Power Plan, the EPA assumed that nonpeaking natural gas plants could be reach a 75% capacity factor (ramping up to that value over a number of years). This would represent a 49% reduction in downtime.//**New Onshore Wind: ** Availability of wind cannot be changed by policy, so the main method of increasing capacity factor is technological improvement of wind turbines. The National Renewable Energy Laboratory estimates that "near-future" wind technology could increase capacity factors by about 10 percentage points in most parts of the country. The average capacity factor of new turbines in the BAU case is roughly 47%, so an improvement to 57% might be represented as an 19% setting of this policy lever.//**New Solar PV: ** Availability of sunlight cannot be changed by policy, so the main method of improvement is increasing the efficiency of solar cells. Typical crystalline silicon cells today have efficiencies of 20-25%, while today's best multi-junction cells (used primarily in concentrator PV and aerospace applications) have efficiencies of 40-45%. If the typical cells installed in 2050 will have efficiencies similar to today's best multi-junction cells, this might be represented as a 26% setting of this policy lever.//**New Offshore Wind: ** Availability of wind cannot be changed by policy, so the main method of increasing capacity factor is technological improvement of wind turbines. The National Renewable Energy Laboratory estimates that "near-future" wind technology could increase capacity factors by about 10 percentage points in most parts of the country. The average capacity factor of new turbines in the BAU case is roughly 43%, so an improvement to 53% might be represented as an 18% setting of this policy lever. (These figures refer to onshore wind, but capacity factor improvement potential for offshore wind may be similar.) | 0 | 0 | 0 | 0 | 0
Electricity Supply | Reduce Plant Downtime | Percentage Reduction in Plant Downtime | natural gas peaker es | newly built |  |  | 676 | No | Reduce Plant Downtime | elec reduce plant downtime | 0 | 0 | 0 | 0 | **Description:** This policy specifies the reduction in downtime (time spent not generating power) for plants of the selected type(s) that exist at the start of the model run. This policy increases these plants' target capacity factors, but it does not force them to be dispatched if it would be uneconomical to do so. // **Guidance for setting values: **//**Preexisting Natural Gas Nonpeaker: ** Preexisting natural gas nonpeakers have an average capacity factor of 48%. As part of the proposed Clean Power Plan, the EPA assumed that nonpeaking natural gas plants could be reach a 75% capacity factor (ramping up to that value over a number of years). This would represent a 49% reduction in downtime.//**New Onshore Wind: ** Availability of wind cannot be changed by policy, so the main method of increasing capacity factor is technological improvement of wind turbines. The National Renewable Energy Laboratory estimates that "near-future" wind technology could increase capacity factors by about 10 percentage points in most parts of the country. The average capacity factor of new turbines in the BAU case is roughly 47%, so an improvement to 57% might be represented as an 19% setting of this policy lever.//**New Solar PV: ** Availability of sunlight cannot be changed by policy, so the main method of improvement is increasing the efficiency of solar cells. Typical crystalline silicon cells today have efficiencies of 20-25%, while today's best multi-junction cells (used primarily in concentrator PV and aerospace applications) have efficiencies of 40-45%. If the typical cells installed in 2050 will have efficiencies similar to today's best multi-junction cells, this might be represented as a 26% setting of this policy lever.//**New Offshore Wind: ** Availability of wind cannot be changed by policy, so the main method of increasing capacity factor is technological improvement of wind turbines. The National Renewable Energy Laboratory estimates that "near-future" wind technology could increase capacity factors by about 10 percentage points in most parts of the country. The average capacity factor of new turbines in the BAU case is roughly 43%, so an improvement to 53% might be represented as an 18% setting of this policy lever. (These figures refer to onshore wind, but capacity factor improvement potential for offshore wind may be similar.) | 0 | 0 | 0 | 0 | 0
Electricity Supply | Reduce Plant Downtime | Percentage Reduction in Plant Downtime | lignite es | preexisting retiring |  |  | 677 | No | Reduce Plant Downtime | elec reduce plant downtime | 0% | 0% | 0% | 0 | **Description:** This policy specifies the reduction in downtime (time spent not generating power) for plants of the selected type(s) that exist at the start of the model run. This policy increases these plants' target capacity factors, but it does not force them to be dispatched if it would be uneconomical to do so. // **Guidance for setting values: **//**Preexisting Natural Gas Nonpeaker: ** Preexisting natural gas nonpeakers have an average capacity factor of 48%. As part of the proposed Clean Power Plan, the EPA assumed that nonpeaking natural gas plants could be reach a 75% capacity factor (ramping up to that value over a number of years). This would represent a 49% reduction in downtime.//**New Onshore Wind: ** Availability of wind cannot be changed by policy, so the main method of increasing capacity factor is technological improvement of wind turbines. The National Renewable Energy Laboratory estimates that "near-future" wind technology could increase capacity factors by about 10 percentage points in most parts of the country. The average capacity factor of new turbines in the BAU case is roughly 47%, so an improvement to 57% might be represented as an 19% setting of this policy lever.//**New Solar PV: ** Availability of sunlight cannot be changed by policy, so the main method of improvement is increasing the efficiency of solar cells. Typical crystalline silicon cells today have efficiencies of 20-25%, while today's best multi-junction cells (used primarily in concentrator PV and aerospace applications) have efficiencies of 40-45%. If the typical cells installed in 2050 will have efficiencies similar to today's best multi-junction cells, this might be represented as a 26% setting of this policy lever.//**New Offshore Wind: ** Availability of wind cannot be changed by policy, so the main method of increasing capacity factor is technological improvement of wind turbines. The National Renewable Energy Laboratory estimates that "near-future" wind technology could increase capacity factors by about 10 percentage points in most parts of the country. The average capacity factor of new turbines in the BAU case is roughly 43%, so an improvement to 53% might be represented as an 18% setting of this policy lever. (These figures refer to onshore wind, but capacity factor improvement potential for offshore wind may be similar.) | 0 | 0 | 0 | 0 | 0
Electricity Supply | Reduce Plant Downtime | Percentage Reduction in Plant Downtime | lignite es | preexisting nonretiring |  |  | 678 | No | Reduce Plant Downtime | elec reduce plant downtime | 0% | 0% | 0% | 0 | **Description:** This policy specifies the reduction in downtime (time spent not generating power) for plants of the selected type(s) that exist at the start of the model run. This policy increases these plants' target capacity factors, but it does not force them to be dispatched if it would be uneconomical to do so. // **Guidance for setting values: **//**Preexisting Natural Gas Nonpeaker: ** Preexisting natural gas nonpeakers have an average capacity factor of 48%. As part of the proposed Clean Power Plan, the EPA assumed that nonpeaking natural gas plants could be reach a 75% capacity factor (ramping up to that value over a number of years). This would represent a 49% reduction in downtime.//**New Onshore Wind: ** Availability of wind cannot be changed by policy, so the main method of increasing capacity factor is technological improvement of wind turbines. The National Renewable Energy Laboratory estimates that "near-future" wind technology could increase capacity factors by about 10 percentage points in most parts of the country. The average capacity factor of new turbines in the BAU case is roughly 47%, so an improvement to 57% might be represented as an 19% setting of this policy lever.//**New Solar PV: ** Availability of sunlight cannot be changed by policy, so the main method of improvement is increasing the efficiency of solar cells. Typical crystalline silicon cells today have efficiencies of 20-25%, while today's best multi-junction cells (used primarily in concentrator PV and aerospace applications) have efficiencies of 40-45%. If the typical cells installed in 2050 will have efficiencies similar to today's best multi-junction cells, this might be represented as a 26% setting of this policy lever.//**New Offshore Wind: ** Availability of wind cannot be changed by policy, so the main method of increasing capacity factor is technological improvement of wind turbines. The National Renewable Energy Laboratory estimates that "near-future" wind technology could increase capacity factors by about 10 percentage points in most parts of the country. The average capacity factor of new turbines in the BAU case is roughly 43%, so an improvement to 53% might be represented as an 18% setting of this policy lever. (These figures refer to onshore wind, but capacity factor improvement potential for offshore wind may be similar.) | 0 | 0 | 0 | 0 | 0
Electricity Supply | Reduce Plant Downtime | Percentage Reduction in Plant Downtime | lignite es | newly built |  |  | 679 | No | Reduce Plant Downtime | elec reduce plant downtime | 0% | 0% | 0% | 0 | **Description:** This policy specifies the reduction in downtime (time spent not generating power) for plants of the selected type(s) that exist at the start of the model run. This policy increases these plants' target capacity factors, but it does not force them to be dispatched if it would be uneconomical to do so. // **Guidance for setting values: **//**Preexisting Natural Gas Nonpeaker: ** Preexisting natural gas nonpeakers have an average capacity factor of 48%. As part of the proposed Clean Power Plan, the EPA assumed that nonpeaking natural gas plants could be reach a 75% capacity factor (ramping up to that value over a number of years). This would represent a 49% reduction in downtime.//**New Onshore Wind: ** Availability of wind cannot be changed by policy, so the main method of increasing capacity factor is technological improvement of wind turbines. The National Renewable Energy Laboratory estimates that "near-future" wind technology could increase capacity factors by about 10 percentage points in most parts of the country. The average capacity factor of new turbines in the BAU case is roughly 47%, so an improvement to 57% might be represented as an 19% setting of this policy lever.//**New Solar PV: ** Availability of sunlight cannot be changed by policy, so the main method of improvement is increasing the efficiency of solar cells. Typical crystalline silicon cells today have efficiencies of 20-25%, while today's best multi-junction cells (used primarily in concentrator PV and aerospace applications) have efficiencies of 40-45%. If the typical cells installed in 2050 will have efficiencies similar to today's best multi-junction cells, this might be represented as a 26% setting of this policy lever.//**New Offshore Wind: ** Availability of wind cannot be changed by policy, so the main method of increasing capacity factor is technological improvement of wind turbines. The National Renewable Energy Laboratory estimates that "near-future" wind technology could increase capacity factors by about 10 percentage points in most parts of the country. The average capacity factor of new turbines in the BAU case is roughly 43%, so an improvement to 53% might be represented as an 18% setting of this policy lever. (These figures refer to onshore wind, but capacity factor improvement potential for offshore wind may be similar.) | 0 | 0 | 0 | 0 | 0
Electricity Supply | Reduce Plant Downtime | Percentage Reduction in Plant Downtime | offshore wind es | preexisting retiring |  |  | 680 | No | Reduce Plant Downtime | elec reduce plant downtime | 0% | 0% | 0% | 0 | **Description:** This policy specifies the reduction in downtime (time spent not generating power) for plants of the selected type(s) that exist at the start of the model run. This policy increases these plants' target capacity factors, but it does not force them to be dispatched if it would be uneconomical to do so. // **Guidance for setting values: **//**Preexisting Natural Gas Nonpeaker: ** Preexisting natural gas nonpeakers have an average capacity factor of 48%. As part of the proposed Clean Power Plan, the EPA assumed that nonpeaking natural gas plants could be reach a 75% capacity factor (ramping up to that value over a number of years). This would represent a 49% reduction in downtime.//**New Onshore Wind: ** Availability of wind cannot be changed by policy, so the main method of increasing capacity factor is technological improvement of wind turbines. The National Renewable Energy Laboratory estimates that "near-future" wind technology could increase capacity factors by about 10 percentage points in most parts of the country. The average capacity factor of new turbines in the BAU case is roughly 47%, so an improvement to 57% might be represented as an 19% setting of this policy lever.//**New Solar PV: ** Availability of sunlight cannot be changed by policy, so the main method of improvement is increasing the efficiency of solar cells. Typical crystalline silicon cells today have efficiencies of 20-25%, while today's best multi-junction cells (used primarily in concentrator PV and aerospace applications) have efficiencies of 40-45%. If the typical cells installed in 2050 will have efficiencies similar to today's best multi-junction cells, this might be represented as a 26% setting of this policy lever.//**New Offshore Wind: ** Availability of wind cannot be changed by policy, so the main method of increasing capacity factor is technological improvement of wind turbines. The National Renewable Energy Laboratory estimates that "near-future" wind technology could increase capacity factors by about 10 percentage points in most parts of the country. The average capacity factor of new turbines in the BAU case is roughly 43%, so an improvement to 53% might be represented as an 18% setting of this policy lever. (These figures refer to onshore wind, but capacity factor improvement potential for offshore wind may be similar.) | 0 | 0 | 0 | 0 | 0
Electricity Supply | Reduce Plant Downtime | Percentage Reduction in Plant Downtime | offshore wind es | preexisting nonretiring |  |  | 681 | No | Reduce Plant Downtime | elec reduce plant downtime | 0% | 0% | 0% | 0 | **Description:** This policy specifies the reduction in downtime (time spent not generating power) for plants of the selected type(s) that exist at the start of the model run. This policy increases these plants' target capacity factors, but it does not force them to be dispatched if it would be uneconomical to do so. // **Guidance for setting values: **//**Preexisting Natural Gas Nonpeaker: ** Preexisting natural gas nonpeakers have an average capacity factor of 48%. As part of the proposed Clean Power Plan, the EPA assumed that nonpeaking natural gas plants could be reach a 75% capacity factor (ramping up to that value over a number of years). This would represent a 49% reduction in downtime.//**New Onshore Wind: ** Availability of wind cannot be changed by policy, so the main method of increasing capacity factor is technological improvement of wind turbines. The National Renewable Energy Laboratory estimates that "near-future" wind technology could increase capacity factors by about 10 percentage points in most parts of the country. The average capacity factor of new turbines in the BAU case is roughly 47%, so an improvement to 57% might be represented as an 19% setting of this policy lever.//**New Solar PV: ** Availability of sunlight cannot be changed by policy, so the main method of improvement is increasing the efficiency of solar cells. Typical crystalline silicon cells today have efficiencies of 20-25%, while today's best multi-junction cells (used primarily in concentrator PV and aerospace applications) have efficiencies of 40-45%. If the typical cells installed in 2050 will have efficiencies similar to today's best multi-junction cells, this might be represented as a 26% setting of this policy lever.//**New Offshore Wind: ** Availability of wind cannot be changed by policy, so the main method of increasing capacity factor is technological improvement of wind turbines. The National Renewable Energy Laboratory estimates that "near-future" wind technology could increase capacity factors by about 10 percentage points in most parts of the country. The average capacity factor of new turbines in the BAU case is roughly 43%, so an improvement to 53% might be represented as an 18% setting of this policy lever. (These figures refer to onshore wind, but capacity factor improvement potential for offshore wind may be similar.) | 0 | 0 | 0 | 0 | 0
Electricity Supply | Reduce Plant Downtime | Percentage Reduction in Plant Downtime | offshore wind es | newly built | New | Offshore Wind | 182 | Yes | Reduce Plant Downtime | elec reduce plant downtime | 0% | 0% | 0% | 0 | **Description:** This policy specifies the reduction in downtime (time spent not generating power) for plants of the selected type(s) that exist at the start of the model run. This policy increases these plants' target capacity factors, but it does not force them to be dispatched if it would be uneconomical to do so. // **Guidance for setting values: **//**Preexisting Natural Gas Nonpeaker: ** Preexisting natural gas nonpeakers have an average capacity factor of 48%. As part of the proposed Clean Power Plan, the EPA assumed that nonpeaking natural gas plants could be reach a 75% capacity factor (ramping up to that value over a number of years). This would represent a 49% reduction in downtime.//**New Onshore Wind: ** Availability of wind cannot be changed by policy, so the main method of increasing capacity factor is technological improvement of wind turbines. The National Renewable Energy Laboratory estimates that "near-future" wind technology could increase capacity factors by about 10 percentage points in most parts of the country. The average capacity factor of new turbines in the BAU case is roughly 47%, so an improvement to 57% might be represented as an 19% setting of this policy lever.//**New Solar PV: ** Availability of sunlight cannot be changed by policy, so the main method of improvement is increasing the efficiency of solar cells. Typical crystalline silicon cells today have efficiencies of 20-25%, while today's best multi-junction cells (used primarily in concentrator PV and aerospace applications) have efficiencies of 40-45%. If the typical cells installed in 2050 will have efficiencies similar to today's best multi-junction cells, this might be represented as a 26% setting of this policy lever.//**New Offshore Wind: ** Availability of wind cannot be changed by policy, so the main method of increasing capacity factor is technological improvement of wind turbines. The National Renewable Energy Laboratory estimates that "near-future" wind technology could increase capacity factors by about 10 percentage points in most parts of the country. The average capacity factor of new turbines in the BAU case is roughly 43%, so an improvement to 53% might be represented as an 18% setting of this policy lever. (These figures refer to onshore wind, but capacity factor improvement potential for offshore wind may be similar.) | 0 | 0 | 0 | 0 | 0
Electricity Supply | Reduce Plant Downtime | Percentage Reduction in Plant Downtime | crude oil es | preexisting retiring |  |  | 682 | No | Reduce Plant Downtime | elec reduce plant downtime | 0% | 0% | 0% | 0 | **Description:** This policy specifies the reduction in downtime (time spent not generating power) for plants of the selected type(s) that exist at the start of the model run. This policy increases these plants' target capacity factors, but it does not force them to be dispatched if it would be uneconomical to do so. // **Guidance for setting values: **//**Preexisting Natural Gas Nonpeaker: ** Preexisting natural gas nonpeakers have an average capacity factor of 48%. As part of the proposed Clean Power Plan, the EPA assumed that nonpeaking natural gas plants could be reach a 75% capacity factor (ramping up to that value over a number of years). This would represent a 49% reduction in downtime.//**New Onshore Wind: ** Availability of wind cannot be changed by policy, so the main method of increasing capacity factor is technological improvement of wind turbines. The National Renewable Energy Laboratory estimates that "near-future" wind technology could increase capacity factors by about 10 percentage points in most parts of the country. The average capacity factor of new turbines in the BAU case is roughly 47%, so an improvement to 57% might be represented as an 19% setting of this policy lever.//**New Solar PV: ** Availability of sunlight cannot be changed by policy, so the main method of improvement is increasing the efficiency of solar cells. Typical crystalline silicon cells today have efficiencies of 20-25%, while today's best multi-junction cells (used primarily in concentrator PV and aerospace applications) have efficiencies of 40-45%. If the typical cells installed in 2050 will have efficiencies similar to today's best multi-junction cells, this might be represented as a 26% setting of this policy lever.//**New Offshore Wind: ** Availability of wind cannot be changed by policy, so the main method of increasing capacity factor is technological improvement of wind turbines. The National Renewable Energy Laboratory estimates that "near-future" wind technology could increase capacity factors by about 10 percentage points in most parts of the country. The average capacity factor of new turbines in the BAU case is roughly 43%, so an improvement to 53% might be represented as an 18% setting of this policy lever. (These figures refer to onshore wind, but capacity factor improvement potential for offshore wind may be similar.) | 0 | 0 | 0 | 0 | 0
Electricity Supply | Reduce Plant Downtime | Percentage Reduction in Plant Downtime | crude oil es | preexisting nonretiring |  |  | 683 | No | Reduce Plant Downtime | elec reduce plant downtime | 0% | 0% | 0% | 0 | **Description:** This policy specifies the reduction in downtime (time spent not generating power) for plants of the selected type(s) that exist at the start of the model run. This policy increases these plants' target capacity factors, but it does not force them to be dispatched if it would be uneconomical to do so. // **Guidance for setting values: **//**Preexisting Natural Gas Nonpeaker: ** Preexisting natural gas nonpeakers have an average capacity factor of 48%. As part of the proposed Clean Power Plan, the EPA assumed that nonpeaking natural gas plants could be reach a 75% capacity factor (ramping up to that value over a number of years). This would represent a 49% reduction in downtime.//**New Onshore Wind: ** Availability of wind cannot be changed by policy, so the main method of increasing capacity factor is technological improvement of wind turbines. The National Renewable Energy Laboratory estimates that "near-future" wind technology could increase capacity factors by about 10 percentage points in most parts of the country. The average capacity factor of new turbines in the BAU case is roughly 47%, so an improvement to 57% might be represented as an 19% setting of this policy lever.//**New Solar PV: ** Availability of sunlight cannot be changed by policy, so the main method of improvement is increasing the efficiency of solar cells. Typical crystalline silicon cells today have efficiencies of 20-25%, while today's best multi-junction cells (used primarily in concentrator PV and aerospace applications) have efficiencies of 40-45%. If the typical cells installed in 2050 will have efficiencies similar to today's best multi-junction cells, this might be represented as a 26% setting of this policy lever.//**New Offshore Wind: ** Availability of wind cannot be changed by policy, so the main method of increasing capacity factor is technological improvement of wind turbines. The National Renewable Energy Laboratory estimates that "near-future" wind technology could increase capacity factors by about 10 percentage points in most parts of the country. The average capacity factor of new turbines in the BAU case is roughly 43%, so an improvement to 53% might be represented as an 18% setting of this policy lever. (These figures refer to onshore wind, but capacity factor improvement potential for offshore wind may be similar.) | 0 | 0 | 0 | 0 | 0
Electricity Supply | Reduce Plant Downtime | Percentage Reduction in Plant Downtime | crude oil es | newly built |  |  | 684 | No | Reduce Plant Downtime | elec reduce plant downtime | 0% | 0% | 0% | 0 | **Description:** This policy specifies the reduction in downtime (time spent not generating power) for plants of the selected type(s) that exist at the start of the model run. This policy increases these plants' target capacity factors, but it does not force them to be dispatched if it would be uneconomical to do so. // **Guidance for setting values: **//**Preexisting Natural Gas Nonpeaker: ** Preexisting natural gas nonpeakers have an average capacity factor of 48%. As part of the proposed Clean Power Plan, the EPA assumed that nonpeaking natural gas plants could be reach a 75% capacity factor (ramping up to that value over a number of years). This would represent a 49% reduction in downtime.//**New Onshore Wind: ** Availability of wind cannot be changed by policy, so the main method of increasing capacity factor is technological improvement of wind turbines. The National Renewable Energy Laboratory estimates that "near-future" wind technology could increase capacity factors by about 10 percentage points in most parts of the country. The average capacity factor of new turbines in the BAU case is roughly 47%, so an improvement to 57% might be represented as an 19% setting of this policy lever.//**New Solar PV: ** Availability of sunlight cannot be changed by policy, so the main method of improvement is increasing the efficiency of solar cells. Typical crystalline silicon cells today have efficiencies of 20-25%, while today's best multi-junction cells (used primarily in concentrator PV and aerospace applications) have efficiencies of 40-45%. If the typical cells installed in 2050 will have efficiencies similar to today's best multi-junction cells, this might be represented as a 26% setting of this policy lever.//**New Offshore Wind: ** Availability of wind cannot be changed by policy, so the main method of increasing capacity factor is technological improvement of wind turbines. The National Renewable Energy Laboratory estimates that "near-future" wind technology could increase capacity factors by about 10 percentage points in most parts of the country. The average capacity factor of new turbines in the BAU case is roughly 43%, so an improvement to 53% might be represented as an 18% setting of this policy lever. (These figures refer to onshore wind, but capacity factor improvement potential for offshore wind may be similar.) | 0 | 0 | 0 | 0 | 0
Electricity Supply | Reduce Plant Downtime | Percentage Reduction in Plant Downtime | heavy or residual fuel oil es | preexisting retiring |  |  | 685 | No | Reduce Plant Downtime | elec reduce plant downtime | 0% | 0% | 0% | 0 | **Description:** This policy specifies the reduction in downtime (time spent not generating power) for plants of the selected type(s) that exist at the start of the model run. This policy increases these plants' target capacity factors, but it does not force them to be dispatched if it would be uneconomical to do so. // **Guidance for setting values: **//**Preexisting Natural Gas Nonpeaker: ** Preexisting natural gas nonpeakers have an average capacity factor of 48%. As part of the proposed Clean Power Plan, the EPA assumed that nonpeaking natural gas plants could be reach a 75% capacity factor (ramping up to that value over a number of years). This would represent a 49% reduction in downtime.//**New Onshore Wind: ** Availability of wind cannot be changed by policy, so the main method of increasing capacity factor is technological improvement of wind turbines. The National Renewable Energy Laboratory estimates that "near-future" wind technology could increase capacity factors by about 10 percentage points in most parts of the country. The average capacity factor of new turbines in the BAU case is roughly 47%, so an improvement to 57% might be represented as an 19% setting of this policy lever.//**New Solar PV: ** Availability of sunlight cannot be changed by policy, so the main method of improvement is increasing the efficiency of solar cells. Typical crystalline silicon cells today have efficiencies of 20-25%, while today's best multi-junction cells (used primarily in concentrator PV and aerospace applications) have efficiencies of 40-45%. If the typical cells installed in 2050 will have efficiencies similar to today's best multi-junction cells, this might be represented as a 26% setting of this policy lever.//**New Offshore Wind: ** Availability of wind cannot be changed by policy, so the main method of increasing capacity factor is technological improvement of wind turbines. The National Renewable Energy Laboratory estimates that "near-future" wind technology could increase capacity factors by about 10 percentage points in most parts of the country. The average capacity factor of new turbines in the BAU case is roughly 43%, so an improvement to 53% might be represented as an 18% setting of this policy lever. (These figures refer to onshore wind, but capacity factor improvement potential for offshore wind may be similar.) | 0 | 0 | 0 | 0 | 0
Electricity Supply | Reduce Plant Downtime | Percentage Reduction in Plant Downtime | heavy or residual fuel oil es | preexisting nonretiring |  |  | 686 | No | Reduce Plant Downtime | elec reduce plant downtime | 0% | 0% | 0% | 0 | **Description:** This policy specifies the reduction in downtime (time spent not generating power) for plants of the selected type(s) that exist at the start of the model run. This policy increases these plants' target capacity factors, but it does not force them to be dispatched if it would be uneconomical to do so. // **Guidance for setting values: **//**Preexisting Natural Gas Nonpeaker: ** Preexisting natural gas nonpeakers have an average capacity factor of 48%. As part of the proposed Clean Power Plan, the EPA assumed that nonpeaking natural gas plants could be reach a 75% capacity factor (ramping up to that value over a number of years). This would represent a 49% reduction in downtime.//**New Onshore Wind: ** Availability of wind cannot be changed by policy, so the main method of increasing capacity factor is technological improvement of wind turbines. The National Renewable Energy Laboratory estimates that "near-future" wind technology could increase capacity factors by about 10 percentage points in most parts of the country. The average capacity factor of new turbines in the BAU case is roughly 47%, so an improvement to 57% might be represented as an 19% setting of this policy lever.//**New Solar PV: ** Availability of sunlight cannot be changed by policy, so the main method of improvement is increasing the efficiency of solar cells. Typical crystalline silicon cells today have efficiencies of 20-25%, while today's best multi-junction cells (used primarily in concentrator PV and aerospace applications) have efficiencies of 40-45%. If the typical cells installed in 2050 will have efficiencies similar to today's best multi-junction cells, this might be represented as a 26% setting of this policy lever.//**New Offshore Wind: ** Availability of wind cannot be changed by policy, so the main method of increasing capacity factor is technological improvement of wind turbines. The National Renewable Energy Laboratory estimates that "near-future" wind technology could increase capacity factors by about 10 percentage points in most parts of the country. The average capacity factor of new turbines in the BAU case is roughly 43%, so an improvement to 53% might be represented as an 18% setting of this policy lever. (These figures refer to onshore wind, but capacity factor improvement potential for offshore wind may be similar.) | 0 | 0 | 0 | 0 | 0
Electricity Supply | Reduce Plant Downtime | Percentage Reduction in Plant Downtime | heavy or residual fuel oil es | newly built |  |  | 687 | No | Reduce Plant Downtime | elec reduce plant downtime | 0% | 0% | 0% | 0 | **Description:** This policy specifies the reduction in downtime (time spent not generating power) for plants of the selected type(s) that exist at the start of the model run. This policy increases these plants' target capacity factors, but it does not force them to be dispatched if it would be uneconomical to do so. // **Guidance for setting values: **//**Preexisting Natural Gas Nonpeaker: ** Preexisting natural gas nonpeakers have an average capacity factor of 48%. As part of the proposed Clean Power Plan, the EPA assumed that nonpeaking natural gas plants could be reach a 75% capacity factor (ramping up to that value over a number of years). This would represent a 49% reduction in downtime.//**New Onshore Wind: ** Availability of wind cannot be changed by policy, so the main method of increasing capacity factor is technological improvement of wind turbines. The National Renewable Energy Laboratory estimates that "near-future" wind technology could increase capacity factors by about 10 percentage points in most parts of the country. The average capacity factor of new turbines in the BAU case is roughly 47%, so an improvement to 57% might be represented as an 19% setting of this policy lever.//**New Solar PV: ** Availability of sunlight cannot be changed by policy, so the main method of improvement is increasing the efficiency of solar cells. Typical crystalline silicon cells today have efficiencies of 20-25%, while today's best multi-junction cells (used primarily in concentrator PV and aerospace applications) have efficiencies of 40-45%. If the typical cells installed in 2050 will have efficiencies similar to today's best multi-junction cells, this might be represented as a 26% setting of this policy lever.//**New Offshore Wind: ** Availability of wind cannot be changed by policy, so the main method of increasing capacity factor is technological improvement of wind turbines. The National Renewable Energy Laboratory estimates that "near-future" wind technology could increase capacity factors by about 10 percentage points in most parts of the country. The average capacity factor of new turbines in the BAU case is roughly 43%, so an improvement to 53% might be represented as an 18% setting of this policy lever. (These figures refer to onshore wind, but capacity factor improvement potential for offshore wind may be similar.) | 0 | 0 | 0 | 0 | 0
Electricity Supply | Reduce Plant Downtime | Percentage Reduction in Plant Downtime | municipal solid waste es | preexisting retiring |  |  | 688 | No | Reduce Plant Downtime | elec reduce plant downtime | 0% | 0% | 0% | 0 | **Description:** This policy specifies the reduction in downtime (time spent not generating power) for plants of the selected type(s) that exist at the start of the model run. This policy increases these plants' target capacity factors, but it does not force them to be dispatched if it would be uneconomical to do so. // **Guidance for setting values: **//**Preexisting Natural Gas Nonpeaker: ** Preexisting natural gas nonpeakers have an average capacity factor of 48%. As part of the proposed Clean Power Plan, the EPA assumed that nonpeaking natural gas plants could be reach a 75% capacity factor (ramping up to that value over a number of years). This would represent a 49% reduction in downtime.//**New Onshore Wind: ** Availability of wind cannot be changed by policy, so the main method of increasing capacity factor is technological improvement of wind turbines. The National Renewable Energy Laboratory estimates that "near-future" wind technology could increase capacity factors by about 10 percentage points in most parts of the country. The average capacity factor of new turbines in the BAU case is roughly 47%, so an improvement to 57% might be represented as an 19% setting of this policy lever.//**New Solar PV: ** Availability of sunlight cannot be changed by policy, so the main method of improvement is increasing the efficiency of solar cells. Typical crystalline silicon cells today have efficiencies of 20-25%, while today's best multi-junction cells (used primarily in concentrator PV and aerospace applications) have efficiencies of 40-45%. If the typical cells installed in 2050 will have efficiencies similar to today's best multi-junction cells, this might be represented as a 26% setting of this policy lever.//**New Offshore Wind: ** Availability of wind cannot be changed by policy, so the main method of increasing capacity factor is technological improvement of wind turbines. The National Renewable Energy Laboratory estimates that "near-future" wind technology could increase capacity factors by about 10 percentage points in most parts of the country. The average capacity factor of new turbines in the BAU case is roughly 43%, so an improvement to 53% might be represented as an 18% setting of this policy lever. (These figures refer to onshore wind, but capacity factor improvement potential for offshore wind may be similar.) | 0 | 0 | 0 | 0 | 0
Electricity Supply | Reduce Plant Downtime | Percentage Reduction in Plant Downtime | municipal solid waste es | preexisting nonretiring |  |  | 689 | No | Reduce Plant Downtime | elec reduce plant downtime | 0% | 0% | 0% | 0 | **Description:** This policy specifies the reduction in downtime (time spent not generating power) for plants of the selected type(s) that exist at the start of the model run. This policy increases these plants' target capacity factors, but it does not force them to be dispatched if it would be uneconomical to do so. // **Guidance for setting values: **//**Preexisting Natural Gas Nonpeaker: ** Preexisting natural gas nonpeakers have an average capacity factor of 48%. As part of the proposed Clean Power Plan, the EPA assumed that nonpeaking natural gas plants could be reach a 75% capacity factor (ramping up to that value over a number of years). This would represent a 49% reduction in downtime.//**New Onshore Wind: ** Availability of wind cannot be changed by policy, so the main method of increasing capacity factor is technological improvement of wind turbines. The National Renewable Energy Laboratory estimates that "near-future" wind technology could increase capacity factors by about 10 percentage points in most parts of the country. The average capacity factor of new turbines in the BAU case is roughly 47%, so an improvement to 57% might be represented as an 19% setting of this policy lever.//**New Solar PV: ** Availability of sunlight cannot be changed by policy, so the main method of improvement is increasing the efficiency of solar cells. Typical crystalline silicon cells today have efficiencies of 20-25%, while today's best multi-junction cells (used primarily in concentrator PV and aerospace applications) have efficiencies of 40-45%. If the typical cells installed in 2050 will have efficiencies similar to today's best multi-junction cells, this might be represented as a 26% setting of this policy lever.//**New Offshore Wind: ** Availability of wind cannot be changed by policy, so the main method of increasing capacity factor is technological improvement of wind turbines. The National Renewable Energy Laboratory estimates that "near-future" wind technology could increase capacity factors by about 10 percentage points in most parts of the country. The average capacity factor of new turbines in the BAU case is roughly 43%, so an improvement to 53% might be represented as an 18% setting of this policy lever. (These figures refer to onshore wind, but capacity factor improvement potential for offshore wind may be similar.) | 0 | 0 | 0 | 0 | 0
Electricity Supply | Reduce Plant Downtime | Percentage Reduction in Plant Downtime | municipal solid waste es | newly built |  |  | 690 | No | Reduce Plant Downtime | elec reduce plant downtime | 0% | 0% | 0% | 0 | **Description:** This policy specifies the reduction in downtime (time spent not generating power) for plants of the selected type(s) that exist at the start of the model run. This policy increases these plants' target capacity factors, but it does not force them to be dispatched if it would be uneconomical to do so. // **Guidance for setting values: **//**Preexisting Natural Gas Nonpeaker: ** Preexisting natural gas nonpeakers have an average capacity factor of 48%. As part of the proposed Clean Power Plan, the EPA assumed that nonpeaking natural gas plants could be reach a 75% capacity factor (ramping up to that value over a number of years). This would represent a 49% reduction in downtime.//**New Onshore Wind: ** Availability of wind cannot be changed by policy, so the main method of increasing capacity factor is technological improvement of wind turbines. The National Renewable Energy Laboratory estimates that "near-future" wind technology could increase capacity factors by about 10 percentage points in most parts of the country. The average capacity factor of new turbines in the BAU case is roughly 47%, so an improvement to 57% might be represented as an 19% setting of this policy lever.//**New Solar PV: ** Availability of sunlight cannot be changed by policy, so the main method of improvement is increasing the efficiency of solar cells. Typical crystalline silicon cells today have efficiencies of 20-25%, while today's best multi-junction cells (used primarily in concentrator PV and aerospace applications) have efficiencies of 40-45%. If the typical cells installed in 2050 will have efficiencies similar to today's best multi-junction cells, this might be represented as a 26% setting of this policy lever.//**New Offshore Wind: ** Availability of wind cannot be changed by policy, so the main method of increasing capacity factor is technological improvement of wind turbines. The National Renewable Energy Laboratory estimates that "near-future" wind technology could increase capacity factors by about 10 percentage points in most parts of the country. The average capacity factor of new turbines in the BAU case is roughly 43%, so an improvement to 53% might be represented as an 18% setting of this policy lever. (These figures refer to onshore wind, but capacity factor improvement potential for offshore wind may be similar.) | 0 | 0 | 0 | 0 | 0
Electricity Supply | Reduce Soft Costs | Percent Reduction in Soft Costs of Capacity Construction | onshore wind es |  | Onshore Wind |  | 194 | Yes | Reduce Soft Costs | elec reduce soft costs | 0% | 90% | 1% | % reduction in soft costs | **Description:** This policy specifies a reduction in soft costs (costs for things other than capital equipment) for new plants of the selected type(s), such as the costs of permitting, financing, project management, assembly, etc. // **Guidance for setting values: **//**Onshore Wind : ** Costs of permitting and financing can be reduced by streamlining permitting processes, but some soft costs (such as labor) may be difficult to reduce via policy. A value of 50% would be an aggressive soft cost reduction.//**Solar PV : ** Costs of permitting and financing can be reduced by streamlining permitting processes, but some soft costs (such as labor) may be difficult to reduce via policy. A value of 50% would be an aggressive soft cost reduction.//**Offshore Wind : ** Costs of permitting and financing can be reduced by streamlining permitting processes, but some soft costs (such as labor) may be difficult to reduce via policy. A value of 50% would be an aggressive soft cost reduction. | endogenous-learning.html#red-soft-costs | reduce-soft-costs.html | 0 | 0 | 0
Electricity Supply | Reduce Soft Costs | Percent Reduction in Soft Costs of Capacity Construction | solar PV es |  | Solar PV |  | 195 | Yes | Reduce Soft Costs | elec reduce soft costs | 0% | 90% | 1% | % reduction in soft costs | **Description:** This policy specifies a reduction in soft costs (costs for things other than capital equipment) for new plants of the selected type(s), such as the costs of permitting, financing, project management, assembly, etc. // **Guidance for setting values: **//**Onshore Wind : ** Costs of permitting and financing can be reduced by streamlining permitting processes, but some soft costs (such as labor) may be difficult to reduce via policy. A value of 50% would be an aggressive soft cost reduction.//**Solar PV : ** Costs of permitting and financing can be reduced by streamlining permitting processes, but some soft costs (such as labor) may be difficult to reduce via policy. A value of 50% would be an aggressive soft cost reduction.//**Offshore Wind : ** Costs of permitting and financing can be reduced by streamlining permitting processes, but some soft costs (such as labor) may be difficult to reduce via policy. A value of 50% would be an aggressive soft cost reduction. | endogenous-learning.html#red-soft-costs | reduce-soft-costs.html | 0 | 0 | 0
Electricity Supply | Reduce Soft Costs | Percent Reduction in Soft Costs of Capacity Construction | offshore wind es |  | Offshore Wind |  | 196 | Yes | Reduce Soft Costs | elec reduce soft costs | 0% | 90% | 1% | % reduction in soft costs | **Description:** This policy specifies a reduction in soft costs (costs for things other than capital equipment) for new plants of the selected type(s), such as the costs of permitting, financing, project management, assembly, etc. // **Guidance for setting values: **//**Onshore Wind : ** Costs of permitting and financing can be reduced by streamlining permitting processes, but some soft costs (such as labor) may be difficult to reduce via policy. A value of 50% would be an aggressive soft cost reduction.//**Solar PV : ** Costs of permitting and financing can be reduced by streamlining permitting processes, but some soft costs (such as labor) may be difficult to reduce via policy. A value of 50% would be an aggressive soft cost reduction.//**Offshore Wind : ** Costs of permitting and financing can be reduced by streamlining permitting processes, but some soft costs (such as labor) may be difficult to reduce via policy. A value of 50% would be an aggressive soft cost reduction. | endogenous-learning.html#red-soft-costs | reduce-soft-costs.html | 0 | 0 | 0
Electricity Supply | Reduce Transmission & Distribution Losses | Percentage TnD Losses Avoided |  |  |  |  | 145 | Yes | Reduce T&D Losses | elec avoid TND loss | 0% | 40% | 1% | % of losses avoided | **Description:** This policy specifies the reduction in transmission and distribution losses that will be achieved by 2050. // **Guidance for setting values: ** The U.S. has transmission and distribution losses of about 6%. Germany, Japan, Finland, and the Netherlands have T&D losses of around 4%. Therefore, a 33% policy setting would cause the U.S. to match these countries' current level of T&D losses by 2050. | electricity-sector-main.html#red-tnd-losses | reduce-tnd-losses.html | The World Bank. Electric power transmission and distribution losses (% of output). http://data.worldbank.org/indicator/EG.ELC.LOSS.ZS | 0 | 0
Electricity Supply | Subsidy for Capacity Construction | Perc Subsidy for Elec Capacity Construction | hard coal es |  | Hard Coal |  | 691 | No | Subsidy for Capacity Construction | elec capacity construction subsidy | 0% | 95% | 1% | % of construction cost | **Description:** This policy is a subsidy paid by the government to electricity suppliers per unit of new capacity constructed. This only applies to utilities, not distributed systems (such as rooftop solar). // **Guidance for setting values: **//**Nuclear : ** The U.S. Federal Government has guaranteed billions of dollars of loans for the construction new nuclear plants and has funded billions of dollars of nuclear technology R&D. The construction of two new reactors at the Vogtle power plant, the only advanced nuclear energy project under construction in the U.S., has received $12 billion in loan guarantees as of March 2019. (Loan guarantees are not equivalent to subsidies dollar-for-dollar, but they lower the cost of construction by enabling the plant to access cheaper financing.)//**Onshore Wind : **Georgia does not have a capacity construction subsidy for onshore wind. However, the Investment Tax Credit, a similar program for solar power, covers 30% of system costs through 2019, with declining amounts thereafter.//**Solar PV : **Georgia does not have a capacity construction subsidy for solar pv. However, the Investment Tax Credit, a similar program for solar power, covers 30% of system costs through 2019, with declining amounts thereafter.//**Solar Thermal : **//**Biomass : ** The U.S. Federal Government has collectively guaranteed billions of dollars of loans for the construction new biomass plants. (Loan guarantees are not equivalent to subsidies dollar-for-dollar, but they lower the cost of construction by enabling the plant to access cheaper financing.)//**Offshore Wind : **Georgia does not have a capacity construction subsidy for offshore wind. However, the Investment Tax Credit, a similar program for solar power, covers 30% of system costs through 2019, with declining amounts thereafter. | electricity-sector-main.html#subsidies | 0 | 0 | 0 | 0
Electricity Supply | Subsidy for Capacity Construction | Perc Subsidy for Elec Capacity Construction | natural gas es |  | Natural Gas |  | 692 | No | Subsidy for Capacity Construction | elec capacity construction subsidy | 0% | 95% | 1% | % of construction cost | **Description:** This policy is a subsidy paid by the government to electricity suppliers per unit of new capacity constructed. This only applies to utilities, not distributed systems (such as rooftop solar). // **Guidance for setting values: **//**Nuclear : ** The U.S. Federal Government has guaranteed billions of dollars of loans for the construction new nuclear plants and has funded billions of dollars of nuclear technology R&D. The construction of two new reactors at the Vogtle power plant, the only advanced nuclear energy project under construction in the U.S., has received $12 billion in loan guarantees as of March 2019. (Loan guarantees are not equivalent to subsidies dollar-for-dollar, but they lower the cost of construction by enabling the plant to access cheaper financing.)//**Onshore Wind : **Georgia does not have a capacity construction subsidy for onshore wind. However, the Investment Tax Credit, a similar program for solar power, covers 30% of system costs through 2019, with declining amounts thereafter.//**Solar PV : **Georgia does not have a capacity construction subsidy for solar pv. However, the Investment Tax Credit, a similar program for solar power, covers 30% of system costs through 2019, with declining amounts thereafter.//**Solar Thermal : **//**Biomass : ** The U.S. Federal Government has collectively guaranteed billions of dollars of loans for the construction new biomass plants. (Loan guarantees are not equivalent to subsidies dollar-for-dollar, but they lower the cost of construction by enabling the plant to access cheaper financing.)//**Offshore Wind : **Georgia does not have a capacity construction subsidy for offshore wind. However, the Investment Tax Credit, a similar program for solar power, covers 30% of system costs through 2019, with declining amounts thereafter. | electricity-sector-main.html#subsidies | 0 | 0 | 0 | 0
Electricity Supply | Subsidy for Capacity Construction | Perc Subsidy for Elec Capacity Construction | nuclear es |  | Nuclear |  | 517 | Yes | Subsidy for Capacity Construction | elec capacity construction subsidy | 0% | 95% | 1% | % of construction cost | **Description:** This policy is a subsidy paid by the government to electricity suppliers per unit of new capacity constructed. This only applies to utilities, not distributed systems (such as rooftop solar). // **Guidance for setting values: **//**Nuclear : ** The U.S. Federal Government has guaranteed billions of dollars of loans for the construction new nuclear plants and has funded billions of dollars of nuclear technology R&D. The construction of two new reactors at the Vogtle power plant, the only advanced nuclear energy project under construction in the U.S., has received $12 billion in loan guarantees as of March 2019. (Loan guarantees are not equivalent to subsidies dollar-for-dollar, but they lower the cost of construction by enabling the plant to access cheaper financing.)//**Onshore Wind : **Georgia does not have a capacity construction subsidy for onshore wind. However, the Investment Tax Credit, a similar program for solar power, covers 30% of system costs through 2019, with declining amounts thereafter.//**Solar PV : **Georgia does not have a capacity construction subsidy for solar pv. However, the Investment Tax Credit, a similar program for solar power, covers 30% of system costs through 2019, with declining amounts thereafter.//**Solar Thermal : **//**Biomass : ** The U.S. Federal Government has collectively guaranteed billions of dollars of loans for the construction new biomass plants. (Loan guarantees are not equivalent to subsidies dollar-for-dollar, but they lower the cost of construction by enabling the plant to access cheaper financing.)//**Offshore Wind : **Georgia does not have a capacity construction subsidy for offshore wind. However, the Investment Tax Credit, a similar program for solar power, covers 30% of system costs through 2019, with declining amounts thereafter. | electricity-sector-main.html#subsidies | 0 | 0 | 0 | 0
Electricity Supply | Subsidy for Capacity Construction | Perc Subsidy for Elec Capacity Construction | hydro es |  | Hydro |  | 693 | No | Subsidy for Capacity Construction | elec capacity construction subsidy | 0% | 95% | 1% | % of construction cost | **Description:** This policy is a subsidy paid by the government to electricity suppliers per unit of new capacity constructed. This only applies to utilities, not distributed systems (such as rooftop solar). // **Guidance for setting values: **//**Nuclear : ** The U.S. Federal Government has guaranteed billions of dollars of loans for the construction new nuclear plants and has funded billions of dollars of nuclear technology R&D. The construction of two new reactors at the Vogtle power plant, the only advanced nuclear energy project under construction in the U.S., has received $12 billion in loan guarantees as of March 2019. (Loan guarantees are not equivalent to subsidies dollar-for-dollar, but they lower the cost of construction by enabling the plant to access cheaper financing.)//**Onshore Wind : **Georgia does not have a capacity construction subsidy for onshore wind. However, the Investment Tax Credit, a similar program for solar power, covers 30% of system costs through 2019, with declining amounts thereafter.//**Solar PV : **Georgia does not have a capacity construction subsidy for solar pv. However, the Investment Tax Credit, a similar program for solar power, covers 30% of system costs through 2019, with declining amounts thereafter.//**Solar Thermal : **//**Biomass : ** The U.S. Federal Government has collectively guaranteed billions of dollars of loans for the construction new biomass plants. (Loan guarantees are not equivalent to subsidies dollar-for-dollar, but they lower the cost of construction by enabling the plant to access cheaper financing.)//**Offshore Wind : **Georgia does not have a capacity construction subsidy for offshore wind. However, the Investment Tax Credit, a similar program for solar power, covers 30% of system costs through 2019, with declining amounts thereafter. | electricity-sector-main.html#subsidies | 0 | 0 | 0 | 0
Electricity Supply | Subsidy for Capacity Construction | Perc Subsidy for Elec Capacity Construction | onshore wind es |  | Onshore Wind |  | 518 | Yes | Subsidy for Capacity Construction | elec capacity construction subsidy | 0% | 95% | 1% | % of construction cost | **Description:** This policy is a subsidy paid by the government to electricity suppliers per unit of new capacity constructed. This only applies to utilities, not distributed systems (such as rooftop solar). // **Guidance for setting values: **//**Nuclear : ** The U.S. Federal Government has guaranteed billions of dollars of loans for the construction new nuclear plants and has funded billions of dollars of nuclear technology R&D. The construction of two new reactors at the Vogtle power plant, the only advanced nuclear energy project under construction in the U.S., has received $12 billion in loan guarantees as of March 2019. (Loan guarantees are not equivalent to subsidies dollar-for-dollar, but they lower the cost of construction by enabling the plant to access cheaper financing.)//**Onshore Wind : **Georgia does not have a capacity construction subsidy for onshore wind. However, the Investment Tax Credit, a similar program for solar power, covers 30% of system costs through 2019, with declining amounts thereafter.//**Solar PV : **Georgia does not have a capacity construction subsidy for solar pv. However, the Investment Tax Credit, a similar program for solar power, covers 30% of system costs through 2019, with declining amounts thereafter.//**Solar Thermal : **//**Biomass : ** The U.S. Federal Government has collectively guaranteed billions of dollars of loans for the construction new biomass plants. (Loan guarantees are not equivalent to subsidies dollar-for-dollar, but they lower the cost of construction by enabling the plant to access cheaper financing.)//**Offshore Wind : **Georgia does not have a capacity construction subsidy for offshore wind. However, the Investment Tax Credit, a similar program for solar power, covers 30% of system costs through 2019, with declining amounts thereafter. | electricity-sector-main.html#subsidies | 0 | 0 | 0 | 0
Electricity Supply | Subsidy for Capacity Construction | Perc Subsidy for Elec Capacity Construction | solar PV es |  | Solar PV |  | 519 | Yes | Subsidy for Capacity Construction | elec capacity construction subsidy | 0% | 95% | 1% | % of construction cost | **Description:** This policy is a subsidy paid by the government to electricity suppliers per unit of new capacity constructed. This only applies to utilities, not distributed systems (such as rooftop solar). // **Guidance for setting values: **//**Nuclear : ** The U.S. Federal Government has guaranteed billions of dollars of loans for the construction new nuclear plants and has funded billions of dollars of nuclear technology R&D. The construction of two new reactors at the Vogtle power plant, the only advanced nuclear energy project under construction in the U.S., has received $12 billion in loan guarantees as of March 2019. (Loan guarantees are not equivalent to subsidies dollar-for-dollar, but they lower the cost of construction by enabling the plant to access cheaper financing.)//**Onshore Wind : **Georgia does not have a capacity construction subsidy for onshore wind. However, the Investment Tax Credit, a similar program for solar power, covers 30% of system costs through 2019, with declining amounts thereafter.//**Solar PV : **Georgia does not have a capacity construction subsidy for solar pv. However, the Investment Tax Credit, a similar program for solar power, covers 30% of system costs through 2019, with declining amounts thereafter.//**Solar Thermal : **//**Biomass : ** The U.S. Federal Government has collectively guaranteed billions of dollars of loans for the construction new biomass plants. (Loan guarantees are not equivalent to subsidies dollar-for-dollar, but they lower the cost of construction by enabling the plant to access cheaper financing.)//**Offshore Wind : **Georgia does not have a capacity construction subsidy for offshore wind. However, the Investment Tax Credit, a similar program for solar power, covers 30% of system costs through 2019, with declining amounts thereafter. | electricity-sector-main.html#subsidies | 0 | 0 | 0 | 0
Electricity Supply | Subsidy for Capacity Construction | Perc Subsidy for Elec Capacity Construction | solar thermal es |  | Solar Thermal |  | 520 | Yes | Subsidy for Capacity Construction | elec capacity construction subsidy | 0% | 95% | 1% | % of construction cost | **Description:** This policy is a subsidy paid by the government to electricity suppliers per unit of new capacity constructed. This only applies to utilities, not distributed systems (such as rooftop solar). // **Guidance for setting values: **//**Nuclear : ** The U.S. Federal Government has guaranteed billions of dollars of loans for the construction new nuclear plants and has funded billions of dollars of nuclear technology R&D. The construction of two new reactors at the Vogtle power plant, the only advanced nuclear energy project under construction in the U.S., has received $12 billion in loan guarantees as of March 2019. (Loan guarantees are not equivalent to subsidies dollar-for-dollar, but they lower the cost of construction by enabling the plant to access cheaper financing.)//**Onshore Wind : **Georgia does not have a capacity construction subsidy for onshore wind. However, the Investment Tax Credit, a similar program for solar power, covers 30% of system costs through 2019, with declining amounts thereafter.//**Solar PV : **Georgia does not have a capacity construction subsidy for solar pv. However, the Investment Tax Credit, a similar program for solar power, covers 30% of system costs through 2019, with declining amounts thereafter.//**Solar Thermal : **//**Biomass : ** The U.S. Federal Government has collectively guaranteed billions of dollars of loans for the construction new biomass plants. (Loan guarantees are not equivalent to subsidies dollar-for-dollar, but they lower the cost of construction by enabling the plant to access cheaper financing.)//**Offshore Wind : **Georgia does not have a capacity construction subsidy for offshore wind. However, the Investment Tax Credit, a similar program for solar power, covers 30% of system costs through 2019, with declining amounts thereafter. | electricity-sector-main.html#subsidies | 0 | 0 | 0 | 0
Electricity Supply | Subsidy for Capacity Construction | Perc Subsidy for Elec Capacity Construction | biomass es |  | Biomass |  | 521 | Yes | Subsidy for Capacity Construction | elec capacity construction subsidy | 0% | 95% | 1% | % of construction cost | **Description:** This policy is a subsidy paid by the government to electricity suppliers per unit of new capacity constructed. This only applies to utilities, not distributed systems (such as rooftop solar). // **Guidance for setting values: **//**Nuclear : ** The U.S. Federal Government has guaranteed billions of dollars of loans for the construction new nuclear plants and has funded billions of dollars of nuclear technology R&D. The construction of two new reactors at the Vogtle power plant, the only advanced nuclear energy project under construction in the U.S., has received $12 billion in loan guarantees as of March 2019. (Loan guarantees are not equivalent to subsidies dollar-for-dollar, but they lower the cost of construction by enabling the plant to access cheaper financing.)//**Onshore Wind : **Georgia does not have a capacity construction subsidy for onshore wind. However, the Investment Tax Credit, a similar program for solar power, covers 30% of system costs through 2019, with declining amounts thereafter.//**Solar PV : **Georgia does not have a capacity construction subsidy for solar pv. However, the Investment Tax Credit, a similar program for solar power, covers 30% of system costs through 2019, with declining amounts thereafter.//**Solar Thermal : **//**Biomass : ** The U.S. Federal Government has collectively guaranteed billions of dollars of loans for the construction new biomass plants. (Loan guarantees are not equivalent to subsidies dollar-for-dollar, but they lower the cost of construction by enabling the plant to access cheaper financing.)//**Offshore Wind : **Georgia does not have a capacity construction subsidy for offshore wind. However, the Investment Tax Credit, a similar program for solar power, covers 30% of system costs through 2019, with declining amounts thereafter. | electricity-sector-main.html#subsidies | 0 | 0 | 0 | 0
Electricity Supply | Subsidy for Capacity Construction | Perc Subsidy for Elec Capacity Construction | lignite es |  | Lignite |  | 694 | No | Subsidy for Capacity Construction | elec capacity construction subsidy | 0% | 95% | 1% | % of construction cost | **Description:** This policy is a subsidy paid by the government to electricity suppliers per unit of new capacity constructed. This only applies to utilities, not distributed systems (such as rooftop solar). // **Guidance for setting values: **//**Nuclear : ** The U.S. Federal Government has guaranteed billions of dollars of loans for the construction new nuclear plants and has funded billions of dollars of nuclear technology R&D. The construction of two new reactors at the Vogtle power plant, the only advanced nuclear energy project under construction in the U.S., has received $12 billion in loan guarantees as of March 2019. (Loan guarantees are not equivalent to subsidies dollar-for-dollar, but they lower the cost of construction by enabling the plant to access cheaper financing.)//**Onshore Wind : **Georgia does not have a capacity construction subsidy for onshore wind. However, the Investment Tax Credit, a similar program for solar power, covers 30% of system costs through 2019, with declining amounts thereafter.//**Solar PV : **Georgia does not have a capacity construction subsidy for solar pv. However, the Investment Tax Credit, a similar program for solar power, covers 30% of system costs through 2019, with declining amounts thereafter.//**Solar Thermal : **//**Biomass : ** The U.S. Federal Government has collectively guaranteed billions of dollars of loans for the construction new biomass plants. (Loan guarantees are not equivalent to subsidies dollar-for-dollar, but they lower the cost of construction by enabling the plant to access cheaper financing.)//**Offshore Wind : **Georgia does not have a capacity construction subsidy for offshore wind. However, the Investment Tax Credit, a similar program for solar power, covers 30% of system costs through 2019, with declining amounts thereafter. | electricity-sector-main.html#subsidies | 0 | 0 | 0 | 0
Electricity Supply | Subsidy for Capacity Construction | Perc Subsidy for Elec Capacity Construction | offshore wind es |  | Offshore Wind |  | 522 | Yes | Subsidy for Capacity Construction | elec capacity construction subsidy | 0% | 95% | 1% | % of construction cost | **Description:** This policy is a subsidy paid by the government to electricity suppliers per unit of new capacity constructed. This only applies to utilities, not distributed systems (such as rooftop solar). // **Guidance for setting values: **//**Nuclear : ** The U.S. Federal Government has guaranteed billions of dollars of loans for the construction new nuclear plants and has funded billions of dollars of nuclear technology R&D. The construction of two new reactors at the Vogtle power plant, the only advanced nuclear energy project under construction in the U.S., has received $12 billion in loan guarantees as of March 2019. (Loan guarantees are not equivalent to subsidies dollar-for-dollar, but they lower the cost of construction by enabling the plant to access cheaper financing.)//**Onshore Wind : **Georgia does not have a capacity construction subsidy for onshore wind. However, the Investment Tax Credit, a similar program for solar power, covers 30% of system costs through 2019, with declining amounts thereafter.//**Solar PV : **Georgia does not have a capacity construction subsidy for solar pv. However, the Investment Tax Credit, a similar program for solar power, covers 30% of system costs through 2019, with declining amounts thereafter.//**Solar Thermal : **//**Biomass : ** The U.S. Federal Government has collectively guaranteed billions of dollars of loans for the construction new biomass plants. (Loan guarantees are not equivalent to subsidies dollar-for-dollar, but they lower the cost of construction by enabling the plant to access cheaper financing.)//**Offshore Wind : **Georgia does not have a capacity construction subsidy for offshore wind. However, the Investment Tax Credit, a similar program for solar power, covers 30% of system costs through 2019, with declining amounts thereafter. | electricity-sector-main.html#subsidies | 0 | 0 | 0 | 0
Electricity Supply | Subsidy for Capacity Construction | Perc Subsidy for Elec Capacity Construction | crude oil es |  | Crude Oil |  | 695 | No | Subsidy for Capacity Construction | elec capacity construction subsidy | 0% | 95% | 1% | % of construction cost | **Description:** This policy is a subsidy paid by the government to electricity suppliers per unit of new capacity constructed. This only applies to utilities, not distributed systems (such as rooftop solar). // **Guidance for setting values: **//**Nuclear : ** The U.S. Federal Government has guaranteed billions of dollars of loans for the construction new nuclear plants and has funded billions of dollars of nuclear technology R&D. The construction of two new reactors at the Vogtle power plant, the only advanced nuclear energy project under construction in the U.S., has received $12 billion in loan guarantees as of March 2019. (Loan guarantees are not equivalent to subsidies dollar-for-dollar, but they lower the cost of construction by enabling the plant to access cheaper financing.)//**Onshore Wind : **Georgia does not have a capacity construction subsidy for onshore wind. However, the Investment Tax Credit, a similar program for solar power, covers 30% of system costs through 2019, with declining amounts thereafter.//**Solar PV : **Georgia does not have a capacity construction subsidy for solar pv. However, the Investment Tax Credit, a similar program for solar power, covers 30% of system costs through 2019, with declining amounts thereafter.//**Solar Thermal : **//**Biomass : ** The U.S. Federal Government has collectively guaranteed billions of dollars of loans for the construction new biomass plants. (Loan guarantees are not equivalent to subsidies dollar-for-dollar, but they lower the cost of construction by enabling the plant to access cheaper financing.)//**Offshore Wind : **Georgia does not have a capacity construction subsidy for offshore wind. However, the Investment Tax Credit, a similar program for solar power, covers 30% of system costs through 2019, with declining amounts thereafter. | electricity-sector-main.html#subsidies | 0 | 0 | 0 | 0
Electricity Supply | Subsidy for Capacity Construction | Perc Subsidy for Elec Capacity Construction | heavy or residual fuel oil es |  | Heavy or Residual Fuel Oil |  | 696 | No | Subsidy for Capacity Construction | elec capacity construction subsidy | 0% | 95% | 1% | % of construction cost | **Description:** This policy is a subsidy paid by the government to electricity suppliers per unit of new capacity constructed. This only applies to utilities, not distributed systems (such as rooftop solar). // **Guidance for setting values: **//**Nuclear : ** The U.S. Federal Government has guaranteed billions of dollars of loans for the construction new nuclear plants and has funded billions of dollars of nuclear technology R&D. The construction of two new reactors at the Vogtle power plant, the only advanced nuclear energy project under construction in the U.S., has received $12 billion in loan guarantees as of March 2019. (Loan guarantees are not equivalent to subsidies dollar-for-dollar, but they lower the cost of construction by enabling the plant to access cheaper financing.)//**Onshore Wind : **Georgia does not have a capacity construction subsidy for onshore wind. However, the Investment Tax Credit, a similar program for solar power, covers 30% of system costs through 2019, with declining amounts thereafter.//**Solar PV : **Georgia does not have a capacity construction subsidy for solar pv. However, the Investment Tax Credit, a similar program for solar power, covers 30% of system costs through 2019, with declining amounts thereafter.//**Solar Thermal : **//**Biomass : ** The U.S. Federal Government has collectively guaranteed billions of dollars of loans for the construction new biomass plants. (Loan guarantees are not equivalent to subsidies dollar-for-dollar, but they lower the cost of construction by enabling the plant to access cheaper financing.)//**Offshore Wind : **Georgia does not have a capacity construction subsidy for offshore wind. However, the Investment Tax Credit, a similar program for solar power, covers 30% of system costs through 2019, with declining amounts thereafter. | electricity-sector-main.html#subsidies | 0 | 0 | 0 | 0
Electricity Supply | Subsidy for Capacity Construction | Perc Subsidy for Elec Capacity Construction | municipal solid waste es |  | Municipal Solid Waste |  | 697 | No | Subsidy for Capacity Construction | elec capacity construction subsidy | 0% | 95% | 1% | % of construction cost | **Description:** This policy is a subsidy paid by the government to electricity suppliers per unit of new capacity constructed. This only applies to utilities, not distributed systems (such as rooftop solar). // **Guidance for setting values: **//**Nuclear : ** The U.S. Federal Government has guaranteed billions of dollars of loans for the construction new nuclear plants and has funded billions of dollars of nuclear technology R&D. The construction of two new reactors at the Vogtle power plant, the only advanced nuclear energy project under construction in the U.S., has received $12 billion in loan guarantees as of March 2019. (Loan guarantees are not equivalent to subsidies dollar-for-dollar, but they lower the cost of construction by enabling the plant to access cheaper financing.)//**Onshore Wind : **Georgia does not have a capacity construction subsidy for onshore wind. However, the Investment Tax Credit, a similar program for solar power, covers 30% of system costs through 2019, with declining amounts thereafter.//**Solar PV : **Georgia does not have a capacity construction subsidy for solar pv. However, the Investment Tax Credit, a similar program for solar power, covers 30% of system costs through 2019, with declining amounts thereafter.//**Solar Thermal : **//**Biomass : ** The U.S. Federal Government has collectively guaranteed billions of dollars of loans for the construction new biomass plants. (Loan guarantees are not equivalent to subsidies dollar-for-dollar, but they lower the cost of construction by enabling the plant to access cheaper financing.)//**Offshore Wind : **Georgia does not have a capacity construction subsidy for offshore wind. However, the Investment Tax Credit, a similar program for solar power, covers 30% of system costs through 2019, with declining amounts thereafter. | electricity-sector-main.html#subsidies | 0 | 0 | 0 | 0
Electricity Supply | Subsidy for Electricity Production | Subsidy for Elec Production by Fuel | hard coal es |  | Hard Coal |  | 698 | No | Subsidy for Electricity Production | elec generation subsidy | 0 | 60 | 1 | $/MWh | **Description:** This policy is a subsidy paid by the government to suppliers of electricity per unit of electricity generated from the selected plant type(s). // **Guidance for setting values: **//**Nuclear : **Before its phase-out began, the Renewable Electricity Production Tax Credit (PTC) offered $23/MWh for electricity from wind, geothermal, biomass, and solar systems not claiming the Investment Tax Credit. State-level tax credits and feed-in tariffs for renewable energy range as high as $54/MWh.//**Onshore Wind : **Before its phase-out began, the Renewable Electricity Production Tax Credit (PTC) offered $23/MWh for electricity from wind, geothermal, biomass, and solar systems not claiming the Investment Tax Credit. State-level tax credits and feed-in tariffs for renewable energy range as high as $54/MWh.//**Solar PV : **Before its phase-out began, the Renewable Electricity Production Tax Credit (PTC) offered $23/MWh for electricity from wind, geothermal, biomass, and solar systems not claiming the Investment Tax Credit. State-level tax credits and feed-in tariffs for renewable energy range as high as $54/MWh.//**Solar Thermal : **Before its phase-out began, the Renewable Electricity Production Tax Credit (PTC) offered $23/MWh for electricity from wind, geothermal, biomass, and solar systems not claiming the Investment Tax Credit. State-level tax credits and feed-in tariffs for renewable energy range as high as $54/MWh.//**Biomass : **Before its phase-out began, the Renewable Electricity Production Tax Credit (PTC) offered $23/MWh for electricity from wind, geothermal, biomass, and solar systems not claiming the Investment Tax Credit. State-level tax credits and feed-in tariffs for renewable energy range as high as $54/MWh.//**Offshore Wind : **Before its phase-out began, the Renewable Electricity Production Tax Credit (PTC) offered $23/MWh for electricity from wind, geothermal, biomass, and solar systems not claiming the Investment Tax Credit. State-level tax credits and feed-in tariffs for renewable energy range as high as $54/MWh. | electricity-sector-main.html#subsidies | subsidy-for-electricity-production.html | PRODUCTION TAX CREDIT: Database of State Incentives for Renewables & Efficiency, 2013, "Renewable Energy Production Tax Credit (PTC)", http://dsireusa.org/incentives/incentive.cfm?Incentive_Code=US13F. STATE-LEVEL INCENTIVES: Energy Information Administration, 2013, "Feed-In Tariffs and similar programs", http://www.eia.gov/electricity/policies/provider_programs.cfm. | 0 | 0
Electricity Supply | Subsidy for Electricity Production | Subsidy for Elec Production by Fuel | natural gas es |  | Natural Gas |  | 699 | No | Subsidy for Electricity Production | elec generation subsidy | 0 | 60 | 1 | $/MWh | **Description:** This policy is a subsidy paid by the government to suppliers of electricity per unit of electricity generated from the selected plant type(s). // **Guidance for setting values: **//**Nuclear : **Before its phase-out began, the Renewable Electricity Production Tax Credit (PTC) offered $23/MWh for electricity from wind, geothermal, biomass, and solar systems not claiming the Investment Tax Credit. State-level tax credits and feed-in tariffs for renewable energy range as high as $54/MWh.//**Onshore Wind : **Before its phase-out began, the Renewable Electricity Production Tax Credit (PTC) offered $23/MWh for electricity from wind, geothermal, biomass, and solar systems not claiming the Investment Tax Credit. State-level tax credits and feed-in tariffs for renewable energy range as high as $54/MWh.//**Solar PV : **Before its phase-out began, the Renewable Electricity Production Tax Credit (PTC) offered $23/MWh for electricity from wind, geothermal, biomass, and solar systems not claiming the Investment Tax Credit. State-level tax credits and feed-in tariffs for renewable energy range as high as $54/MWh.//**Solar Thermal : **Before its phase-out began, the Renewable Electricity Production Tax Credit (PTC) offered $23/MWh for electricity from wind, geothermal, biomass, and solar systems not claiming the Investment Tax Credit. State-level tax credits and feed-in tariffs for renewable energy range as high as $54/MWh.//**Biomass : **Before its phase-out began, the Renewable Electricity Production Tax Credit (PTC) offered $23/MWh for electricity from wind, geothermal, biomass, and solar systems not claiming the Investment Tax Credit. State-level tax credits and feed-in tariffs for renewable energy range as high as $54/MWh.//**Offshore Wind : **Before its phase-out began, the Renewable Electricity Production Tax Credit (PTC) offered $23/MWh for electricity from wind, geothermal, biomass, and solar systems not claiming the Investment Tax Credit. State-level tax credits and feed-in tariffs for renewable energy range as high as $54/MWh. | electricity-sector-main.html#subsidies | subsidy-for-electricity-production.html | PRODUCTION TAX CREDIT: Database of State Incentives for Renewables & Efficiency, 2013, "Renewable Energy Production Tax Credit (PTC)", http://dsireusa.org/incentives/incentive.cfm?Incentive_Code=US13F. STATE-LEVEL INCENTIVES: Energy Information Administration, 2013, "Feed-In Tariffs and similar programs", http://www.eia.gov/electricity/policies/provider_programs.cfm. | 0 | 0
Electricity Supply | Subsidy for Electricity Production | Subsidy for Elec Production by Fuel | nuclear es |  | Nuclear |  | 37 | Yes | Subsidy for Electricity Production | elec generation subsidy | 0 | 60 | 1 | $/MWh | **Description:** This policy is a subsidy paid by the government to suppliers of electricity per unit of electricity generated from the selected plant type(s). // **Guidance for setting values: **//**Nuclear : **Before its phase-out began, the Renewable Electricity Production Tax Credit (PTC) offered $23/MWh for electricity from wind, geothermal, biomass, and solar systems not claiming the Investment Tax Credit. State-level tax credits and feed-in tariffs for renewable energy range as high as $54/MWh.//**Onshore Wind : **Before its phase-out began, the Renewable Electricity Production Tax Credit (PTC) offered $23/MWh for electricity from wind, geothermal, biomass, and solar systems not claiming the Investment Tax Credit. State-level tax credits and feed-in tariffs for renewable energy range as high as $54/MWh.//**Solar PV : **Before its phase-out began, the Renewable Electricity Production Tax Credit (PTC) offered $23/MWh for electricity from wind, geothermal, biomass, and solar systems not claiming the Investment Tax Credit. State-level tax credits and feed-in tariffs for renewable energy range as high as $54/MWh.//**Solar Thermal : **Before its phase-out began, the Renewable Electricity Production Tax Credit (PTC) offered $23/MWh for electricity from wind, geothermal, biomass, and solar systems not claiming the Investment Tax Credit. State-level tax credits and feed-in tariffs for renewable energy range as high as $54/MWh.//**Biomass : **Before its phase-out began, the Renewable Electricity Production Tax Credit (PTC) offered $23/MWh for electricity from wind, geothermal, biomass, and solar systems not claiming the Investment Tax Credit. State-level tax credits and feed-in tariffs for renewable energy range as high as $54/MWh.//**Offshore Wind : **Before its phase-out began, the Renewable Electricity Production Tax Credit (PTC) offered $23/MWh for electricity from wind, geothermal, biomass, and solar systems not claiming the Investment Tax Credit. State-level tax credits and feed-in tariffs for renewable energy range as high as $54/MWh. | electricity-sector-main.html#subsidies | subsidy-for-electricity-production.html | PRODUCTION TAX CREDIT: Database of State Incentives for Renewables & Efficiency, 2013, "Renewable Energy Production Tax Credit (PTC)", http://dsireusa.org/incentives/incentive.cfm?Incentive_Code=US13F. STATE-LEVEL INCENTIVES: Energy Information Administration, 2013, "Feed-In Tariffs and similar programs", http://www.eia.gov/electricity/policies/provider_programs.cfm. | 0 | 0
Electricity Supply | Subsidy for Electricity Production | Subsidy for Elec Production by Fuel | hydro es |  | Hydro |  | 700 | No | Subsidy for Electricity Production | elec generation subsidy | 0 | 60 | 1 | $/MWh | **Description:** This policy is a subsidy paid by the government to suppliers of electricity per unit of electricity generated from the selected plant type(s). // **Guidance for setting values: **//**Nuclear : **Before its phase-out began, the Renewable Electricity Production Tax Credit (PTC) offered $23/MWh for electricity from wind, geothermal, biomass, and solar systems not claiming the Investment Tax Credit. State-level tax credits and feed-in tariffs for renewable energy range as high as $54/MWh.//**Onshore Wind : **Before its phase-out began, the Renewable Electricity Production Tax Credit (PTC) offered $23/MWh for electricity from wind, geothermal, biomass, and solar systems not claiming the Investment Tax Credit. State-level tax credits and feed-in tariffs for renewable energy range as high as $54/MWh.//**Solar PV : **Before its phase-out began, the Renewable Electricity Production Tax Credit (PTC) offered $23/MWh for electricity from wind, geothermal, biomass, and solar systems not claiming the Investment Tax Credit. State-level tax credits and feed-in tariffs for renewable energy range as high as $54/MWh.//**Solar Thermal : **Before its phase-out began, the Renewable Electricity Production Tax Credit (PTC) offered $23/MWh for electricity from wind, geothermal, biomass, and solar systems not claiming the Investment Tax Credit. State-level tax credits and feed-in tariffs for renewable energy range as high as $54/MWh.//**Biomass : **Before its phase-out began, the Renewable Electricity Production Tax Credit (PTC) offered $23/MWh for electricity from wind, geothermal, biomass, and solar systems not claiming the Investment Tax Credit. State-level tax credits and feed-in tariffs for renewable energy range as high as $54/MWh.//**Offshore Wind : **Before its phase-out began, the Renewable Electricity Production Tax Credit (PTC) offered $23/MWh for electricity from wind, geothermal, biomass, and solar systems not claiming the Investment Tax Credit. State-level tax credits and feed-in tariffs for renewable energy range as high as $54/MWh. | electricity-sector-main.html#subsidies | subsidy-for-electricity-production.html | PRODUCTION TAX CREDIT: Database of State Incentives for Renewables & Efficiency, 2013, "Renewable Energy Production Tax Credit (PTC)", http://dsireusa.org/incentives/incentive.cfm?Incentive_Code=US13F. STATE-LEVEL INCENTIVES: Energy Information Administration, 2013, "Feed-In Tariffs and similar programs", http://www.eia.gov/electricity/policies/provider_programs.cfm. | 0 | 0
Electricity Supply | Subsidy for Electricity Production | Subsidy for Elec Production by Fuel | onshore wind es |  | Onshore Wind |  | 39 | Yes | Subsidy for Electricity Production | elec generation subsidy | 0 | 60 | 1 | $/MWh | **Description:** This policy is a subsidy paid by the government to suppliers of electricity per unit of electricity generated from the selected plant type(s). // **Guidance for setting values: **//**Nuclear : **Before its phase-out began, the Renewable Electricity Production Tax Credit (PTC) offered $23/MWh for electricity from wind, geothermal, biomass, and solar systems not claiming the Investment Tax Credit. State-level tax credits and feed-in tariffs for renewable energy range as high as $54/MWh.//**Onshore Wind : **Before its phase-out began, the Renewable Electricity Production Tax Credit (PTC) offered $23/MWh for electricity from wind, geothermal, biomass, and solar systems not claiming the Investment Tax Credit. State-level tax credits and feed-in tariffs for renewable energy range as high as $54/MWh.//**Solar PV : **Before its phase-out began, the Renewable Electricity Production Tax Credit (PTC) offered $23/MWh for electricity from wind, geothermal, biomass, and solar systems not claiming the Investment Tax Credit. State-level tax credits and feed-in tariffs for renewable energy range as high as $54/MWh.//**Solar Thermal : **Before its phase-out began, the Renewable Electricity Production Tax Credit (PTC) offered $23/MWh for electricity from wind, geothermal, biomass, and solar systems not claiming the Investment Tax Credit. State-level tax credits and feed-in tariffs for renewable energy range as high as $54/MWh.//**Biomass : **Before its phase-out began, the Renewable Electricity Production Tax Credit (PTC) offered $23/MWh for electricity from wind, geothermal, biomass, and solar systems not claiming the Investment Tax Credit. State-level tax credits and feed-in tariffs for renewable energy range as high as $54/MWh.//**Offshore Wind : **Before its phase-out began, the Renewable Electricity Production Tax Credit (PTC) offered $23/MWh for electricity from wind, geothermal, biomass, and solar systems not claiming the Investment Tax Credit. State-level tax credits and feed-in tariffs for renewable energy range as high as $54/MWh. | electricity-sector-main.html#subsidies | subsidy-for-electricity-production.html | PRODUCTION TAX CREDIT: Database of State Incentives for Renewables & Efficiency, 2013, "Renewable Energy Production Tax Credit (PTC)", http://dsireusa.org/incentives/incentive.cfm?Incentive_Code=US13F. STATE-LEVEL INCENTIVES: Energy Information Administration, 2013, "Feed-In Tariffs and similar programs", http://www.eia.gov/electricity/policies/provider_programs.cfm. | 0 | 0
Electricity Supply | Subsidy for Electricity Production | Subsidy for Elec Production by Fuel | solar PV es |  | Solar PV |  | 40 | Yes | Subsidy for Electricity Production | elec generation subsidy | 0 | 60 | 1 | $/MWh | **Description:** This policy is a subsidy paid by the government to suppliers of electricity per unit of electricity generated from the selected plant type(s). // **Guidance for setting values: **//**Nuclear : **Before its phase-out began, the Renewable Electricity Production Tax Credit (PTC) offered $23/MWh for electricity from wind, geothermal, biomass, and solar systems not claiming the Investment Tax Credit. State-level tax credits and feed-in tariffs for renewable energy range as high as $54/MWh.//**Onshore Wind : **Before its phase-out began, the Renewable Electricity Production Tax Credit (PTC) offered $23/MWh for electricity from wind, geothermal, biomass, and solar systems not claiming the Investment Tax Credit. State-level tax credits and feed-in tariffs for renewable energy range as high as $54/MWh.//**Solar PV : **Before its phase-out began, the Renewable Electricity Production Tax Credit (PTC) offered $23/MWh for electricity from wind, geothermal, biomass, and solar systems not claiming the Investment Tax Credit. State-level tax credits and feed-in tariffs for renewable energy range as high as $54/MWh.//**Solar Thermal : **Before its phase-out began, the Renewable Electricity Production Tax Credit (PTC) offered $23/MWh for electricity from wind, geothermal, biomass, and solar systems not claiming the Investment Tax Credit. State-level tax credits and feed-in tariffs for renewable energy range as high as $54/MWh.//**Biomass : **Before its phase-out began, the Renewable Electricity Production Tax Credit (PTC) offered $23/MWh for electricity from wind, geothermal, biomass, and solar systems not claiming the Investment Tax Credit. State-level tax credits and feed-in tariffs for renewable energy range as high as $54/MWh.//**Offshore Wind : **Before its phase-out began, the Renewable Electricity Production Tax Credit (PTC) offered $23/MWh for electricity from wind, geothermal, biomass, and solar systems not claiming the Investment Tax Credit. State-level tax credits and feed-in tariffs for renewable energy range as high as $54/MWh. | electricity-sector-main.html#subsidies | subsidy-for-electricity-production.html | PRODUCTION TAX CREDIT: Database of State Incentives for Renewables & Efficiency, 2013, "Renewable Energy Production Tax Credit (PTC)", http://dsireusa.org/incentives/incentive.cfm?Incentive_Code=US13F. STATE-LEVEL INCENTIVES: Energy Information Administration, 2013, "Feed-In Tariffs and similar programs", http://www.eia.gov/electricity/policies/provider_programs.cfm. | 0 | 0
Electricity Supply | Subsidy for Electricity Production | Subsidy for Elec Production by Fuel | solar thermal es |  | Solar Thermal |  | 41 | Yes | Subsidy for Electricity Production | elec generation subsidy | 0 | 60 | 1 | $/MWh | **Description:** This policy is a subsidy paid by the government to suppliers of electricity per unit of electricity generated from the selected plant type(s). // **Guidance for setting values: **//**Nuclear : **Before its phase-out began, the Renewable Electricity Production Tax Credit (PTC) offered $23/MWh for electricity from wind, geothermal, biomass, and solar systems not claiming the Investment Tax Credit. State-level tax credits and feed-in tariffs for renewable energy range as high as $54/MWh.//**Onshore Wind : **Before its phase-out began, the Renewable Electricity Production Tax Credit (PTC) offered $23/MWh for electricity from wind, geothermal, biomass, and solar systems not claiming the Investment Tax Credit. State-level tax credits and feed-in tariffs for renewable energy range as high as $54/MWh.//**Solar PV : **Before its phase-out began, the Renewable Electricity Production Tax Credit (PTC) offered $23/MWh for electricity from wind, geothermal, biomass, and solar systems not claiming the Investment Tax Credit. State-level tax credits and feed-in tariffs for renewable energy range as high as $54/MWh.//**Solar Thermal : **Before its phase-out began, the Renewable Electricity Production Tax Credit (PTC) offered $23/MWh for electricity from wind, geothermal, biomass, and solar systems not claiming the Investment Tax Credit. State-level tax credits and feed-in tariffs for renewable energy range as high as $54/MWh.//**Biomass : **Before its phase-out began, the Renewable Electricity Production Tax Credit (PTC) offered $23/MWh for electricity from wind, geothermal, biomass, and solar systems not claiming the Investment Tax Credit. State-level tax credits and feed-in tariffs for renewable energy range as high as $54/MWh.//**Offshore Wind : **Before its phase-out began, the Renewable Electricity Production Tax Credit (PTC) offered $23/MWh for electricity from wind, geothermal, biomass, and solar systems not claiming the Investment Tax Credit. State-level tax credits and feed-in tariffs for renewable energy range as high as $54/MWh. | electricity-sector-main.html#subsidies | subsidy-for-electricity-production.html | PRODUCTION TAX CREDIT: Database of State Incentives for Renewables & Efficiency, 2013, "Renewable Energy Production Tax Credit (PTC)", http://dsireusa.org/incentives/incentive.cfm?Incentive_Code=US13F. STATE-LEVEL INCENTIVES: Energy Information Administration, 2013, "Feed-In Tariffs and similar programs", http://www.eia.gov/electricity/policies/provider_programs.cfm. | 0 | 0
Electricity Supply | Subsidy for Electricity Production | Subsidy for Elec Production by Fuel | biomass es |  | Biomass |  | 42 | Yes | Subsidy for Electricity Production | elec generation subsidy | 0 | 60 | 1 | $/MWh | **Description:** This policy is a subsidy paid by the government to suppliers of electricity per unit of electricity generated from the selected plant type(s). // **Guidance for setting values: **//**Nuclear : **Before its phase-out began, the Renewable Electricity Production Tax Credit (PTC) offered $23/MWh for electricity from wind, geothermal, biomass, and solar systems not claiming the Investment Tax Credit. State-level tax credits and feed-in tariffs for renewable energy range as high as $54/MWh.//**Onshore Wind : **Before its phase-out began, the Renewable Electricity Production Tax Credit (PTC) offered $23/MWh for electricity from wind, geothermal, biomass, and solar systems not claiming the Investment Tax Credit. State-level tax credits and feed-in tariffs for renewable energy range as high as $54/MWh.//**Solar PV : **Before its phase-out began, the Renewable Electricity Production Tax Credit (PTC) offered $23/MWh for electricity from wind, geothermal, biomass, and solar systems not claiming the Investment Tax Credit. State-level tax credits and feed-in tariffs for renewable energy range as high as $54/MWh.//**Solar Thermal : **Before its phase-out began, the Renewable Electricity Production Tax Credit (PTC) offered $23/MWh for electricity from wind, geothermal, biomass, and solar systems not claiming the Investment Tax Credit. State-level tax credits and feed-in tariffs for renewable energy range as high as $54/MWh.//**Biomass : **Before its phase-out began, the Renewable Electricity Production Tax Credit (PTC) offered $23/MWh for electricity from wind, geothermal, biomass, and solar systems not claiming the Investment Tax Credit. State-level tax credits and feed-in tariffs for renewable energy range as high as $54/MWh.//**Offshore Wind : **Before its phase-out began, the Renewable Electricity Production Tax Credit (PTC) offered $23/MWh for electricity from wind, geothermal, biomass, and solar systems not claiming the Investment Tax Credit. State-level tax credits and feed-in tariffs for renewable energy range as high as $54/MWh. | electricity-sector-main.html#subsidies | subsidy-for-electricity-production.html | PRODUCTION TAX CREDIT: Database of State Incentives for Renewables & Efficiency, 2013, "Renewable Energy Production Tax Credit (PTC)", http://dsireusa.org/incentives/incentive.cfm?Incentive_Code=US13F. STATE-LEVEL INCENTIVES: Energy Information Administration, 2013, "Feed-In Tariffs and similar programs", http://www.eia.gov/electricity/policies/provider_programs.cfm. | 0 | 0
Electricity Supply | Subsidy for Electricity Production | Subsidy for Elec Production by Fuel | lignite es |  | Lignite |  | 701 | No | Subsidy for Electricity Production | elec generation subsidy | 0% | 6000% | 100% | $/MWh | **Description:** This policy is a subsidy paid by the government to suppliers of electricity per unit of electricity generated from the selected plant type(s). // **Guidance for setting values: **//**Nuclear : **Before its phase-out began, the Renewable Electricity Production Tax Credit (PTC) offered $23/MWh for electricity from wind, geothermal, biomass, and solar systems not claiming the Investment Tax Credit. State-level tax credits and feed-in tariffs for renewable energy range as high as $54/MWh.//**Onshore Wind : **Before its phase-out began, the Renewable Electricity Production Tax Credit (PTC) offered $23/MWh for electricity from wind, geothermal, biomass, and solar systems not claiming the Investment Tax Credit. State-level tax credits and feed-in tariffs for renewable energy range as high as $54/MWh.//**Solar PV : **Before its phase-out began, the Renewable Electricity Production Tax Credit (PTC) offered $23/MWh for electricity from wind, geothermal, biomass, and solar systems not claiming the Investment Tax Credit. State-level tax credits and feed-in tariffs for renewable energy range as high as $54/MWh.//**Solar Thermal : **Before its phase-out began, the Renewable Electricity Production Tax Credit (PTC) offered $23/MWh for electricity from wind, geothermal, biomass, and solar systems not claiming the Investment Tax Credit. State-level tax credits and feed-in tariffs for renewable energy range as high as $54/MWh.//**Biomass : **Before its phase-out began, the Renewable Electricity Production Tax Credit (PTC) offered $23/MWh for electricity from wind, geothermal, biomass, and solar systems not claiming the Investment Tax Credit. State-level tax credits and feed-in tariffs for renewable energy range as high as $54/MWh.//**Offshore Wind : **Before its phase-out began, the Renewable Electricity Production Tax Credit (PTC) offered $23/MWh for electricity from wind, geothermal, biomass, and solar systems not claiming the Investment Tax Credit. State-level tax credits and feed-in tariffs for renewable energy range as high as $54/MWh. | electricity-sector-main.html#subsidies | subsidy-for-electricity-production.html | PRODUCTION TAX CREDIT: Database of State Incentives for Renewables & Efficiency, 2013, "Renewable Energy Production Tax Credit (PTC)", http://dsireusa.org/incentives/incentive.cfm?Incentive_Code=US13F. STATE-LEVEL INCENTIVES: Energy Information Administration, 2013, "Feed-In Tariffs and similar programs", http://www.eia.gov/electricity/policies/provider_programs.cfm. | 0 | 0
Electricity Supply | Subsidy for Electricity Production | Subsidy for Elec Production by Fuel | offshore wind es |  | Offshore Wind |  | 184 | Yes | Subsidy for Electricity Production | elec generation subsidy | 0 | 60 | 1 | $/MWh | **Description:** This policy is a subsidy paid by the government to suppliers of electricity per unit of electricity generated from the selected plant type(s). // **Guidance for setting values: **//**Nuclear : **Before its phase-out began, the Renewable Electricity Production Tax Credit (PTC) offered $23/MWh for electricity from wind, geothermal, biomass, and solar systems not claiming the Investment Tax Credit. State-level tax credits and feed-in tariffs for renewable energy range as high as $54/MWh.//**Onshore Wind : **Before its phase-out began, the Renewable Electricity Production Tax Credit (PTC) offered $23/MWh for electricity from wind, geothermal, biomass, and solar systems not claiming the Investment Tax Credit. State-level tax credits and feed-in tariffs for renewable energy range as high as $54/MWh.//**Solar PV : **Before its phase-out began, the Renewable Electricity Production Tax Credit (PTC) offered $23/MWh for electricity from wind, geothermal, biomass, and solar systems not claiming the Investment Tax Credit. State-level tax credits and feed-in tariffs for renewable energy range as high as $54/MWh.//**Solar Thermal : **Before its phase-out began, the Renewable Electricity Production Tax Credit (PTC) offered $23/MWh for electricity from wind, geothermal, biomass, and solar systems not claiming the Investment Tax Credit. State-level tax credits and feed-in tariffs for renewable energy range as high as $54/MWh.//**Biomass : **Before its phase-out began, the Renewable Electricity Production Tax Credit (PTC) offered $23/MWh for electricity from wind, geothermal, biomass, and solar systems not claiming the Investment Tax Credit. State-level tax credits and feed-in tariffs for renewable energy range as high as $54/MWh.//**Offshore Wind : **Before its phase-out began, the Renewable Electricity Production Tax Credit (PTC) offered $23/MWh for electricity from wind, geothermal, biomass, and solar systems not claiming the Investment Tax Credit. State-level tax credits and feed-in tariffs for renewable energy range as high as $54/MWh. | electricity-sector-main.html#subsidies | subsidy-for-electricity-production.html | PRODUCTION TAX CREDIT: Database of State Incentives for Renewables & Efficiency, 2013, "Renewable Energy Production Tax Credit (PTC)", http://dsireusa.org/incentives/incentive.cfm?Incentive_Code=US13F. STATE-LEVEL INCENTIVES: Energy Information Administration, 2013, "Feed-In Tariffs and similar programs", http://www.eia.gov/electricity/policies/provider_programs.cfm. | 0 | 0
Electricity Supply | Subsidy for Electricity Production | Subsidy for Elec Production by Fuel | crude oil es |  | Crude Oil |  | 702 | No | Subsidy for Electricity Production | elec generation subsidy | 0 | 60 | 1 | $/MWh | **Description:** This policy is a subsidy paid by the government to suppliers of electricity per unit of electricity generated from the selected plant type(s). // **Guidance for setting values: **//**Nuclear : **Before its phase-out began, the Renewable Electricity Production Tax Credit (PTC) offered $23/MWh for electricity from wind, geothermal, biomass, and solar systems not claiming the Investment Tax Credit. State-level tax credits and feed-in tariffs for renewable energy range as high as $54/MWh.//**Onshore Wind : **Before its phase-out began, the Renewable Electricity Production Tax Credit (PTC) offered $23/MWh for electricity from wind, geothermal, biomass, and solar systems not claiming the Investment Tax Credit. State-level tax credits and feed-in tariffs for renewable energy range as high as $54/MWh.//**Solar PV : **Before its phase-out began, the Renewable Electricity Production Tax Credit (PTC) offered $23/MWh for electricity from wind, geothermal, biomass, and solar systems not claiming the Investment Tax Credit. State-level tax credits and feed-in tariffs for renewable energy range as high as $54/MWh.//**Solar Thermal : **Before its phase-out began, the Renewable Electricity Production Tax Credit (PTC) offered $23/MWh for electricity from wind, geothermal, biomass, and solar systems not claiming the Investment Tax Credit. State-level tax credits and feed-in tariffs for renewable energy range as high as $54/MWh.//**Biomass : **Before its phase-out began, the Renewable Electricity Production Tax Credit (PTC) offered $23/MWh for electricity from wind, geothermal, biomass, and solar systems not claiming the Investment Tax Credit. State-level tax credits and feed-in tariffs for renewable energy range as high as $54/MWh.//**Offshore Wind : **Before its phase-out began, the Renewable Electricity Production Tax Credit (PTC) offered $23/MWh for electricity from wind, geothermal, biomass, and solar systems not claiming the Investment Tax Credit. State-level tax credits and feed-in tariffs for renewable energy range as high as $54/MWh. | electricity-sector-main.html#subsidies | subsidy-for-electricity-production.html | PRODUCTION TAX CREDIT: Database of State Incentives for Renewables & Efficiency, 2013, "Renewable Energy Production Tax Credit (PTC)", http://dsireusa.org/incentives/incentive.cfm?Incentive_Code=US13F. STATE-LEVEL INCENTIVES: Energy Information Administration, 2013, "Feed-In Tariffs and similar programs", http://www.eia.gov/electricity/policies/provider_programs.cfm. | 0 | 0
Electricity Supply | Subsidy for Electricity Production | Subsidy for Elec Production by Fuel | heavy or residual fuel oil es |  | Heavy or Residual Fuel Oil |  | 703 | No | Subsidy for Electricity Production | elec generation subsidy | 0 | 60 | 1 | $/MWh | **Description:** This policy is a subsidy paid by the government to suppliers of electricity per unit of electricity generated from the selected plant type(s). // **Guidance for setting values: **//**Nuclear : **Before its phase-out began, the Renewable Electricity Production Tax Credit (PTC) offered $23/MWh for electricity from wind, geothermal, biomass, and solar systems not claiming the Investment Tax Credit. State-level tax credits and feed-in tariffs for renewable energy range as high as $54/MWh.//**Onshore Wind : **Before its phase-out began, the Renewable Electricity Production Tax Credit (PTC) offered $23/MWh for electricity from wind, geothermal, biomass, and solar systems not claiming the Investment Tax Credit. State-level tax credits and feed-in tariffs for renewable energy range as high as $54/MWh.//**Solar PV : **Before its phase-out began, the Renewable Electricity Production Tax Credit (PTC) offered $23/MWh for electricity from wind, geothermal, biomass, and solar systems not claiming the Investment Tax Credit. State-level tax credits and feed-in tariffs for renewable energy range as high as $54/MWh.//**Solar Thermal : **Before its phase-out began, the Renewable Electricity Production Tax Credit (PTC) offered $23/MWh for electricity from wind, geothermal, biomass, and solar systems not claiming the Investment Tax Credit. State-level tax credits and feed-in tariffs for renewable energy range as high as $54/MWh.//**Biomass : **Before its phase-out began, the Renewable Electricity Production Tax Credit (PTC) offered $23/MWh for electricity from wind, geothermal, biomass, and solar systems not claiming the Investment Tax Credit. State-level tax credits and feed-in tariffs for renewable energy range as high as $54/MWh.//**Offshore Wind : **Before its phase-out began, the Renewable Electricity Production Tax Credit (PTC) offered $23/MWh for electricity from wind, geothermal, biomass, and solar systems not claiming the Investment Tax Credit. State-level tax credits and feed-in tariffs for renewable energy range as high as $54/MWh. | electricity-sector-main.html#subsidies | subsidy-for-electricity-production.html | PRODUCTION TAX CREDIT: Database of State Incentives for Renewables & Efficiency, 2013, "Renewable Energy Production Tax Credit (PTC)", http://dsireusa.org/incentives/incentive.cfm?Incentive_Code=US13F. STATE-LEVEL INCENTIVES: Energy Information Administration, 2013, "Feed-In Tariffs and similar programs", http://www.eia.gov/electricity/policies/provider_programs.cfm. | 0 | 0
Electricity Supply | Subsidy for Electricity Production | Subsidy for Elec Production by Fuel | municipal solid waste es |  | Municipal Solid Waste |  | 704 | No | Subsidy for Electricity Production | elec generation subsidy | 0 | 60 | 1 | $/MWh | **Description:** This policy is a subsidy paid by the government to suppliers of electricity per unit of electricity generated from the selected plant type(s). // **Guidance for setting values: **//**Nuclear : **Before its phase-out began, the Renewable Electricity Production Tax Credit (PTC) offered $23/MWh for electricity from wind, geothermal, biomass, and solar systems not claiming the Investment Tax Credit. State-level tax credits and feed-in tariffs for renewable energy range as high as $54/MWh.//**Onshore Wind : **Before its phase-out began, the Renewable Electricity Production Tax Credit (PTC) offered $23/MWh for electricity from wind, geothermal, biomass, and solar systems not claiming the Investment Tax Credit. State-level tax credits and feed-in tariffs for renewable energy range as high as $54/MWh.//**Solar PV : **Before its phase-out began, the Renewable Electricity Production Tax Credit (PTC) offered $23/MWh for electricity from wind, geothermal, biomass, and solar systems not claiming the Investment Tax Credit. State-level tax credits and feed-in tariffs for renewable energy range as high as $54/MWh.//**Solar Thermal : **Before its phase-out began, the Renewable Electricity Production Tax Credit (PTC) offered $23/MWh for electricity from wind, geothermal, biomass, and solar systems not claiming the Investment Tax Credit. State-level tax credits and feed-in tariffs for renewable energy range as high as $54/MWh.//**Biomass : **Before its phase-out began, the Renewable Electricity Production Tax Credit (PTC) offered $23/MWh for electricity from wind, geothermal, biomass, and solar systems not claiming the Investment Tax Credit. State-level tax credits and feed-in tariffs for renewable energy range as high as $54/MWh.//**Offshore Wind : **Before its phase-out began, the Renewable Electricity Production Tax Credit (PTC) offered $23/MWh for electricity from wind, geothermal, biomass, and solar systems not claiming the Investment Tax Credit. State-level tax credits and feed-in tariffs for renewable energy range as high as $54/MWh. | electricity-sector-main.html#subsidies | subsidy-for-electricity-production.html | PRODUCTION TAX CREDIT: Database of State Incentives for Renewables & Efficiency, 2013, "Renewable Energy Production Tax Credit (PTC)", http://dsireusa.org/incentives/incentive.cfm?Incentive_Code=US13F. STATE-LEVEL INCENTIVES: Energy Information Administration, 2013, "Feed-In Tariffs and similar programs", http://www.eia.gov/electricity/policies/provider_programs.cfm. | 0 | 0
Industry | Carbon Capture and Sequestration | Industry Sector Fraction of Potential Additional CCS Achieved | agriculture and forestry 01T03 | energy related emissions | Agriculture and Forestry | Energy Related Emissions | 908 | No | Industry CCS | indst CCS | 0% | 100% | 1% | % of CO2 captured | **Description:**This policy specifies the fraction of CO2 emissions from industry that is captured and stored, above the amount predicted in the business-as-usual scenario. Very few CCS-equipped industrial facilities exist today, so in a scenario where industry does not transition to clean energy, a value over 20% is likely very optimistic. However, in scenarios in which industry mostly or entirely transitions to clean energy (i.e. due to other policies, such as industrial fuel switching and industrial energy efficiency), CCS settings as high as 100% (to capture the small amount of residual CO2 emissions, such as process CO2 from the cement industry) may be very feasible.// | ccs.html#ccs | carbon-capture-and-sequestration.html | 0 | 0 | 0
Industry | Carbon Capture and Sequestration | Industry Sector Fraction of Potential Additional CCS Achieved | agriculture and forestry 01T03 | process emissions | Agriculture and Forestry | Process Emissions | 909 | No | Industry CCS | indst CCS | 0% | 100% | 1% | % of CO2 captured | **Description:**This policy specifies the fraction of CO2 emissions from industry that is captured and stored, above the amount predicted in the business-as-usual scenario. Very few CCS-equipped industrial facilities exist today, so in a scenario where industry does not transition to clean energy, a value over 20% is likely very optimistic. However, in scenarios in which industry mostly or entirely transitions to clean energy (i.e. due to other policies, such as industrial fuel switching and industrial energy efficiency), CCS settings as high as 100% (to capture the small amount of residual CO2 emissions, such as process CO2 from the cement industry) may be very feasible.// | ccs.html#ccs | carbon-capture-and-sequestration.html | 0 | 0 | 0
Industry | Carbon Capture and Sequestration | Industry Sector Fraction of Potential Additional CCS Achieved | coal mining 05 | energy related emissions | Coal Mining | Energy Related Emissions | 910 | No | Industry CCS | indst CCS | 0% | 100% | 1% | % of CO2 captured | **Description:**This policy specifies the fraction of CO2 emissions from industry that is captured and stored, above the amount predicted in the business-as-usual scenario. Very few CCS-equipped industrial facilities exist today, so in a scenario where industry does not transition to clean energy, a value over 20% is likely very optimistic. However, in scenarios in which industry mostly or entirely transitions to clean energy (i.e. due to other policies, such as industrial fuel switching and industrial energy efficiency), CCS settings as high as 100% (to capture the small amount of residual CO2 emissions, such as process CO2 from the cement industry) may be very feasible.// | ccs.html#ccs | carbon-capture-and-sequestration.html | 0 | 0 | 0
Industry | Carbon Capture and Sequestration | Industry Sector Fraction of Potential Additional CCS Achieved | coal mining 05 | process emissions | Coal Mining | Process Emissions | 911 | No | Industry CCS | indst CCS | 0% | 100% | 1% | % of CO2 captured | **Description:**This policy specifies the fraction of CO2 emissions from industry that is captured and stored, above the amount predicted in the business-as-usual scenario. Very few CCS-equipped industrial facilities exist today, so in a scenario where industry does not transition to clean energy, a value over 20% is likely very optimistic. However, in scenarios in which industry mostly or entirely transitions to clean energy (i.e. due to other policies, such as industrial fuel switching and industrial energy efficiency), CCS settings as high as 100% (to capture the small amount of residual CO2 emissions, such as process CO2 from the cement industry) may be very feasible.// | ccs.html#ccs | carbon-capture-and-sequestration.html | 0 | 0 | 0
Industry | Carbon Capture and Sequestration | Industry Sector Fraction of Potential Additional CCS Achieved | oil and gas extraction 06 | energy related emissions | Oil and Gas Extraction | Energy Related Emissions | 912 | No | Industry CCS | indst CCS | 0% | 100% | 1% | % of CO2 captured | **Description:**This policy specifies the fraction of CO2 emissions from industry that is captured and stored, above the amount predicted in the business-as-usual scenario. Very few CCS-equipped industrial facilities exist today, so in a scenario where industry does not transition to clean energy, a value over 20% is likely very optimistic. However, in scenarios in which industry mostly or entirely transitions to clean energy (i.e. due to other policies, such as industrial fuel switching and industrial energy efficiency), CCS settings as high as 100% (to capture the small amount of residual CO2 emissions, such as process CO2 from the cement industry) may be very feasible.// | ccs.html#ccs | carbon-capture-and-sequestration.html | 0 | 0 | 0
Industry | Carbon Capture and Sequestration | Industry Sector Fraction of Potential Additional CCS Achieved | oil and gas extraction 06 | process emissions | Oil and Gas Extraction | Process Emissions | 913 | No | Industry CCS | indst CCS | 0% | 100% | 1% | % of CO2 captured | **Description:**This policy specifies the fraction of CO2 emissions from industry that is captured and stored, above the amount predicted in the business-as-usual scenario. Very few CCS-equipped industrial facilities exist today, so in a scenario where industry does not transition to clean energy, a value over 20% is likely very optimistic. However, in scenarios in which industry mostly or entirely transitions to clean energy (i.e. due to other policies, such as industrial fuel switching and industrial energy efficiency), CCS settings as high as 100% (to capture the small amount of residual CO2 emissions, such as process CO2 from the cement industry) may be very feasible.// | ccs.html#ccs | carbon-capture-and-sequestration.html | 0 | 0 | 0
Industry | Carbon Capture and Sequestration | Industry Sector Fraction of Potential Additional CCS Achieved | other mining and quarrying 07T08 | energy related emissions | Other Mining and Quarrying | Energy Related Emissions | 914 | No | Industry CCS | indst CCS | 0% | 100% | 1% | % of CO2 captured | **Description:**This policy specifies the fraction of CO2 emissions from industry that is captured and stored, above the amount predicted in the business-as-usual scenario. Very few CCS-equipped industrial facilities exist today, so in a scenario where industry does not transition to clean energy, a value over 20% is likely very optimistic. However, in scenarios in which industry mostly or entirely transitions to clean energy (i.e. due to other policies, such as industrial fuel switching and industrial energy efficiency), CCS settings as high as 100% (to capture the small amount of residual CO2 emissions, such as process CO2 from the cement industry) may be very feasible.// | ccs.html#ccs | carbon-capture-and-sequestration.html | 0 | 0 | 0
Industry | Carbon Capture and Sequestration | Industry Sector Fraction of Potential Additional CCS Achieved | other mining and quarrying 07T08 | process emissions | Other Mining and Quarrying | Process Emissions | 915 | No | Industry CCS | indst CCS | 0% | 100% | 1% | % of CO2 captured | **Description:**This policy specifies the fraction of CO2 emissions from industry that is captured and stored, above the amount predicted in the business-as-usual scenario. Very few CCS-equipped industrial facilities exist today, so in a scenario where industry does not transition to clean energy, a value over 20% is likely very optimistic. However, in scenarios in which industry mostly or entirely transitions to clean energy (i.e. due to other policies, such as industrial fuel switching and industrial energy efficiency), CCS settings as high as 100% (to capture the small amount of residual CO2 emissions, such as process CO2 from the cement industry) may be very feasible.// | ccs.html#ccs | carbon-capture-and-sequestration.html | 0 | 0 | 0
Industry | Carbon Capture and Sequestration | Industry Sector Fraction of Potential Additional CCS Achieved | food beverage and tobacco 10T12 | energy related emissions | Food Beverage and Tobacco | Energy Related Emissions | 916 | Yes | Industry CCS | indst CCS | 0% | 100% | 1% | % of CO2 captured | **Description:**This policy specifies the fraction of CO2 emissions from industry that is captured and stored, above the amount predicted in the business-as-usual scenario. Very few CCS-equipped industrial facilities exist today, so in a scenario where industry does not transition to clean energy, a value over 20% is likely very optimistic. However, in scenarios in which industry mostly or entirely transitions to clean energy (i.e. due to other policies, such as industrial fuel switching and industrial energy efficiency), CCS settings as high as 100% (to capture the small amount of residual CO2 emissions, such as process CO2 from the cement industry) may be very feasible.// | ccs.html#ccs | carbon-capture-and-sequestration.html | 0 | 0 | 0
Industry | Carbon Capture and Sequestration | Industry Sector Fraction of Potential Additional CCS Achieved | food beverage and tobacco 10T12 | process emissions | Food Beverage and Tobacco | Process Emissions | 917 | No | Industry CCS | indst CCS | 0% | 100% | 1% | % of CO2 captured | **Description:**This policy specifies the fraction of CO2 emissions from industry that is captured and stored, above the amount predicted in the business-as-usual scenario. Very few CCS-equipped industrial facilities exist today, so in a scenario where industry does not transition to clean energy, a value over 20% is likely very optimistic. However, in scenarios in which industry mostly or entirely transitions to clean energy (i.e. due to other policies, such as industrial fuel switching and industrial energy efficiency), CCS settings as high as 100% (to capture the small amount of residual CO2 emissions, such as process CO2 from the cement industry) may be very feasible.// | ccs.html#ccs | carbon-capture-and-sequestration.html | 0 | 0 | 0
Industry | Carbon Capture and Sequestration | Industry Sector Fraction of Potential Additional CCS Achieved | textiles apparel and leather 13T15 | energy related emissions | Textiles Apparel and Leather | Energy Related Emissions | 918 | Yes | Industry CCS | indst CCS | 0% | 100% | 1% | % of CO2 captured | **Description:**This policy specifies the fraction of CO2 emissions from industry that is captured and stored, above the amount predicted in the business-as-usual scenario. Very few CCS-equipped industrial facilities exist today, so in a scenario where industry does not transition to clean energy, a value over 20% is likely very optimistic. However, in scenarios in which industry mostly or entirely transitions to clean energy (i.e. due to other policies, such as industrial fuel switching and industrial energy efficiency), CCS settings as high as 100% (to capture the small amount of residual CO2 emissions, such as process CO2 from the cement industry) may be very feasible.// | ccs.html#ccs | carbon-capture-and-sequestration.html | 0 | 0 | 0
Industry | Carbon Capture and Sequestration | Industry Sector Fraction of Potential Additional CCS Achieved | textiles apparel and leather 13T15 | process emissions | Textiles Apparel and Leather | Process Emissions | 919 | No | Industry CCS | indst CCS | 0% | 100% | 1% | % of CO2 captured | **Description:**This policy specifies the fraction of CO2 emissions from industry that is captured and stored, above the amount predicted in the business-as-usual scenario. Very few CCS-equipped industrial facilities exist today, so in a scenario where industry does not transition to clean energy, a value over 20% is likely very optimistic. However, in scenarios in which industry mostly or entirely transitions to clean energy (i.e. due to other policies, such as industrial fuel switching and industrial energy efficiency), CCS settings as high as 100% (to capture the small amount of residual CO2 emissions, such as process CO2 from the cement industry) may be very feasible.// | ccs.html#ccs | carbon-capture-and-sequestration.html | 0 | 0 | 0
Industry | Carbon Capture and Sequestration | Industry Sector Fraction of Potential Additional CCS Achieved | wood products 16 | energy related emissions | Wood Products | Energy Related Emissions | 920 | Yes | Industry CCS | indst CCS | 0% | 100% | 1% | % of CO2 captured | **Description:**This policy specifies the fraction of CO2 emissions from industry that is captured and stored, above the amount predicted in the business-as-usual scenario. Very few CCS-equipped industrial facilities exist today, so in a scenario where industry does not transition to clean energy, a value over 20% is likely very optimistic. However, in scenarios in which industry mostly or entirely transitions to clean energy (i.e. due to other policies, such as industrial fuel switching and industrial energy efficiency), CCS settings as high as 100% (to capture the small amount of residual CO2 emissions, such as process CO2 from the cement industry) may be very feasible.// | ccs.html#ccs | carbon-capture-and-sequestration.html | 0 | 0 | 0
Industry | Carbon Capture and Sequestration | Industry Sector Fraction of Potential Additional CCS Achieved | wood products 16 | process emissions | Wood Products | Process Emissions | 921 | No | Industry CCS | indst CCS | 0% | 100% | 1% | % of CO2 captured | **Description:**This policy specifies the fraction of CO2 emissions from industry that is captured and stored, above the amount predicted in the business-as-usual scenario. Very few CCS-equipped industrial facilities exist today, so in a scenario where industry does not transition to clean energy, a value over 20% is likely very optimistic. However, in scenarios in which industry mostly or entirely transitions to clean energy (i.e. due to other policies, such as industrial fuel switching and industrial energy efficiency), CCS settings as high as 100% (to capture the small amount of residual CO2 emissions, such as process CO2 from the cement industry) may be very feasible.// | ccs.html#ccs | carbon-capture-and-sequestration.html | 0 | 0 | 0
Industry | Carbon Capture and Sequestration | Industry Sector Fraction of Potential Additional CCS Achieved | pulp paper and printing 17T18 | energy related emissions | Pulp Paper and Printing | Energy Related Emissions | 922 | Yes | Industry CCS | indst CCS | 0% | 100% | 1% | % of CO2 captured | **Description:**This policy specifies the fraction of CO2 emissions from industry that is captured and stored, above the amount predicted in the business-as-usual scenario. Very few CCS-equipped industrial facilities exist today, so in a scenario where industry does not transition to clean energy, a value over 20% is likely very optimistic. However, in scenarios in which industry mostly or entirely transitions to clean energy (i.e. due to other policies, such as industrial fuel switching and industrial energy efficiency), CCS settings as high as 100% (to capture the small amount of residual CO2 emissions, such as process CO2 from the cement industry) may be very feasible.// | ccs.html#ccs | carbon-capture-and-sequestration.html | 0 | 0 | 0
Industry | Carbon Capture and Sequestration | Industry Sector Fraction of Potential Additional CCS Achieved | pulp paper and printing 17T18 | process emissions | Pulp Paper and Printing | Process Emissions | 923 | No | Industry CCS | indst CCS | 0% | 100% | 1% | % of CO2 captured | **Description:**This policy specifies the fraction of CO2 emissions from industry that is captured and stored, above the amount predicted in the business-as-usual scenario. Very few CCS-equipped industrial facilities exist today, so in a scenario where industry does not transition to clean energy, a value over 20% is likely very optimistic. However, in scenarios in which industry mostly or entirely transitions to clean energy (i.e. due to other policies, such as industrial fuel switching and industrial energy efficiency), CCS settings as high as 100% (to capture the small amount of residual CO2 emissions, such as process CO2 from the cement industry) may be very feasible.// | ccs.html#ccs | carbon-capture-and-sequestration.html | 0 | 0 | 0
Industry | Carbon Capture and Sequestration | Industry Sector Fraction of Potential Additional CCS Achieved | refined petroleum and coke 19 | energy related emissions | Refined Petroleum and Coke | Energy Related Emissions | 924 | Yes | Industry CCS | indst CCS | 0% | 100% | 1% | % of CO2 captured | **Description:**This policy specifies the fraction of CO2 emissions from industry that is captured and stored, above the amount predicted in the business-as-usual scenario. Very few CCS-equipped industrial facilities exist today, so in a scenario where industry does not transition to clean energy, a value over 20% is likely very optimistic. However, in scenarios in which industry mostly or entirely transitions to clean energy (i.e. due to other policies, such as industrial fuel switching and industrial energy efficiency), CCS settings as high as 100% (to capture the small amount of residual CO2 emissions, such as process CO2 from the cement industry) may be very feasible.// | ccs.html#ccs | carbon-capture-and-sequestration.html | 0 | 0 | 0
Industry | Carbon Capture and Sequestration | Industry Sector Fraction of Potential Additional CCS Achieved | refined petroleum and coke 19 | process emissions | Refined Petroleum and Coke | Process Emissions | 925 | No | Industry CCS | indst CCS | 0% | 100% | 1% | % of CO2 captured | **Description:**This policy specifies the fraction of CO2 emissions from industry that is captured and stored, above the amount predicted in the business-as-usual scenario. Very few CCS-equipped industrial facilities exist today, so in a scenario where industry does not transition to clean energy, a value over 20% is likely very optimistic. However, in scenarios in which industry mostly or entirely transitions to clean energy (i.e. due to other policies, such as industrial fuel switching and industrial energy efficiency), CCS settings as high as 100% (to capture the small amount of residual CO2 emissions, such as process CO2 from the cement industry) may be very feasible.// | ccs.html#ccs | carbon-capture-and-sequestration.html | 0 | 0 | 0
Industry | Carbon Capture and Sequestration | Industry Sector Fraction of Potential Additional CCS Achieved | chemicals 20 | energy related emissions | Chemicals | Energy Related Emissions | 926 | Yes | Industry CCS | indst CCS | 0% | 100% | 1% | % of CO2 captured | **Description:**This policy specifies the fraction of CO2 emissions from industry that is captured and stored, above the amount predicted in the business-as-usual scenario. Very few CCS-equipped industrial facilities exist today, so in a scenario where industry does not transition to clean energy, a value over 20% is likely very optimistic. However, in scenarios in which industry mostly or entirely transitions to clean energy (i.e. due to other policies, such as industrial fuel switching and industrial energy efficiency), CCS settings as high as 100% (to capture the small amount of residual CO2 emissions, such as process CO2 from the cement industry) may be very feasible.// | ccs.html#ccs | carbon-capture-and-sequestration.html | 0 | 0 | 0
Industry | Carbon Capture and Sequestration | Industry Sector Fraction of Potential Additional CCS Achieved | chemicals 20 | process emissions | Chemicals | Process Emissions | 927 | Yes | Industry CCS | indst CCS | 0% | 100% | 1% | % of CO2 captured | **Description:**This policy specifies the fraction of CO2 emissions from industry that is captured and stored, above the amount predicted in the business-as-usual scenario. Very few CCS-equipped industrial facilities exist today, so in a scenario where industry does not transition to clean energy, a value over 20% is likely very optimistic. However, in scenarios in which industry mostly or entirely transitions to clean energy (i.e. due to other policies, such as industrial fuel switching and industrial energy efficiency), CCS settings as high as 100% (to capture the small amount of residual CO2 emissions, such as process CO2 from the cement industry) may be very feasible.// | ccs.html#ccs | carbon-capture-and-sequestration.html | 0 | 0 | 0
Industry | Carbon Capture and Sequestration | Industry Sector Fraction of Potential Additional CCS Achieved | rubber and plastic products 22 | energy related emissions | Rubber and Plastic Products | Energy Related Emissions | 928 | Yes | Industry CCS | indst CCS | 0% | 100% | 1% | % of CO2 captured | **Description:**This policy specifies the fraction of CO2 emissions from industry that is captured and stored, above the amount predicted in the business-as-usual scenario. Very few CCS-equipped industrial facilities exist today, so in a scenario where industry does not transition to clean energy, a value over 20% is likely very optimistic. However, in scenarios in which industry mostly or entirely transitions to clean energy (i.e. due to other policies, such as industrial fuel switching and industrial energy efficiency), CCS settings as high as 100% (to capture the small amount of residual CO2 emissions, such as process CO2 from the cement industry) may be very feasible.// | ccs.html#ccs | carbon-capture-and-sequestration.html | 0 | 0 | 0
Industry | Carbon Capture and Sequestration | Industry Sector Fraction of Potential Additional CCS Achieved | rubber and plastic products 22 | process emissions | Rubber and Plastic Products | Process Emissions | 929 | No | Industry CCS | indst CCS | 0% | 100% | 1% | % of CO2 captured | **Description:**This policy specifies the fraction of CO2 emissions from industry that is captured and stored, above the amount predicted in the business-as-usual scenario. Very few CCS-equipped industrial facilities exist today, so in a scenario where industry does not transition to clean energy, a value over 20% is likely very optimistic. However, in scenarios in which industry mostly or entirely transitions to clean energy (i.e. due to other policies, such as industrial fuel switching and industrial energy efficiency), CCS settings as high as 100% (to capture the small amount of residual CO2 emissions, such as process CO2 from the cement industry) may be very feasible.// | ccs.html#ccs | carbon-capture-and-sequestration.html | 0 | 0 | 0
Industry | Carbon Capture and Sequestration | Industry Sector Fraction of Potential Additional CCS Achieved | glass and glass products 231 | energy related emissions | Glass and Glass Products | Energy Related Emissions | 930 | Yes | Industry CCS | indst CCS | 0% | 100% | 1% | % of CO2 captured | **Description:**This policy specifies the fraction of CO2 emissions from industry that is captured and stored, above the amount predicted in the business-as-usual scenario. Very few CCS-equipped industrial facilities exist today, so in a scenario where industry does not transition to clean energy, a value over 20% is likely very optimistic. However, in scenarios in which industry mostly or entirely transitions to clean energy (i.e. due to other policies, such as industrial fuel switching and industrial energy efficiency), CCS settings as high as 100% (to capture the small amount of residual CO2 emissions, such as process CO2 from the cement industry) may be very feasible.// | ccs.html#ccs | carbon-capture-and-sequestration.html | 0 | 0 | 0
Industry | Carbon Capture and Sequestration | Industry Sector Fraction of Potential Additional CCS Achieved | glass and glass products 231 | process emissions | Glass and Glass Products | Process Emissions | 931 | No | Industry CCS | indst CCS | 0% | 100% | 1% | % of CO2 captured | **Description:**This policy specifies the fraction of CO2 emissions from industry that is captured and stored, above the amount predicted in the business-as-usual scenario. Very few CCS-equipped industrial facilities exist today, so in a scenario where industry does not transition to clean energy, a value over 20% is likely very optimistic. However, in scenarios in which industry mostly or entirely transitions to clean energy (i.e. due to other policies, such as industrial fuel switching and industrial energy efficiency), CCS settings as high as 100% (to capture the small amount of residual CO2 emissions, such as process CO2 from the cement industry) may be very feasible.// | ccs.html#ccs | carbon-capture-and-sequestration.html | 0 | 0 | 0
Industry | Carbon Capture and Sequestration | Industry Sector Fraction of Potential Additional CCS Achieved | cement and other nonmetallic minerals 239 | energy related emissions | Cement and Other Nonmetallic Minerals | Energy Related Emissions | 932 | Yes | Industry CCS | indst CCS | 0% | 100% | 1% | % of CO2 captured | **Description:**This policy specifies the fraction of CO2 emissions from industry that is captured and stored, above the amount predicted in the business-as-usual scenario. Very few CCS-equipped industrial facilities exist today, so in a scenario where industry does not transition to clean energy, a value over 20% is likely very optimistic. However, in scenarios in which industry mostly or entirely transitions to clean energy (i.e. due to other policies, such as industrial fuel switching and industrial energy efficiency), CCS settings as high as 100% (to capture the small amount of residual CO2 emissions, such as process CO2 from the cement industry) may be very feasible.// | ccs.html#ccs | carbon-capture-and-sequestration.html | 0 | 0 | 0
Industry | Carbon Capture and Sequestration | Industry Sector Fraction of Potential Additional CCS Achieved | cement and other nonmetallic minerals 239 | process emissions | Cement and Other Nonmetallic Minerals | Process Emissions | 933 | Yes | Industry CCS | indst CCS | 0% | 100% | 1% | % of CO2 captured | **Description:**This policy specifies the fraction of CO2 emissions from industry that is captured and stored, above the amount predicted in the business-as-usual scenario. Very few CCS-equipped industrial facilities exist today, so in a scenario where industry does not transition to clean energy, a value over 20% is likely very optimistic. However, in scenarios in which industry mostly or entirely transitions to clean energy (i.e. due to other policies, such as industrial fuel switching and industrial energy efficiency), CCS settings as high as 100% (to capture the small amount of residual CO2 emissions, such as process CO2 from the cement industry) may be very feasible.// | ccs.html#ccs | carbon-capture-and-sequestration.html | 0 | 0 | 0
Industry | Carbon Capture and Sequestration | Industry Sector Fraction of Potential Additional CCS Achieved | iron and steel 241 | energy related emissions | Iron and Steel | Energy Related Emissions | 934 | Yes | Industry CCS | indst CCS | 0% | 100% | 1% | % of CO2 captured | **Description:**This policy specifies the fraction of CO2 emissions from industry that is captured and stored, above the amount predicted in the business-as-usual scenario. Very few CCS-equipped industrial facilities exist today, so in a scenario where industry does not transition to clean energy, a value over 20% is likely very optimistic. However, in scenarios in which industry mostly or entirely transitions to clean energy (i.e. due to other policies, such as industrial fuel switching and industrial energy efficiency), CCS settings as high as 100% (to capture the small amount of residual CO2 emissions, such as process CO2 from the cement industry) may be very feasible.// | ccs.html#ccs | carbon-capture-and-sequestration.html | 0 | 0 | 0
Industry | Carbon Capture and Sequestration | Industry Sector Fraction of Potential Additional CCS Achieved | iron and steel 241 | process emissions | Iron and Steel | Process Emissions | 935 | Yes | Industry CCS | indst CCS | 0% | 100% | 1% | % of CO2 captured | **Description:**This policy specifies the fraction of CO2 emissions from industry that is captured and stored, above the amount predicted in the business-as-usual scenario. Very few CCS-equipped industrial facilities exist today, so in a scenario where industry does not transition to clean energy, a value over 20% is likely very optimistic. However, in scenarios in which industry mostly or entirely transitions to clean energy (i.e. due to other policies, such as industrial fuel switching and industrial energy efficiency), CCS settings as high as 100% (to capture the small amount of residual CO2 emissions, such as process CO2 from the cement industry) may be very feasible.// | ccs.html#ccs | carbon-capture-and-sequestration.html | 0 | 0 | 0
Industry | Carbon Capture and Sequestration | Industry Sector Fraction of Potential Additional CCS Achieved | other metals 242 | energy related emissions | Other Metals | Energy Related Emissions | 936 | Yes | Industry CCS | indst CCS | 0% | 100% | 1% | % of CO2 captured | **Description:**This policy specifies the fraction of CO2 emissions from industry that is captured and stored, above the amount predicted in the business-as-usual scenario. Very few CCS-equipped industrial facilities exist today, so in a scenario where industry does not transition to clean energy, a value over 20% is likely very optimistic. However, in scenarios in which industry mostly or entirely transitions to clean energy (i.e. due to other policies, such as industrial fuel switching and industrial energy efficiency), CCS settings as high as 100% (to capture the small amount of residual CO2 emissions, such as process CO2 from the cement industry) may be very feasible.// | ccs.html#ccs | carbon-capture-and-sequestration.html | 0 | 0 | 0
Industry | Carbon Capture and Sequestration | Industry Sector Fraction of Potential Additional CCS Achieved | other metals 242 | process emissions | Other Metals | Process Emissions | 937 | No | Industry CCS | indst CCS | 0% | 100% | 1% | % of CO2 captured | **Description:**This policy specifies the fraction of CO2 emissions from industry that is captured and stored, above the amount predicted in the business-as-usual scenario. Very few CCS-equipped industrial facilities exist today, so in a scenario where industry does not transition to clean energy, a value over 20% is likely very optimistic. However, in scenarios in which industry mostly or entirely transitions to clean energy (i.e. due to other policies, such as industrial fuel switching and industrial energy efficiency), CCS settings as high as 100% (to capture the small amount of residual CO2 emissions, such as process CO2 from the cement industry) may be very feasible.// | ccs.html#ccs | carbon-capture-and-sequestration.html | 0 | 0 | 0
Industry | Carbon Capture and Sequestration | Industry Sector Fraction of Potential Additional CCS Achieved | metal products except machinery and vehicles 25 | energy related emissions | Metal Products Except Machinery and Vehicles | Energy Related Emissions | 938 | Yes | Industry CCS | indst CCS | 0% | 100% | 1% | % of CO2 captured | **Description:**This policy specifies the fraction of CO2 emissions from industry that is captured and stored, above the amount predicted in the business-as-usual scenario. Very few CCS-equipped industrial facilities exist today, so in a scenario where industry does not transition to clean energy, a value over 20% is likely very optimistic. However, in scenarios in which industry mostly or entirely transitions to clean energy (i.e. due to other policies, such as industrial fuel switching and industrial energy efficiency), CCS settings as high as 100% (to capture the small amount of residual CO2 emissions, such as process CO2 from the cement industry) may be very feasible.// | ccs.html#ccs | carbon-capture-and-sequestration.html | 0 | 0 | 0
Industry | Carbon Capture and Sequestration | Industry Sector Fraction of Potential Additional CCS Achieved | metal products except machinery and vehicles 25 | process emissions | Metal Products Except Machinery and Vehicles | Process Emissions | 939 | No | Industry CCS | indst CCS | 0% | 100% | 1% | % of CO2 captured | **Description:**This policy specifies the fraction of CO2 emissions from industry that is captured and stored, above the amount predicted in the business-as-usual scenario. Very few CCS-equipped industrial facilities exist today, so in a scenario where industry does not transition to clean energy, a value over 20% is likely very optimistic. However, in scenarios in which industry mostly or entirely transitions to clean energy (i.e. due to other policies, such as industrial fuel switching and industrial energy efficiency), CCS settings as high as 100% (to capture the small amount of residual CO2 emissions, such as process CO2 from the cement industry) may be very feasible.// | ccs.html#ccs | carbon-capture-and-sequestration.html | 0 | 0 | 0
Industry | Carbon Capture and Sequestration | Industry Sector Fraction of Potential Additional CCS Achieved | computers and electronics 26 | energy related emissions | Computers and Electronics | Energy Related Emissions | 940 | Yes | Industry CCS | indst CCS | 0% | 100% | 1% | % of CO2 captured | **Description:**This policy specifies the fraction of CO2 emissions from industry that is captured and stored, above the amount predicted in the business-as-usual scenario. Very few CCS-equipped industrial facilities exist today, so in a scenario where industry does not transition to clean energy, a value over 20% is likely very optimistic. However, in scenarios in which industry mostly or entirely transitions to clean energy (i.e. due to other policies, such as industrial fuel switching and industrial energy efficiency), CCS settings as high as 100% (to capture the small amount of residual CO2 emissions, such as process CO2 from the cement industry) may be very feasible.// | ccs.html#ccs | carbon-capture-and-sequestration.html | 0 | 0 | 0
Industry | Carbon Capture and Sequestration | Industry Sector Fraction of Potential Additional CCS Achieved | computers and electronics 26 | process emissions | Computers and Electronics | Process Emissions | 941 | No | Industry CCS | indst CCS | 0% | 100% | 1% | % of CO2 captured | **Description:**This policy specifies the fraction of CO2 emissions from industry that is captured and stored, above the amount predicted in the business-as-usual scenario. Very few CCS-equipped industrial facilities exist today, so in a scenario where industry does not transition to clean energy, a value over 20% is likely very optimistic. However, in scenarios in which industry mostly or entirely transitions to clean energy (i.e. due to other policies, such as industrial fuel switching and industrial energy efficiency), CCS settings as high as 100% (to capture the small amount of residual CO2 emissions, such as process CO2 from the cement industry) may be very feasible.// | ccs.html#ccs | carbon-capture-and-sequestration.html | 0 | 0 | 0
Industry | Carbon Capture and Sequestration | Industry Sector Fraction of Potential Additional CCS Achieved | appliances and electrical equipment 27 | energy related emissions | Appliances and Electrical Equipment | Energy Related Emissions | 942 | Yes | Industry CCS | indst CCS | 0% | 100% | 1% | % of CO2 captured | **Description:**This policy specifies the fraction of CO2 emissions from industry that is captured and stored, above the amount predicted in the business-as-usual scenario. Very few CCS-equipped industrial facilities exist today, so in a scenario where industry does not transition to clean energy, a value over 20% is likely very optimistic. However, in scenarios in which industry mostly or entirely transitions to clean energy (i.e. due to other policies, such as industrial fuel switching and industrial energy efficiency), CCS settings as high as 100% (to capture the small amount of residual CO2 emissions, such as process CO2 from the cement industry) may be very feasible.// | ccs.html#ccs | carbon-capture-and-sequestration.html | 0 | 0 | 0
Industry | Carbon Capture and Sequestration | Industry Sector Fraction of Potential Additional CCS Achieved | appliances and electrical equipment 27 | process emissions | Appliances and Electrical Equipment | Process Emissions | 943 | No | Industry CCS | indst CCS | 0% | 100% | 1% | % of CO2 captured | **Description:**This policy specifies the fraction of CO2 emissions from industry that is captured and stored, above the amount predicted in the business-as-usual scenario. Very few CCS-equipped industrial facilities exist today, so in a scenario where industry does not transition to clean energy, a value over 20% is likely very optimistic. However, in scenarios in which industry mostly or entirely transitions to clean energy (i.e. due to other policies, such as industrial fuel switching and industrial energy efficiency), CCS settings as high as 100% (to capture the small amount of residual CO2 emissions, such as process CO2 from the cement industry) may be very feasible.// | ccs.html#ccs | carbon-capture-and-sequestration.html | 0 | 0 | 0
Industry | Carbon Capture and Sequestration | Industry Sector Fraction of Potential Additional CCS Achieved | other machinery 28 | energy related emissions | Other Machinery | Energy Related Emissions | 944 | Yes | Industry CCS | indst CCS | 0% | 100% | 1% | % of CO2 captured | **Description:**This policy specifies the fraction of CO2 emissions from industry that is captured and stored, above the amount predicted in the business-as-usual scenario. Very few CCS-equipped industrial facilities exist today, so in a scenario where industry does not transition to clean energy, a value over 20% is likely very optimistic. However, in scenarios in which industry mostly or entirely transitions to clean energy (i.e. due to other policies, such as industrial fuel switching and industrial energy efficiency), CCS settings as high as 100% (to capture the small amount of residual CO2 emissions, such as process CO2 from the cement industry) may be very feasible.// | ccs.html#ccs | carbon-capture-and-sequestration.html | 0 | 0 | 0
Industry | Carbon Capture and Sequestration | Industry Sector Fraction of Potential Additional CCS Achieved | other machinery 28 | process emissions | Other Machinery | Process Emissions | 945 | No | Industry CCS | indst CCS | 0% | 100% | 1% | % of CO2 captured | **Description:**This policy specifies the fraction of CO2 emissions from industry that is captured and stored, above the amount predicted in the business-as-usual scenario. Very few CCS-equipped industrial facilities exist today, so in a scenario where industry does not transition to clean energy, a value over 20% is likely very optimistic. However, in scenarios in which industry mostly or entirely transitions to clean energy (i.e. due to other policies, such as industrial fuel switching and industrial energy efficiency), CCS settings as high as 100% (to capture the small amount of residual CO2 emissions, such as process CO2 from the cement industry) may be very feasible.// | ccs.html#ccs | carbon-capture-and-sequestration.html | 0 | 0 | 0
Industry | Carbon Capture and Sequestration | Industry Sector Fraction of Potential Additional CCS Achieved | road vehicles 29 | energy related emissions | Road Vehicles | Energy Related Emissions | 946 | Yes | Industry CCS | indst CCS | 0% | 100% | 1% | % of CO2 captured | **Description:**This policy specifies the fraction of CO2 emissions from industry that is captured and stored, above the amount predicted in the business-as-usual scenario. Very few CCS-equipped industrial facilities exist today, so in a scenario where industry does not transition to clean energy, a value over 20% is likely very optimistic. However, in scenarios in which industry mostly or entirely transitions to clean energy (i.e. due to other policies, such as industrial fuel switching and industrial energy efficiency), CCS settings as high as 100% (to capture the small amount of residual CO2 emissions, such as process CO2 from the cement industry) may be very feasible.// | ccs.html#ccs | carbon-capture-and-sequestration.html | 0 | 0 | 0
Industry | Carbon Capture and Sequestration | Industry Sector Fraction of Potential Additional CCS Achieved | road vehicles 29 | process emissions | Road Vehicles | Process Emissions | 947 | No | Industry CCS | indst CCS | 0% | 100% | 1% | % of CO2 captured | **Description:**This policy specifies the fraction of CO2 emissions from industry that is captured and stored, above the amount predicted in the business-as-usual scenario. Very few CCS-equipped industrial facilities exist today, so in a scenario where industry does not transition to clean energy, a value over 20% is likely very optimistic. However, in scenarios in which industry mostly or entirely transitions to clean energy (i.e. due to other policies, such as industrial fuel switching and industrial energy efficiency), CCS settings as high as 100% (to capture the small amount of residual CO2 emissions, such as process CO2 from the cement industry) may be very feasible.// | ccs.html#ccs | carbon-capture-and-sequestration.html | 0 | 0 | 0
Industry | Carbon Capture and Sequestration | Industry Sector Fraction of Potential Additional CCS Achieved | nonroad vehicles 30 | energy related emissions | Nonroad Vehicles | Energy Related Emissions | 948 | Yes | Industry CCS | indst CCS | 0% | 100% | 1% | % of CO2 captured | **Description:**This policy specifies the fraction of CO2 emissions from industry that is captured and stored, above the amount predicted in the business-as-usual scenario. Very few CCS-equipped industrial facilities exist today, so in a scenario where industry does not transition to clean energy, a value over 20% is likely very optimistic. However, in scenarios in which industry mostly or entirely transitions to clean energy (i.e. due to other policies, such as industrial fuel switching and industrial energy efficiency), CCS settings as high as 100% (to capture the small amount of residual CO2 emissions, such as process CO2 from the cement industry) may be very feasible.// | ccs.html#ccs | carbon-capture-and-sequestration.html | 0 | 0 | 0
Industry | Carbon Capture and Sequestration | Industry Sector Fraction of Potential Additional CCS Achieved | nonroad vehicles 30 | process emissions | Nonroad Vehicles | Process Emissions | 949 | No | Industry CCS | indst CCS | 0% | 100% | 1% | % of CO2 captured | **Description:**This policy specifies the fraction of CO2 emissions from industry that is captured and stored, above the amount predicted in the business-as-usual scenario. Very few CCS-equipped industrial facilities exist today, so in a scenario where industry does not transition to clean energy, a value over 20% is likely very optimistic. However, in scenarios in which industry mostly or entirely transitions to clean energy (i.e. due to other policies, such as industrial fuel switching and industrial energy efficiency), CCS settings as high as 100% (to capture the small amount of residual CO2 emissions, such as process CO2 from the cement industry) may be very feasible.// | ccs.html#ccs | carbon-capture-and-sequestration.html | 0 | 0 | 0
Industry | Carbon Capture and Sequestration | Industry Sector Fraction of Potential Additional CCS Achieved | other manufacturing 31T33 | energy related emissions | Other Manufacturing | Energy Related Emissions | 950 | Yes | Industry CCS | indst CCS | 0% | 100% | 1% | % of CO2 captured | **Description:**This policy specifies the fraction of CO2 emissions from industry that is captured and stored, above the amount predicted in the business-as-usual scenario. Very few CCS-equipped industrial facilities exist today, so in a scenario where industry does not transition to clean energy, a value over 20% is likely very optimistic. However, in scenarios in which industry mostly or entirely transitions to clean energy (i.e. due to other policies, such as industrial fuel switching and industrial energy efficiency), CCS settings as high as 100% (to capture the small amount of residual CO2 emissions, such as process CO2 from the cement industry) may be very feasible.// | ccs.html#ccs | carbon-capture-and-sequestration.html | 0 | 0 | 0
Industry | Carbon Capture and Sequestration | Industry Sector Fraction of Potential Additional CCS Achieved | other manufacturing 31T33 | process emissions | Other Manufacturing | Process Emissions | 951 | No | Industry CCS | indst CCS | 0% | 100% | 1% | % of CO2 captured | **Description:**This policy specifies the fraction of CO2 emissions from industry that is captured and stored, above the amount predicted in the business-as-usual scenario. Very few CCS-equipped industrial facilities exist today, so in a scenario where industry does not transition to clean energy, a value over 20% is likely very optimistic. However, in scenarios in which industry mostly or entirely transitions to clean energy (i.e. due to other policies, such as industrial fuel switching and industrial energy efficiency), CCS settings as high as 100% (to capture the small amount of residual CO2 emissions, such as process CO2 from the cement industry) may be very feasible.// | ccs.html#ccs | carbon-capture-and-sequestration.html | 0 | 0 | 0
Industry | Carbon Capture and Sequestration | Industry Sector Fraction of Potential Additional CCS Achieved | energy pipelines and gas processing 352T353 | energy related emissions | Energy Pipelines and Gas Processing | Energy Related Emissions | 952 | Yes | Industry CCS | indst CCS | 0% | 100% | 1% | % of CO2 captured | **Description:**This policy specifies the fraction of CO2 emissions from industry that is captured and stored, above the amount predicted in the business-as-usual scenario. Very few CCS-equipped industrial facilities exist today, so in a scenario where industry does not transition to clean energy, a value over 20% is likely very optimistic. However, in scenarios in which industry mostly or entirely transitions to clean energy (i.e. due to other policies, such as industrial fuel switching and industrial energy efficiency), CCS settings as high as 100% (to capture the small amount of residual CO2 emissions, such as process CO2 from the cement industry) may be very feasible.// | ccs.html#ccs | carbon-capture-and-sequestration.html | 0 | 0 | 0
Industry | Carbon Capture and Sequestration | Industry Sector Fraction of Potential Additional CCS Achieved | energy pipelines and gas processing 352T353 | process emissions | Energy Pipelines and Gas Processing | Process Emissions | 953 | No | Industry CCS | indst CCS | 0% | 100% | 1% | % of CO2 captured | **Description:**This policy specifies the fraction of CO2 emissions from industry that is captured and stored, above the amount predicted in the business-as-usual scenario. Very few CCS-equipped industrial facilities exist today, so in a scenario where industry does not transition to clean energy, a value over 20% is likely very optimistic. However, in scenarios in which industry mostly or entirely transitions to clean energy (i.e. due to other policies, such as industrial fuel switching and industrial energy efficiency), CCS settings as high as 100% (to capture the small amount of residual CO2 emissions, such as process CO2 from the cement industry) may be very feasible.// | ccs.html#ccs | carbon-capture-and-sequestration.html | 0 | 0 | 0
Industry | Carbon Capture and Sequestration | Industry Sector Fraction of Potential Additional CCS Achieved | water and waste 36T39 | energy related emissions | Water and Waste | Energy Related Emissions | 954 | No | Industry CCS | indst CCS | 0% | 100% | 1% | % of CO2 captured | **Description:**This policy specifies the fraction of CO2 emissions from industry that is captured and stored, above the amount predicted in the business-as-usual scenario. Very few CCS-equipped industrial facilities exist today, so in a scenario where industry does not transition to clean energy, a value over 20% is likely very optimistic. However, in scenarios in which industry mostly or entirely transitions to clean energy (i.e. due to other policies, such as industrial fuel switching and industrial energy efficiency), CCS settings as high as 100% (to capture the small amount of residual CO2 emissions, such as process CO2 from the cement industry) may be very feasible.// | ccs.html#ccs | carbon-capture-and-sequestration.html | 0 | 0 | 0
Industry | Carbon Capture and Sequestration | Industry Sector Fraction of Potential Additional CCS Achieved | water and waste 36T39 | process emissions | Water and Waste | Process Emissions | 955 | No | Industry CCS | indst CCS | 0% | 100% | 1% | % of CO2 captured | **Description:**This policy specifies the fraction of CO2 emissions from industry that is captured and stored, above the amount predicted in the business-as-usual scenario. Very few CCS-equipped industrial facilities exist today, so in a scenario where industry does not transition to clean energy, a value over 20% is likely very optimistic. However, in scenarios in which industry mostly or entirely transitions to clean energy (i.e. due to other policies, such as industrial fuel switching and industrial energy efficiency), CCS settings as high as 100% (to capture the small amount of residual CO2 emissions, such as process CO2 from the cement industry) may be very feasible.// | ccs.html#ccs | carbon-capture-and-sequestration.html | 0 | 0 | 0
Industry | Carbon Capture and Sequestration | Industry Sector Fraction of Potential Additional CCS Achieved | construction 41T43 | energy related emissions | Construction | Energy Related Emissions | 956 | No | Industry CCS | indst CCS | 0% | 100% | 1% | % of CO2 captured | **Description:**This policy specifies the fraction of CO2 emissions from industry that is captured and stored, above the amount predicted in the business-as-usual scenario. Very few CCS-equipped industrial facilities exist today, so in a scenario where industry does not transition to clean energy, a value over 20% is likely very optimistic. However, in scenarios in which industry mostly or entirely transitions to clean energy (i.e. due to other policies, such as industrial fuel switching and industrial energy efficiency), CCS settings as high as 100% (to capture the small amount of residual CO2 emissions, such as process CO2 from the cement industry) may be very feasible.// | ccs.html#ccs | carbon-capture-and-sequestration.html | 0 | 0 | 0
Industry | Carbon Capture and Sequestration | Industry Sector Fraction of Potential Additional CCS Achieved | construction 41T43 | process emissions | Construction | Process Emissions | 957 | No | Industry CCS | indst CCS | 0% | 100% | 1% | % of CO2 captured | **Description:**This policy specifies the fraction of CO2 emissions from industry that is captured and stored, above the amount predicted in the business-as-usual scenario. Very few CCS-equipped industrial facilities exist today, so in a scenario where industry does not transition to clean energy, a value over 20% is likely very optimistic. However, in scenarios in which industry mostly or entirely transitions to clean energy (i.e. due to other policies, such as industrial fuel switching and industrial energy efficiency), CCS settings as high as 100% (to capture the small amount of residual CO2 emissions, such as process CO2 from the cement industry) may be very feasible.// | ccs.html#ccs | carbon-capture-and-sequestration.html | 0 | 0 | 0
Industry | Cement Clinker Substitution | Fraction of Cement Measures Achieved |  |  |  |  | 43 | Yes | Cement Clinker Substitution | indst cement measures | 0% | 100% | 1% | % of potential achieved | **Description:** This policy reduces CO2 emissions from the cement industry by substituting other inputs, such as fly ash, for a portion of the clinker in cement. // **Guidance for setting values: ** If this policy is fully implemented, the share of clinker in cement is reduced to 60%. | industry-ag-main.html#clinker | cement-clinker-substitution.html | International Energy Agency and Cement Sustainability Initiative. 2018. Technology Roadmap: Low-Carbon Transition in the Cement Industry. p41. http://www.iea.org/publications/freepublications/publication/TechnologyRoadmapLowCarbonTransitionintheCementIndustry.pdf | 0 | 0
Industry | Cogeneration and Waste Heat Recovery | Fraction of Potential Cogeneration and Waste Heat Recovery Adopted |  |  |  |  | 44 | Yes | Cogeneration and Waste Heat Recovery | indst CHP | 0% | 100% | 1% | % of potential achieved | **Description:** This policy reduces fuel consumption in the industry sector by increasing the use of cogeneration (also known as combined heat and power) and recovery of waste heat (to perform useful work). // **Guidance for setting values: ** If this policy is fully implemented, fuel use is reduced by 7.9% for all industries in 2050. | industry-ag-main.html#cogen | cogeneration-and-waste-heat-recovery.html | Calculated from model data; see the relevant variable(s) in the InputData folder for source information. | 0 | 0
Industry | Early Retirement of Industrial Facilities | Fraction of Energy Savings from Early Facility Retirement Achieved |  |  |  |  | 45 | Yes | Early Retirement of Industrial Facilities | indst early retirement | 0% | 100% | 1% | % of potential achieved | **Description:** This policy reduces fuel consumption in the industry sector by retiring older, inefficient industrial facilities sooner than they otherwise would retire. This policy does not affect demand for industrial products, so it is assumed that any facilities retired under this policy are replaced by new facilities or increased output from existing facilities in the same year. // **Guidance for setting values: ** If this policy is fully implemented, fuel use is reduced for most industries between 2% and 9% in 2050. | industry-ag-main.html#early-ret | early-retirement-of-industrial-facilities.html | Calculated from model data; see the relevant variable(s) in the InputData folder for source information. | 0 | 0
Industry | Industry Energy Efficiency Standards | Percentage Improvement in Eqpt Efficiency Standards above BAU | agriculture and forestry 01T03 | electricity if | Agriculture and Forestry | Electricity Use | 958 | Yes | Industry Energy Efficiency Standards | indst efficiency standards | 0% | 25% | 1% | % reduction in energy use | **Description:** This policy reduces fuel consumption by the selected industry by increasing the efficiency of industrial equipment through stronger standards. The policy setting refers to overall energy use reduction, not the reduction in energy use of newly sold equipment. In 2016, the U.S. Department of Energy developed an industrial energy efficiency potential analysis that suggests the US could double its annual rate of improvement rate through 2030. Extended through 2050, this equates to a maximum potential improvement of 17% by 2050 relative to BAU.// | industry-ag-main.html#eff-stds | industry-energy-efficiency-standards.html | U.S. DOE, 2016, Industrial Energy Efficiency Potential Analysis, https://energy.gov/sites/prod/files/2017/04/f34/energy-savings-by-state-industrial-methodology.pdf | U.S. DOE, 2016, Industrial Energy Efficiency Potential Analysis, https://energy.gov/sites/prod/files/2017/04/f34/energy-savings-by-state-industrial-methodology.pdf | 0
Industry | Industry Energy Efficiency Standards | Percentage Improvement in Eqpt Efficiency Standards above BAU | agriculture and forestry 01T03 | hard coal if | Agriculture and Forestry | Coal Use | 959 | No | Industry Energy Efficiency Standards | indst efficiency standards | 0% | 25% | 1% | % reduction in energy use | **Description:** This policy reduces fuel consumption by the selected industry by increasing the efficiency of industrial equipment through stronger standards. The policy setting refers to overall energy use reduction, not the reduction in energy use of newly sold equipment. In 2016, the U.S. Department of Energy developed an industrial energy efficiency potential analysis that suggests the US could double its annual rate of improvement rate through 2030. Extended through 2050, this equates to a maximum potential improvement of 17% by 2050 relative to BAU.// | industry-ag-main.html#eff-stds | industry-energy-efficiency-standards.html | U.S. DOE, 2016, Industrial Energy Efficiency Potential Analysis, https://energy.gov/sites/prod/files/2017/04/f34/energy-savings-by-state-industrial-methodology.pdf | U.S. DOE, 2016, Industrial Energy Efficiency Potential Analysis, https://energy.gov/sites/prod/files/2017/04/f34/energy-savings-by-state-industrial-methodology.pdf | 0
Industry | Industry Energy Efficiency Standards | Percentage Improvement in Eqpt Efficiency Standards above BAU | agriculture and forestry 01T03 | natural gas if | Agriculture and Forestry | Natural Gas Use | 960 | Yes | Industry Energy Efficiency Standards | indst efficiency standards | 0% | 25% | 1% | % reduction in energy use | **Description:** This policy reduces fuel consumption by the selected industry by increasing the efficiency of industrial equipment through stronger standards. The policy setting refers to overall energy use reduction, not the reduction in energy use of newly sold equipment. In 2016, the U.S. Department of Energy developed an industrial energy efficiency potential analysis that suggests the US could double its annual rate of improvement rate through 2030. Extended through 2050, this equates to a maximum potential improvement of 17% by 2050 relative to BAU.// | industry-ag-main.html#eff-stds | industry-energy-efficiency-standards.html | U.S. DOE, 2016, Industrial Energy Efficiency Potential Analysis, https://energy.gov/sites/prod/files/2017/04/f34/energy-savings-by-state-industrial-methodology.pdf | U.S. DOE, 2016, Industrial Energy Efficiency Potential Analysis, https://energy.gov/sites/prod/files/2017/04/f34/energy-savings-by-state-industrial-methodology.pdf | 0
Industry | Industry Energy Efficiency Standards | Percentage Improvement in Eqpt Efficiency Standards above BAU | agriculture and forestry 01T03 | biomass if | Agriculture and Forestry | Biomass Use | 961 | No | Industry Energy Efficiency Standards | indst efficiency standards | 0% | 25% | 1% | % reduction in energy use | **Description:** This policy reduces fuel consumption by the selected industry by increasing the efficiency of industrial equipment through stronger standards. The policy setting refers to overall energy use reduction, not the reduction in energy use of newly sold equipment. In 2016, the U.S. Department of Energy developed an industrial energy efficiency potential analysis that suggests the US could double its annual rate of improvement rate through 2030. Extended through 2050, this equates to a maximum potential improvement of 17% by 2050 relative to BAU.// | industry-ag-main.html#eff-stds | industry-energy-efficiency-standards.html | U.S. DOE, 2016, Industrial Energy Efficiency Potential Analysis, https://energy.gov/sites/prod/files/2017/04/f34/energy-savings-by-state-industrial-methodology.pdf | U.S. DOE, 2016, Industrial Energy Efficiency Potential Analysis, https://energy.gov/sites/prod/files/2017/04/f34/energy-savings-by-state-industrial-methodology.pdf | 0
Industry | Industry Energy Efficiency Standards | Percentage Improvement in Eqpt Efficiency Standards above BAU | agriculture and forestry 01T03 | petroleum diesel if | Agriculture and Forestry | Petroleum Use | 962 | Yes | Industry Energy Efficiency Standards | indst efficiency standards | 0% | 25% | 1% | % reduction in energy use | **Description:** This policy reduces fuel consumption by the selected industry by increasing the efficiency of industrial equipment through stronger standards. The policy setting refers to overall energy use reduction, not the reduction in energy use of newly sold equipment. In 2016, the U.S. Department of Energy developed an industrial energy efficiency potential analysis that suggests the US could double its annual rate of improvement rate through 2030. Extended through 2050, this equates to a maximum potential improvement of 17% by 2050 relative to BAU.// | industry-ag-main.html#eff-stds | industry-energy-efficiency-standards.html | U.S. DOE, 2016, Industrial Energy Efficiency Potential Analysis, https://energy.gov/sites/prod/files/2017/04/f34/energy-savings-by-state-industrial-methodology.pdf | U.S. DOE, 2016, Industrial Energy Efficiency Potential Analysis, https://energy.gov/sites/prod/files/2017/04/f34/energy-savings-by-state-industrial-methodology.pdf | 0
Industry | Industry Energy Efficiency Standards | Percentage Improvement in Eqpt Efficiency Standards above BAU | agriculture and forestry 01T03 | heat if | Agriculture and Forestry | Purchased Heat Use | 963 | No | Industry Energy Efficiency Standards | indst efficiency standards | 0% | 25% | 1% | % reduction in energy use | **Description:** This policy reduces fuel consumption by the selected industry by increasing the efficiency of industrial equipment through stronger standards. The policy setting refers to overall energy use reduction, not the reduction in energy use of newly sold equipment. In 2016, the U.S. Department of Energy developed an industrial energy efficiency potential analysis that suggests the US could double its annual rate of improvement rate through 2030. Extended through 2050, this equates to a maximum potential improvement of 17% by 2050 relative to BAU.// | industry-ag-main.html#eff-stds | industry-energy-efficiency-standards.html | U.S. DOE, 2016, Industrial Energy Efficiency Potential Analysis, https://energy.gov/sites/prod/files/2017/04/f34/energy-savings-by-state-industrial-methodology.pdf | U.S. DOE, 2016, Industrial Energy Efficiency Potential Analysis, https://energy.gov/sites/prod/files/2017/04/f34/energy-savings-by-state-industrial-methodology.pdf | 0
Industry | Industry Energy Efficiency Standards | Percentage Improvement in Eqpt Efficiency Standards above BAU | agriculture and forestry 01T03 | crude oil if | Agriculture and Forestry | Crude Oil Use | 964 | No | Industry Energy Efficiency Standards | indst efficiency standards | 0% | 25% | 1% | % reduction in energy use | **Description:** This policy reduces fuel consumption by the selected industry by increasing the efficiency of industrial equipment through stronger standards. The policy setting refers to overall energy use reduction, not the reduction in energy use of newly sold equipment. In 2016, the U.S. Department of Energy developed an industrial energy efficiency potential analysis that suggests the US could double its annual rate of improvement rate through 2030. Extended through 2050, this equates to a maximum potential improvement of 17% by 2050 relative to BAU.// | industry-ag-main.html#eff-stds | industry-energy-efficiency-standards.html | U.S. DOE, 2016, Industrial Energy Efficiency Potential Analysis, https://energy.gov/sites/prod/files/2017/04/f34/energy-savings-by-state-industrial-methodology.pdf | U.S. DOE, 2016, Industrial Energy Efficiency Potential Analysis, https://energy.gov/sites/prod/files/2017/04/f34/energy-savings-by-state-industrial-methodology.pdf | 0
Industry | Industry Energy Efficiency Standards | Percentage Improvement in Eqpt Efficiency Standards above BAU | agriculture and forestry 01T03 | heavy or residual fuel oil if | Agriculture and Forestry | Heavy or Residual Fuel Oil Use | 965 | Yes | Industry Energy Efficiency Standards | indst efficiency standards | 0% | 25% | 1% | % reduction in energy use | **Description:** This policy reduces fuel consumption by the selected industry by increasing the efficiency of industrial equipment through stronger standards. The policy setting refers to overall energy use reduction, not the reduction in energy use of newly sold equipment. In 2016, the U.S. Department of Energy developed an industrial energy efficiency potential analysis that suggests the US could double its annual rate of improvement rate through 2030. Extended through 2050, this equates to a maximum potential improvement of 17% by 2050 relative to BAU.// | industry-ag-main.html#eff-stds | industry-energy-efficiency-standards.html | U.S. DOE, 2016, Industrial Energy Efficiency Potential Analysis, https://energy.gov/sites/prod/files/2017/04/f34/energy-savings-by-state-industrial-methodology.pdf | U.S. DOE, 2016, Industrial Energy Efficiency Potential Analysis, https://energy.gov/sites/prod/files/2017/04/f34/energy-savings-by-state-industrial-methodology.pdf | 0
Industry | Industry Energy Efficiency Standards | Percentage Improvement in Eqpt Efficiency Standards above BAU | agriculture and forestry 01T03 | LPG propane or butane if | Agriculture and Forestry | LPG Propane or Butane Use | 966 | Yes | Industry Energy Efficiency Standards | indst efficiency standards | 0% | 25% | 1% | % reduction in energy use | **Description:** This policy reduces fuel consumption by the selected industry by increasing the efficiency of industrial equipment through stronger standards. The policy setting refers to overall energy use reduction, not the reduction in energy use of newly sold equipment. In 2016, the U.S. Department of Energy developed an industrial energy efficiency potential analysis that suggests the US could double its annual rate of improvement rate through 2030. Extended through 2050, this equates to a maximum potential improvement of 17% by 2050 relative to BAU.// | industry-ag-main.html#eff-stds | industry-energy-efficiency-standards.html | U.S. DOE, 2016, Industrial Energy Efficiency Potential Analysis, https://energy.gov/sites/prod/files/2017/04/f34/energy-savings-by-state-industrial-methodology.pdf | U.S. DOE, 2016, Industrial Energy Efficiency Potential Analysis, https://energy.gov/sites/prod/files/2017/04/f34/energy-savings-by-state-industrial-methodology.pdf | 0
Industry | Industry Energy Efficiency Standards | Percentage Improvement in Eqpt Efficiency Standards above BAU | agriculture and forestry 01T03 | hydrogen if | Agriculture and Forestry | Hydrogen Use | 967 | No | Industry Energy Efficiency Standards | indst efficiency standards | 0% | 25% | 1% | % reduction in energy use | **Description:** This policy reduces fuel consumption by the selected industry by increasing the efficiency of industrial equipment through stronger standards. The policy setting refers to overall energy use reduction, not the reduction in energy use of newly sold equipment. In 2016, the U.S. Department of Energy developed an industrial energy efficiency potential analysis that suggests the US could double its annual rate of improvement rate through 2030. Extended through 2050, this equates to a maximum potential improvement of 17% by 2050 relative to BAU.// | industry-ag-main.html#eff-stds | industry-energy-efficiency-standards.html | U.S. DOE, 2016, Industrial Energy Efficiency Potential Analysis, https://energy.gov/sites/prod/files/2017/04/f34/energy-savings-by-state-industrial-methodology.pdf | U.S. DOE, 2016, Industrial Energy Efficiency Potential Analysis, https://energy.gov/sites/prod/files/2017/04/f34/energy-savings-by-state-industrial-methodology.pdf | 0
Industry | Industry Energy Efficiency Standards | Percentage Improvement in Eqpt Efficiency Standards above BAU | coal mining 05 | electricity if | Coal Mining | Electricity Use | 968 | Yes | Industry Energy Efficiency Standards | indst efficiency standards | 0% | 25% | 1% | % reduction in energy use | **Description:** This policy reduces fuel consumption by the selected industry by increasing the efficiency of industrial equipment through stronger standards. The policy setting refers to overall energy use reduction, not the reduction in energy use of newly sold equipment. In 2016, the U.S. Department of Energy developed an industrial energy efficiency potential analysis that suggests the US could double its annual rate of improvement rate through 2030. Extended through 2050, this equates to a maximum potential improvement of 17% by 2050 relative to BAU.// | industry-ag-main.html#eff-stds | industry-energy-efficiency-standards.html | U.S. DOE, 2016, Industrial Energy Efficiency Potential Analysis, https://energy.gov/sites/prod/files/2017/04/f34/energy-savings-by-state-industrial-methodology.pdf | U.S. DOE, 2016, Industrial Energy Efficiency Potential Analysis, https://energy.gov/sites/prod/files/2017/04/f34/energy-savings-by-state-industrial-methodology.pdf | 0
Industry | Industry Energy Efficiency Standards | Percentage Improvement in Eqpt Efficiency Standards above BAU | coal mining 05 | hard coal if | Coal Mining | Coal Use | 969 | Yes | Industry Energy Efficiency Standards | indst efficiency standards | 0% | 25% | 1% | % reduction in energy use | **Description:** This policy reduces fuel consumption by the selected industry by increasing the efficiency of industrial equipment through stronger standards. The policy setting refers to overall energy use reduction, not the reduction in energy use of newly sold equipment. In 2016, the U.S. Department of Energy developed an industrial energy efficiency potential analysis that suggests the US could double its annual rate of improvement rate through 2030. Extended through 2050, this equates to a maximum potential improvement of 17% by 2050 relative to BAU.// | industry-ag-main.html#eff-stds | industry-energy-efficiency-standards.html | U.S. DOE, 2016, Industrial Energy Efficiency Potential Analysis, https://energy.gov/sites/prod/files/2017/04/f34/energy-savings-by-state-industrial-methodology.pdf | U.S. DOE, 2016, Industrial Energy Efficiency Potential Analysis, https://energy.gov/sites/prod/files/2017/04/f34/energy-savings-by-state-industrial-methodology.pdf | 0
Industry | Industry Energy Efficiency Standards | Percentage Improvement in Eqpt Efficiency Standards above BAU | coal mining 05 | natural gas if | Coal Mining | Natural Gas Use | 970 | Yes | Industry Energy Efficiency Standards | indst efficiency standards | 0% | 25% | 1% | % reduction in energy use | **Description:** This policy reduces fuel consumption by the selected industry by increasing the efficiency of industrial equipment through stronger standards. The policy setting refers to overall energy use reduction, not the reduction in energy use of newly sold equipment. In 2016, the U.S. Department of Energy developed an industrial energy efficiency potential analysis that suggests the US could double its annual rate of improvement rate through 2030. Extended through 2050, this equates to a maximum potential improvement of 17% by 2050 relative to BAU.// | industry-ag-main.html#eff-stds | industry-energy-efficiency-standards.html | U.S. DOE, 2016, Industrial Energy Efficiency Potential Analysis, https://energy.gov/sites/prod/files/2017/04/f34/energy-savings-by-state-industrial-methodology.pdf | U.S. DOE, 2016, Industrial Energy Efficiency Potential Analysis, https://energy.gov/sites/prod/files/2017/04/f34/energy-savings-by-state-industrial-methodology.pdf | 0
Industry | Industry Energy Efficiency Standards | Percentage Improvement in Eqpt Efficiency Standards above BAU | coal mining 05 | biomass if | Coal Mining | Biomass Use | 971 | No | Industry Energy Efficiency Standards | indst efficiency standards | 0% | 25% | 1% | % reduction in energy use | **Description:** This policy reduces fuel consumption by the selected industry by increasing the efficiency of industrial equipment through stronger standards. The policy setting refers to overall energy use reduction, not the reduction in energy use of newly sold equipment. In 2016, the U.S. Department of Energy developed an industrial energy efficiency potential analysis that suggests the US could double its annual rate of improvement rate through 2030. Extended through 2050, this equates to a maximum potential improvement of 17% by 2050 relative to BAU.// | industry-ag-main.html#eff-stds | industry-energy-efficiency-standards.html | U.S. DOE, 2016, Industrial Energy Efficiency Potential Analysis, https://energy.gov/sites/prod/files/2017/04/f34/energy-savings-by-state-industrial-methodology.pdf | U.S. DOE, 2016, Industrial Energy Efficiency Potential Analysis, https://energy.gov/sites/prod/files/2017/04/f34/energy-savings-by-state-industrial-methodology.pdf | 0
Industry | Industry Energy Efficiency Standards | Percentage Improvement in Eqpt Efficiency Standards above BAU | coal mining 05 | petroleum diesel if | Coal Mining | Petroleum Use | 972 | Yes | Industry Energy Efficiency Standards | indst efficiency standards | 0% | 25% | 1% | % reduction in energy use | **Description:** This policy reduces fuel consumption by the selected industry by increasing the efficiency of industrial equipment through stronger standards. The policy setting refers to overall energy use reduction, not the reduction in energy use of newly sold equipment. In 2016, the U.S. Department of Energy developed an industrial energy efficiency potential analysis that suggests the US could double its annual rate of improvement rate through 2030. Extended through 2050, this equates to a maximum potential improvement of 17% by 2050 relative to BAU.// | industry-ag-main.html#eff-stds | industry-energy-efficiency-standards.html | U.S. DOE, 2016, Industrial Energy Efficiency Potential Analysis, https://energy.gov/sites/prod/files/2017/04/f34/energy-savings-by-state-industrial-methodology.pdf | U.S. DOE, 2016, Industrial Energy Efficiency Potential Analysis, https://energy.gov/sites/prod/files/2017/04/f34/energy-savings-by-state-industrial-methodology.pdf | 0
Industry | Industry Energy Efficiency Standards | Percentage Improvement in Eqpt Efficiency Standards above BAU | coal mining 05 | heat if | Coal Mining | Purchased Heat Use | 973 | No | Industry Energy Efficiency Standards | indst efficiency standards | 0% | 25% | 1% | % reduction in energy use | **Description:** This policy reduces fuel consumption by the selected industry by increasing the efficiency of industrial equipment through stronger standards. The policy setting refers to overall energy use reduction, not the reduction in energy use of newly sold equipment. In 2016, the U.S. Department of Energy developed an industrial energy efficiency potential analysis that suggests the US could double its annual rate of improvement rate through 2030. Extended through 2050, this equates to a maximum potential improvement of 17% by 2050 relative to BAU.// | industry-ag-main.html#eff-stds | industry-energy-efficiency-standards.html | U.S. DOE, 2016, Industrial Energy Efficiency Potential Analysis, https://energy.gov/sites/prod/files/2017/04/f34/energy-savings-by-state-industrial-methodology.pdf | U.S. DOE, 2016, Industrial Energy Efficiency Potential Analysis, https://energy.gov/sites/prod/files/2017/04/f34/energy-savings-by-state-industrial-methodology.pdf | 0
Industry | Industry Energy Efficiency Standards | Percentage Improvement in Eqpt Efficiency Standards above BAU | coal mining 05 | crude oil if | Coal Mining | Crude Oil Use | 974 | No | Industry Energy Efficiency Standards | indst efficiency standards | 0% | 25% | 1% | % reduction in energy use | **Description:** This policy reduces fuel consumption by the selected industry by increasing the efficiency of industrial equipment through stronger standards. The policy setting refers to overall energy use reduction, not the reduction in energy use of newly sold equipment. In 2016, the U.S. Department of Energy developed an industrial energy efficiency potential analysis that suggests the US could double its annual rate of improvement rate through 2030. Extended through 2050, this equates to a maximum potential improvement of 17% by 2050 relative to BAU.// | industry-ag-main.html#eff-stds | industry-energy-efficiency-standards.html | U.S. DOE, 2016, Industrial Energy Efficiency Potential Analysis, https://energy.gov/sites/prod/files/2017/04/f34/energy-savings-by-state-industrial-methodology.pdf | U.S. DOE, 2016, Industrial Energy Efficiency Potential Analysis, https://energy.gov/sites/prod/files/2017/04/f34/energy-savings-by-state-industrial-methodology.pdf | 0
Industry | Industry Energy Efficiency Standards | Percentage Improvement in Eqpt Efficiency Standards above BAU | coal mining 05 | heavy or residual fuel oil if | Coal Mining | Heavy or Residual Fuel Oil Use | 975 | Yes | Industry Energy Efficiency Standards | indst efficiency standards | 0% | 25% | 1% | % reduction in energy use | **Description:** This policy reduces fuel consumption by the selected industry by increasing the efficiency of industrial equipment through stronger standards. The policy setting refers to overall energy use reduction, not the reduction in energy use of newly sold equipment. In 2016, the U.S. Department of Energy developed an industrial energy efficiency potential analysis that suggests the US could double its annual rate of improvement rate through 2030. Extended through 2050, this equates to a maximum potential improvement of 17% by 2050 relative to BAU.// | industry-ag-main.html#eff-stds | industry-energy-efficiency-standards.html | U.S. DOE, 2016, Industrial Energy Efficiency Potential Analysis, https://energy.gov/sites/prod/files/2017/04/f34/energy-savings-by-state-industrial-methodology.pdf | U.S. DOE, 2016, Industrial Energy Efficiency Potential Analysis, https://energy.gov/sites/prod/files/2017/04/f34/energy-savings-by-state-industrial-methodology.pdf | 0
Industry | Industry Energy Efficiency Standards | Percentage Improvement in Eqpt Efficiency Standards above BAU | coal mining 05 | LPG propane or butane if | Coal Mining | LPG Propane or Butane Use | 976 | No | Industry Energy Efficiency Standards | indst efficiency standards | 0% | 25% | 1% | % reduction in energy use | **Description:** This policy reduces fuel consumption by the selected industry by increasing the efficiency of industrial equipment through stronger standards. The policy setting refers to overall energy use reduction, not the reduction in energy use of newly sold equipment. In 2016, the U.S. Department of Energy developed an industrial energy efficiency potential analysis that suggests the US could double its annual rate of improvement rate through 2030. Extended through 2050, this equates to a maximum potential improvement of 17% by 2050 relative to BAU.// | industry-ag-main.html#eff-stds | industry-energy-efficiency-standards.html | U.S. DOE, 2016, Industrial Energy Efficiency Potential Analysis, https://energy.gov/sites/prod/files/2017/04/f34/energy-savings-by-state-industrial-methodology.pdf | U.S. DOE, 2016, Industrial Energy Efficiency Potential Analysis, https://energy.gov/sites/prod/files/2017/04/f34/energy-savings-by-state-industrial-methodology.pdf | 0
Industry | Industry Energy Efficiency Standards | Percentage Improvement in Eqpt Efficiency Standards above BAU | coal mining 05 | hydrogen if | Coal Mining | Hydrogen Use | 977 | No | Industry Energy Efficiency Standards | indst efficiency standards | 0% | 25% | 1% | % reduction in energy use | **Description:** This policy reduces fuel consumption by the selected industry by increasing the efficiency of industrial equipment through stronger standards. The policy setting refers to overall energy use reduction, not the reduction in energy use of newly sold equipment. In 2016, the U.S. Department of Energy developed an industrial energy efficiency potential analysis that suggests the US could double its annual rate of improvement rate through 2030. Extended through 2050, this equates to a maximum potential improvement of 17% by 2050 relative to BAU.// | industry-ag-main.html#eff-stds | industry-energy-efficiency-standards.html | U.S. DOE, 2016, Industrial Energy Efficiency Potential Analysis, https://energy.gov/sites/prod/files/2017/04/f34/energy-savings-by-state-industrial-methodology.pdf | U.S. DOE, 2016, Industrial Energy Efficiency Potential Analysis, https://energy.gov/sites/prod/files/2017/04/f34/energy-savings-by-state-industrial-methodology.pdf | 0
Industry | Industry Energy Efficiency Standards | Percentage Improvement in Eqpt Efficiency Standards above BAU | oil and gas extraction 06 | electricity if | Oil and Gas Extraction | Electricity Use | 978 | Yes | Industry Energy Efficiency Standards | indst efficiency standards | 0% | 25% | 1% | % reduction in energy use | **Description:** This policy reduces fuel consumption by the selected industry by increasing the efficiency of industrial equipment through stronger standards. The policy setting refers to overall energy use reduction, not the reduction in energy use of newly sold equipment. In 2016, the U.S. Department of Energy developed an industrial energy efficiency potential analysis that suggests the US could double its annual rate of improvement rate through 2030. Extended through 2050, this equates to a maximum potential improvement of 17% by 2050 relative to BAU.// | industry-ag-main.html#eff-stds | industry-energy-efficiency-standards.html | U.S. DOE, 2016, Industrial Energy Efficiency Potential Analysis, https://energy.gov/sites/prod/files/2017/04/f34/energy-savings-by-state-industrial-methodology.pdf | U.S. DOE, 2016, Industrial Energy Efficiency Potential Analysis, https://energy.gov/sites/prod/files/2017/04/f34/energy-savings-by-state-industrial-methodology.pdf | 0
Industry | Industry Energy Efficiency Standards | Percentage Improvement in Eqpt Efficiency Standards above BAU | oil and gas extraction 06 | hard coal if | Oil and Gas Extraction | Coal Use | 979 | No | Industry Energy Efficiency Standards | indst efficiency standards | 0% | 25% | 1% | % reduction in energy use | **Description:** This policy reduces fuel consumption by the selected industry by increasing the efficiency of industrial equipment through stronger standards. The policy setting refers to overall energy use reduction, not the reduction in energy use of newly sold equipment. In 2016, the U.S. Department of Energy developed an industrial energy efficiency potential analysis that suggests the US could double its annual rate of improvement rate through 2030. Extended through 2050, this equates to a maximum potential improvement of 17% by 2050 relative to BAU.// | industry-ag-main.html#eff-stds | industry-energy-efficiency-standards.html | U.S. DOE, 2016, Industrial Energy Efficiency Potential Analysis, https://energy.gov/sites/prod/files/2017/04/f34/energy-savings-by-state-industrial-methodology.pdf | U.S. DOE, 2016, Industrial Energy Efficiency Potential Analysis, https://energy.gov/sites/prod/files/2017/04/f34/energy-savings-by-state-industrial-methodology.pdf | 0
Industry | Industry Energy Efficiency Standards | Percentage Improvement in Eqpt Efficiency Standards above BAU | oil and gas extraction 06 | natural gas if | Oil and Gas Extraction | Natural Gas Use | 980 | Yes | Industry Energy Efficiency Standards | indst efficiency standards | 0% | 25% | 1% | % reduction in energy use | **Description:** This policy reduces fuel consumption by the selected industry by increasing the efficiency of industrial equipment through stronger standards. The policy setting refers to overall energy use reduction, not the reduction in energy use of newly sold equipment. In 2016, the U.S. Department of Energy developed an industrial energy efficiency potential analysis that suggests the US could double its annual rate of improvement rate through 2030. Extended through 2050, this equates to a maximum potential improvement of 17% by 2050 relative to BAU.// | industry-ag-main.html#eff-stds | industry-energy-efficiency-standards.html | U.S. DOE, 2016, Industrial Energy Efficiency Potential Analysis, https://energy.gov/sites/prod/files/2017/04/f34/energy-savings-by-state-industrial-methodology.pdf | U.S. DOE, 2016, Industrial Energy Efficiency Potential Analysis, https://energy.gov/sites/prod/files/2017/04/f34/energy-savings-by-state-industrial-methodology.pdf | 0
Industry | Industry Energy Efficiency Standards | Percentage Improvement in Eqpt Efficiency Standards above BAU | oil and gas extraction 06 | biomass if | Oil and Gas Extraction | Biomass Use | 981 | No | Industry Energy Efficiency Standards | indst efficiency standards | 0% | 25% | 1% | % reduction in energy use | **Description:** This policy reduces fuel consumption by the selected industry by increasing the efficiency of industrial equipment through stronger standards. The policy setting refers to overall energy use reduction, not the reduction in energy use of newly sold equipment. In 2016, the U.S. Department of Energy developed an industrial energy efficiency potential analysis that suggests the US could double its annual rate of improvement rate through 2030. Extended through 2050, this equates to a maximum potential improvement of 17% by 2050 relative to BAU.// | industry-ag-main.html#eff-stds | industry-energy-efficiency-standards.html | U.S. DOE, 2016, Industrial Energy Efficiency Potential Analysis, https://energy.gov/sites/prod/files/2017/04/f34/energy-savings-by-state-industrial-methodology.pdf | U.S. DOE, 2016, Industrial Energy Efficiency Potential Analysis, https://energy.gov/sites/prod/files/2017/04/f34/energy-savings-by-state-industrial-methodology.pdf | 0
Industry | Industry Energy Efficiency Standards | Percentage Improvement in Eqpt Efficiency Standards above BAU | oil and gas extraction 06 | petroleum diesel if | Oil and Gas Extraction | Petroleum Use | 982 | Yes | Industry Energy Efficiency Standards | indst efficiency standards | 0% | 25% | 1% | % reduction in energy use | **Description:** This policy reduces fuel consumption by the selected industry by increasing the efficiency of industrial equipment through stronger standards. The policy setting refers to overall energy use reduction, not the reduction in energy use of newly sold equipment. In 2016, the U.S. Department of Energy developed an industrial energy efficiency potential analysis that suggests the US could double its annual rate of improvement rate through 2030. Extended through 2050, this equates to a maximum potential improvement of 17% by 2050 relative to BAU.// | industry-ag-main.html#eff-stds | industry-energy-efficiency-standards.html | U.S. DOE, 2016, Industrial Energy Efficiency Potential Analysis, https://energy.gov/sites/prod/files/2017/04/f34/energy-savings-by-state-industrial-methodology.pdf | U.S. DOE, 2016, Industrial Energy Efficiency Potential Analysis, https://energy.gov/sites/prod/files/2017/04/f34/energy-savings-by-state-industrial-methodology.pdf | 0
Industry | Industry Energy Efficiency Standards | Percentage Improvement in Eqpt Efficiency Standards above BAU | oil and gas extraction 06 | heat if | Oil and Gas Extraction | Purchased Heat Use | 983 | No | Industry Energy Efficiency Standards | indst efficiency standards | 0% | 25% | 1% | % reduction in energy use | **Description:** This policy reduces fuel consumption by the selected industry by increasing the efficiency of industrial equipment through stronger standards. The policy setting refers to overall energy use reduction, not the reduction in energy use of newly sold equipment. In 2016, the U.S. Department of Energy developed an industrial energy efficiency potential analysis that suggests the US could double its annual rate of improvement rate through 2030. Extended through 2050, this equates to a maximum potential improvement of 17% by 2050 relative to BAU.// | industry-ag-main.html#eff-stds | industry-energy-efficiency-standards.html | U.S. DOE, 2016, Industrial Energy Efficiency Potential Analysis, https://energy.gov/sites/prod/files/2017/04/f34/energy-savings-by-state-industrial-methodology.pdf | U.S. DOE, 2016, Industrial Energy Efficiency Potential Analysis, https://energy.gov/sites/prod/files/2017/04/f34/energy-savings-by-state-industrial-methodology.pdf | 0
Industry | Industry Energy Efficiency Standards | Percentage Improvement in Eqpt Efficiency Standards above BAU | oil and gas extraction 06 | crude oil if | Oil and Gas Extraction | Crude Oil Use | 984 | No | Industry Energy Efficiency Standards | indst efficiency standards | 0% | 25% | 1% | % reduction in energy use | **Description:** This policy reduces fuel consumption by the selected industry by increasing the efficiency of industrial equipment through stronger standards. The policy setting refers to overall energy use reduction, not the reduction in energy use of newly sold equipment. In 2016, the U.S. Department of Energy developed an industrial energy efficiency potential analysis that suggests the US could double its annual rate of improvement rate through 2030. Extended through 2050, this equates to a maximum potential improvement of 17% by 2050 relative to BAU.// | industry-ag-main.html#eff-stds | industry-energy-efficiency-standards.html | U.S. DOE, 2016, Industrial Energy Efficiency Potential Analysis, https://energy.gov/sites/prod/files/2017/04/f34/energy-savings-by-state-industrial-methodology.pdf | U.S. DOE, 2016, Industrial Energy Efficiency Potential Analysis, https://energy.gov/sites/prod/files/2017/04/f34/energy-savings-by-state-industrial-methodology.pdf | 0
Industry | Industry Energy Efficiency Standards | Percentage Improvement in Eqpt Efficiency Standards above BAU | oil and gas extraction 06 | heavy or residual fuel oil if | Oil and Gas Extraction | Heavy or Residual Fuel Oil Use | 985 | Yes | Industry Energy Efficiency Standards | indst efficiency standards | 0% | 25% | 1% | % reduction in energy use | **Description:** This policy reduces fuel consumption by the selected industry by increasing the efficiency of industrial equipment through stronger standards. The policy setting refers to overall energy use reduction, not the reduction in energy use of newly sold equipment. In 2016, the U.S. Department of Energy developed an industrial energy efficiency potential analysis that suggests the US could double its annual rate of improvement rate through 2030. Extended through 2050, this equates to a maximum potential improvement of 17% by 2050 relative to BAU.// | industry-ag-main.html#eff-stds | industry-energy-efficiency-standards.html | U.S. DOE, 2016, Industrial Energy Efficiency Potential Analysis, https://energy.gov/sites/prod/files/2017/04/f34/energy-savings-by-state-industrial-methodology.pdf | U.S. DOE, 2016, Industrial Energy Efficiency Potential Analysis, https://energy.gov/sites/prod/files/2017/04/f34/energy-savings-by-state-industrial-methodology.pdf | 0
Industry | Industry Energy Efficiency Standards | Percentage Improvement in Eqpt Efficiency Standards above BAU | oil and gas extraction 06 | LPG propane or butane if | Oil and Gas Extraction | LPG Propane or Butane Use | 986 | No | Industry Energy Efficiency Standards | indst efficiency standards | 0% | 25% | 1% | % reduction in energy use | **Description:** This policy reduces fuel consumption by the selected industry by increasing the efficiency of industrial equipment through stronger standards. The policy setting refers to overall energy use reduction, not the reduction in energy use of newly sold equipment. In 2016, the U.S. Department of Energy developed an industrial energy efficiency potential analysis that suggests the US could double its annual rate of improvement rate through 2030. Extended through 2050, this equates to a maximum potential improvement of 17% by 2050 relative to BAU.// | industry-ag-main.html#eff-stds | industry-energy-efficiency-standards.html | U.S. DOE, 2016, Industrial Energy Efficiency Potential Analysis, https://energy.gov/sites/prod/files/2017/04/f34/energy-savings-by-state-industrial-methodology.pdf | U.S. DOE, 2016, Industrial Energy Efficiency Potential Analysis, https://energy.gov/sites/prod/files/2017/04/f34/energy-savings-by-state-industrial-methodology.pdf | 0
Industry | Industry Energy Efficiency Standards | Percentage Improvement in Eqpt Efficiency Standards above BAU | oil and gas extraction 06 | hydrogen if | Oil and Gas Extraction | Hydrogen Use | 987 | No | Industry Energy Efficiency Standards | indst efficiency standards | 0% | 25% | 1% | % reduction in energy use | **Description:** This policy reduces fuel consumption by the selected industry by increasing the efficiency of industrial equipment through stronger standards. The policy setting refers to overall energy use reduction, not the reduction in energy use of newly sold equipment. In 2016, the U.S. Department of Energy developed an industrial energy efficiency potential analysis that suggests the US could double its annual rate of improvement rate through 2030. Extended through 2050, this equates to a maximum potential improvement of 17% by 2050 relative to BAU.// | industry-ag-main.html#eff-stds | industry-energy-efficiency-standards.html | U.S. DOE, 2016, Industrial Energy Efficiency Potential Analysis, https://energy.gov/sites/prod/files/2017/04/f34/energy-savings-by-state-industrial-methodology.pdf | U.S. DOE, 2016, Industrial Energy Efficiency Potential Analysis, https://energy.gov/sites/prod/files/2017/04/f34/energy-savings-by-state-industrial-methodology.pdf | 0
Industry | Industry Energy Efficiency Standards | Percentage Improvement in Eqpt Efficiency Standards above BAU | other mining and quarrying 07T08 | electricity if | Other Mining and Quarrying | Electricity Use | 988 | Yes | Industry Energy Efficiency Standards | indst efficiency standards | 0% | 25% | 1% | % reduction in energy use | **Description:** This policy reduces fuel consumption by the selected industry by increasing the efficiency of industrial equipment through stronger standards. The policy setting refers to overall energy use reduction, not the reduction in energy use of newly sold equipment. In 2016, the U.S. Department of Energy developed an industrial energy efficiency potential analysis that suggests the US could double its annual rate of improvement rate through 2030. Extended through 2050, this equates to a maximum potential improvement of 17% by 2050 relative to BAU.// | industry-ag-main.html#eff-stds | industry-energy-efficiency-standards.html | U.S. DOE, 2016, Industrial Energy Efficiency Potential Analysis, https://energy.gov/sites/prod/files/2017/04/f34/energy-savings-by-state-industrial-methodology.pdf | U.S. DOE, 2016, Industrial Energy Efficiency Potential Analysis, https://energy.gov/sites/prod/files/2017/04/f34/energy-savings-by-state-industrial-methodology.pdf | 0
Industry | Industry Energy Efficiency Standards | Percentage Improvement in Eqpt Efficiency Standards above BAU | other mining and quarrying 07T08 | hard coal if | Other Mining and Quarrying | Coal Use | 989 | No | Industry Energy Efficiency Standards | indst efficiency standards | 0% | 25% | 1% | % reduction in energy use | **Description:** This policy reduces fuel consumption by the selected industry by increasing the efficiency of industrial equipment through stronger standards. The policy setting refers to overall energy use reduction, not the reduction in energy use of newly sold equipment. In 2016, the U.S. Department of Energy developed an industrial energy efficiency potential analysis that suggests the US could double its annual rate of improvement rate through 2030. Extended through 2050, this equates to a maximum potential improvement of 17% by 2050 relative to BAU.// | industry-ag-main.html#eff-stds | industry-energy-efficiency-standards.html | U.S. DOE, 2016, Industrial Energy Efficiency Potential Analysis, https://energy.gov/sites/prod/files/2017/04/f34/energy-savings-by-state-industrial-methodology.pdf | U.S. DOE, 2016, Industrial Energy Efficiency Potential Analysis, https://energy.gov/sites/prod/files/2017/04/f34/energy-savings-by-state-industrial-methodology.pdf | 0
Industry | Industry Energy Efficiency Standards | Percentage Improvement in Eqpt Efficiency Standards above BAU | other mining and quarrying 07T08 | natural gas if | Other Mining and Quarrying | Natural Gas Use | 990 | Yes | Industry Energy Efficiency Standards | indst efficiency standards | 0% | 25% | 1% | % reduction in energy use | **Description:** This policy reduces fuel consumption by the selected industry by increasing the efficiency of industrial equipment through stronger standards. The policy setting refers to overall energy use reduction, not the reduction in energy use of newly sold equipment. In 2016, the U.S. Department of Energy developed an industrial energy efficiency potential analysis that suggests the US could double its annual rate of improvement rate through 2030. Extended through 2050, this equates to a maximum potential improvement of 17% by 2050 relative to BAU.// | industry-ag-main.html#eff-stds | industry-energy-efficiency-standards.html | U.S. DOE, 2016, Industrial Energy Efficiency Potential Analysis, https://energy.gov/sites/prod/files/2017/04/f34/energy-savings-by-state-industrial-methodology.pdf | U.S. DOE, 2016, Industrial Energy Efficiency Potential Analysis, https://energy.gov/sites/prod/files/2017/04/f34/energy-savings-by-state-industrial-methodology.pdf | 0
Industry | Industry Energy Efficiency Standards | Percentage Improvement in Eqpt Efficiency Standards above BAU | other mining and quarrying 07T08 | biomass if | Other Mining and Quarrying | Biomass Use | 991 | No | Industry Energy Efficiency Standards | indst efficiency standards | 0% | 25% | 1% | % reduction in energy use | **Description:** This policy reduces fuel consumption by the selected industry by increasing the efficiency of industrial equipment through stronger standards. The policy setting refers to overall energy use reduction, not the reduction in energy use of newly sold equipment. In 2016, the U.S. Department of Energy developed an industrial energy efficiency potential analysis that suggests the US could double its annual rate of improvement rate through 2030. Extended through 2050, this equates to a maximum potential improvement of 17% by 2050 relative to BAU.// | industry-ag-main.html#eff-stds | industry-energy-efficiency-standards.html | U.S. DOE, 2016, Industrial Energy Efficiency Potential Analysis, https://energy.gov/sites/prod/files/2017/04/f34/energy-savings-by-state-industrial-methodology.pdf | U.S. DOE, 2016, Industrial Energy Efficiency Potential Analysis, https://energy.gov/sites/prod/files/2017/04/f34/energy-savings-by-state-industrial-methodology.pdf | 0
Industry | Industry Energy Efficiency Standards | Percentage Improvement in Eqpt Efficiency Standards above BAU | other mining and quarrying 07T08 | petroleum diesel if | Other Mining and Quarrying | Petroleum Use | 992 | Yes | Industry Energy Efficiency Standards | indst efficiency standards | 0% | 25% | 1% | % reduction in energy use | **Description:** This policy reduces fuel consumption by the selected industry by increasing the efficiency of industrial equipment through stronger standards. The policy setting refers to overall energy use reduction, not the reduction in energy use of newly sold equipment. In 2016, the U.S. Department of Energy developed an industrial energy efficiency potential analysis that suggests the US could double its annual rate of improvement rate through 2030. Extended through 2050, this equates to a maximum potential improvement of 17% by 2050 relative to BAU.// | industry-ag-main.html#eff-stds | industry-energy-efficiency-standards.html | U.S. DOE, 2016, Industrial Energy Efficiency Potential Analysis, https://energy.gov/sites/prod/files/2017/04/f34/energy-savings-by-state-industrial-methodology.pdf | U.S. DOE, 2016, Industrial Energy Efficiency Potential Analysis, https://energy.gov/sites/prod/files/2017/04/f34/energy-savings-by-state-industrial-methodology.pdf | 0
Industry | Industry Energy Efficiency Standards | Percentage Improvement in Eqpt Efficiency Standards above BAU | other mining and quarrying 07T08 | heat if | Other Mining and Quarrying | Purchased Heat Use | 993 | No | Industry Energy Efficiency Standards | indst efficiency standards | 0% | 25% | 1% | % reduction in energy use | **Description:** This policy reduces fuel consumption by the selected industry by increasing the efficiency of industrial equipment through stronger standards. The policy setting refers to overall energy use reduction, not the reduction in energy use of newly sold equipment. In 2016, the U.S. Department of Energy developed an industrial energy efficiency potential analysis that suggests the US could double its annual rate of improvement rate through 2030. Extended through 2050, this equates to a maximum potential improvement of 17% by 2050 relative to BAU.// | industry-ag-main.html#eff-stds | industry-energy-efficiency-standards.html | U.S. DOE, 2016, Industrial Energy Efficiency Potential Analysis, https://energy.gov/sites/prod/files/2017/04/f34/energy-savings-by-state-industrial-methodology.pdf | U.S. DOE, 2016, Industrial Energy Efficiency Potential Analysis, https://energy.gov/sites/prod/files/2017/04/f34/energy-savings-by-state-industrial-methodology.pdf | 0
Industry | Industry Energy Efficiency Standards | Percentage Improvement in Eqpt Efficiency Standards above BAU | other mining and quarrying 07T08 | crude oil if | Other Mining and Quarrying | Crude Oil Use | 994 | No | Industry Energy Efficiency Standards | indst efficiency standards | 0% | 25% | 1% | % reduction in energy use | **Description:** This policy reduces fuel consumption by the selected industry by increasing the efficiency of industrial equipment through stronger standards. The policy setting refers to overall energy use reduction, not the reduction in energy use of newly sold equipment. In 2016, the U.S. Department of Energy developed an industrial energy efficiency potential analysis that suggests the US could double its annual rate of improvement rate through 2030. Extended through 2050, this equates to a maximum potential improvement of 17% by 2050 relative to BAU.// | industry-ag-main.html#eff-stds | industry-energy-efficiency-standards.html | U.S. DOE, 2016, Industrial Energy Efficiency Potential Analysis, https://energy.gov/sites/prod/files/2017/04/f34/energy-savings-by-state-industrial-methodology.pdf | U.S. DOE, 2016, Industrial Energy Efficiency Potential Analysis, https://energy.gov/sites/prod/files/2017/04/f34/energy-savings-by-state-industrial-methodology.pdf | 0
Industry | Industry Energy Efficiency Standards | Percentage Improvement in Eqpt Efficiency Standards above BAU | other mining and quarrying 07T08 | heavy or residual fuel oil if | Other Mining and Quarrying | Heavy or Residual Fuel Oil Use | 995 | Yes | Industry Energy Efficiency Standards | indst efficiency standards | 0% | 25% | 1% | % reduction in energy use | **Description:** This policy reduces fuel consumption by the selected industry by increasing the efficiency of industrial equipment through stronger standards. The policy setting refers to overall energy use reduction, not the reduction in energy use of newly sold equipment. In 2016, the U.S. Department of Energy developed an industrial energy efficiency potential analysis that suggests the US could double its annual rate of improvement rate through 2030. Extended through 2050, this equates to a maximum potential improvement of 17% by 2050 relative to BAU.// | industry-ag-main.html#eff-stds | industry-energy-efficiency-standards.html | U.S. DOE, 2016, Industrial Energy Efficiency Potential Analysis, https://energy.gov/sites/prod/files/2017/04/f34/energy-savings-by-state-industrial-methodology.pdf | U.S. DOE, 2016, Industrial Energy Efficiency Potential Analysis, https://energy.gov/sites/prod/files/2017/04/f34/energy-savings-by-state-industrial-methodology.pdf | 0
Industry | Industry Energy Efficiency Standards | Percentage Improvement in Eqpt Efficiency Standards above BAU | other mining and quarrying 07T08 | LPG propane or butane if | Other Mining and Quarrying | LPG Propane or Butane Use | 996 | No | Industry Energy Efficiency Standards | indst efficiency standards | 0% | 25% | 1% | % reduction in energy use | **Description:** This policy reduces fuel consumption by the selected industry by increasing the efficiency of industrial equipment through stronger standards. The policy setting refers to overall energy use reduction, not the reduction in energy use of newly sold equipment. In 2016, the U.S. Department of Energy developed an industrial energy efficiency potential analysis that suggests the US could double its annual rate of improvement rate through 2030. Extended through 2050, this equates to a maximum potential improvement of 17% by 2050 relative to BAU.// | industry-ag-main.html#eff-stds | industry-energy-efficiency-standards.html | U.S. DOE, 2016, Industrial Energy Efficiency Potential Analysis, https://energy.gov/sites/prod/files/2017/04/f34/energy-savings-by-state-industrial-methodology.pdf | U.S. DOE, 2016, Industrial Energy Efficiency Potential Analysis, https://energy.gov/sites/prod/files/2017/04/f34/energy-savings-by-state-industrial-methodology.pdf | 0
Industry | Industry Energy Efficiency Standards | Percentage Improvement in Eqpt Efficiency Standards above BAU | other mining and quarrying 07T08 | hydrogen if | Other Mining and Quarrying | Hydrogen Use | 997 | No | Industry Energy Efficiency Standards | indst efficiency standards | 0% | 25% | 1% | % reduction in energy use | **Description:** This policy reduces fuel consumption by the selected industry by increasing the efficiency of industrial equipment through stronger standards. The policy setting refers to overall energy use reduction, not the reduction in energy use of newly sold equipment. In 2016, the U.S. Department of Energy developed an industrial energy efficiency potential analysis that suggests the US could double its annual rate of improvement rate through 2030. Extended through 2050, this equates to a maximum potential improvement of 17% by 2050 relative to BAU.// | industry-ag-main.html#eff-stds | industry-energy-efficiency-standards.html | U.S. DOE, 2016, Industrial Energy Efficiency Potential Analysis, https://energy.gov/sites/prod/files/2017/04/f34/energy-savings-by-state-industrial-methodology.pdf | U.S. DOE, 2016, Industrial Energy Efficiency Potential Analysis, https://energy.gov/sites/prod/files/2017/04/f34/energy-savings-by-state-industrial-methodology.pdf | 0
Industry | Industry Energy Efficiency Standards | Percentage Improvement in Eqpt Efficiency Standards above BAU | food beverage and tobacco 10T12 | electricity if | Food Beverage and Tobacco | Electricity Use | 998 | Yes | Industry Energy Efficiency Standards | indst efficiency standards | 0% | 25% | 1% | % reduction in energy use | **Description:** This policy reduces fuel consumption by the selected industry by increasing the efficiency of industrial equipment through stronger standards. The policy setting refers to overall energy use reduction, not the reduction in energy use of newly sold equipment. In 2016, the U.S. Department of Energy developed an industrial energy efficiency potential analysis that suggests the US could double its annual rate of improvement rate through 2030. Extended through 2050, this equates to a maximum potential improvement of 17% by 2050 relative to BAU.// | industry-ag-main.html#eff-stds | industry-energy-efficiency-standards.html | U.S. DOE, 2016, Industrial Energy Efficiency Potential Analysis, https://energy.gov/sites/prod/files/2017/04/f34/energy-savings-by-state-industrial-methodology.pdf | U.S. DOE, 2016, Industrial Energy Efficiency Potential Analysis, https://energy.gov/sites/prod/files/2017/04/f34/energy-savings-by-state-industrial-methodology.pdf | 0
Industry | Industry Energy Efficiency Standards | Percentage Improvement in Eqpt Efficiency Standards above BAU | food beverage and tobacco 10T12 | hard coal if | Food Beverage and Tobacco | Coal Use | 999 | Yes | Industry Energy Efficiency Standards | indst efficiency standards | 0% | 25% | 1% | % reduction in energy use | **Description:** This policy reduces fuel consumption by the selected industry by increasing the efficiency of industrial equipment through stronger standards. The policy setting refers to overall energy use reduction, not the reduction in energy use of newly sold equipment. In 2016, the U.S. Department of Energy developed an industrial energy efficiency potential analysis that suggests the US could double its annual rate of improvement rate through 2030. Extended through 2050, this equates to a maximum potential improvement of 17% by 2050 relative to BAU.// | industry-ag-main.html#eff-stds | industry-energy-efficiency-standards.html | U.S. DOE, 2016, Industrial Energy Efficiency Potential Analysis, https://energy.gov/sites/prod/files/2017/04/f34/energy-savings-by-state-industrial-methodology.pdf | U.S. DOE, 2016, Industrial Energy Efficiency Potential Analysis, https://energy.gov/sites/prod/files/2017/04/f34/energy-savings-by-state-industrial-methodology.pdf | 0
Industry | Industry Energy Efficiency Standards | Percentage Improvement in Eqpt Efficiency Standards above BAU | food beverage and tobacco 10T12 | natural gas if | Food Beverage and Tobacco | Natural Gas Use | 1000 | Yes | Industry Energy Efficiency Standards | indst efficiency standards | 0% | 25% | 1% | % reduction in energy use | **Description:** This policy reduces fuel consumption by the selected industry by increasing the efficiency of industrial equipment through stronger standards. The policy setting refers to overall energy use reduction, not the reduction in energy use of newly sold equipment. In 2016, the U.S. Department of Energy developed an industrial energy efficiency potential analysis that suggests the US could double its annual rate of improvement rate through 2030. Extended through 2050, this equates to a maximum potential improvement of 17% by 2050 relative to BAU.// | industry-ag-main.html#eff-stds | industry-energy-efficiency-standards.html | U.S. DOE, 2016, Industrial Energy Efficiency Potential Analysis, https://energy.gov/sites/prod/files/2017/04/f34/energy-savings-by-state-industrial-methodology.pdf | U.S. DOE, 2016, Industrial Energy Efficiency Potential Analysis, https://energy.gov/sites/prod/files/2017/04/f34/energy-savings-by-state-industrial-methodology.pdf | 0
Industry | Industry Energy Efficiency Standards | Percentage Improvement in Eqpt Efficiency Standards above BAU | food beverage and tobacco 10T12 | biomass if | Food Beverage and Tobacco | Biomass Use | 1001 | No | Industry Energy Efficiency Standards | indst efficiency standards | 0% | 25% | 1% | % reduction in energy use | **Description:** This policy reduces fuel consumption by the selected industry by increasing the efficiency of industrial equipment through stronger standards. The policy setting refers to overall energy use reduction, not the reduction in energy use of newly sold equipment. In 2016, the U.S. Department of Energy developed an industrial energy efficiency potential analysis that suggests the US could double its annual rate of improvement rate through 2030. Extended through 2050, this equates to a maximum potential improvement of 17% by 2050 relative to BAU.// | industry-ag-main.html#eff-stds | industry-energy-efficiency-standards.html | U.S. DOE, 2016, Industrial Energy Efficiency Potential Analysis, https://energy.gov/sites/prod/files/2017/04/f34/energy-savings-by-state-industrial-methodology.pdf | U.S. DOE, 2016, Industrial Energy Efficiency Potential Analysis, https://energy.gov/sites/prod/files/2017/04/f34/energy-savings-by-state-industrial-methodology.pdf | 0
Industry | Industry Energy Efficiency Standards | Percentage Improvement in Eqpt Efficiency Standards above BAU | food beverage and tobacco 10T12 | petroleum diesel if | Food Beverage and Tobacco | Petroleum Use | 1002 | Yes | Industry Energy Efficiency Standards | indst efficiency standards | 0% | 25% | 1% | % reduction in energy use | **Description:** This policy reduces fuel consumption by the selected industry by increasing the efficiency of industrial equipment through stronger standards. The policy setting refers to overall energy use reduction, not the reduction in energy use of newly sold equipment. In 2016, the U.S. Department of Energy developed an industrial energy efficiency potential analysis that suggests the US could double its annual rate of improvement rate through 2030. Extended through 2050, this equates to a maximum potential improvement of 17% by 2050 relative to BAU.// | industry-ag-main.html#eff-stds | industry-energy-efficiency-standards.html | U.S. DOE, 2016, Industrial Energy Efficiency Potential Analysis, https://energy.gov/sites/prod/files/2017/04/f34/energy-savings-by-state-industrial-methodology.pdf | U.S. DOE, 2016, Industrial Energy Efficiency Potential Analysis, https://energy.gov/sites/prod/files/2017/04/f34/energy-savings-by-state-industrial-methodology.pdf | 0
Industry | Industry Energy Efficiency Standards | Percentage Improvement in Eqpt Efficiency Standards above BAU | food beverage and tobacco 10T12 | heat if | Food Beverage and Tobacco | Purchased Heat Use | 1003 | No | Industry Energy Efficiency Standards | indst efficiency standards | 0% | 25% | 1% | % reduction in energy use | **Description:** This policy reduces fuel consumption by the selected industry by increasing the efficiency of industrial equipment through stronger standards. The policy setting refers to overall energy use reduction, not the reduction in energy use of newly sold equipment. In 2016, the U.S. Department of Energy developed an industrial energy efficiency potential analysis that suggests the US could double its annual rate of improvement rate through 2030. Extended through 2050, this equates to a maximum potential improvement of 17% by 2050 relative to BAU.// | industry-ag-main.html#eff-stds | industry-energy-efficiency-standards.html | U.S. DOE, 2016, Industrial Energy Efficiency Potential Analysis, https://energy.gov/sites/prod/files/2017/04/f34/energy-savings-by-state-industrial-methodology.pdf | U.S. DOE, 2016, Industrial Energy Efficiency Potential Analysis, https://energy.gov/sites/prod/files/2017/04/f34/energy-savings-by-state-industrial-methodology.pdf | 0
Industry | Industry Energy Efficiency Standards | Percentage Improvement in Eqpt Efficiency Standards above BAU | food beverage and tobacco 10T12 | crude oil if | Food Beverage and Tobacco | Crude Oil Use | 1004 | No | Industry Energy Efficiency Standards | indst efficiency standards | 0% | 25% | 1% | % reduction in energy use | **Description:** This policy reduces fuel consumption by the selected industry by increasing the efficiency of industrial equipment through stronger standards. The policy setting refers to overall energy use reduction, not the reduction in energy use of newly sold equipment. In 2016, the U.S. Department of Energy developed an industrial energy efficiency potential analysis that suggests the US could double its annual rate of improvement rate through 2030. Extended through 2050, this equates to a maximum potential improvement of 17% by 2050 relative to BAU.// | industry-ag-main.html#eff-stds | industry-energy-efficiency-standards.html | U.S. DOE, 2016, Industrial Energy Efficiency Potential Analysis, https://energy.gov/sites/prod/files/2017/04/f34/energy-savings-by-state-industrial-methodology.pdf | U.S. DOE, 2016, Industrial Energy Efficiency Potential Analysis, https://energy.gov/sites/prod/files/2017/04/f34/energy-savings-by-state-industrial-methodology.pdf | 0
Industry | Industry Energy Efficiency Standards | Percentage Improvement in Eqpt Efficiency Standards above BAU | food beverage and tobacco 10T12 | heavy or residual fuel oil if | Food Beverage and Tobacco | Heavy or Residual Fuel Oil Use | 1005 | Yes | Industry Energy Efficiency Standards | indst efficiency standards | 0% | 25% | 1% | % reduction in energy use | **Description:** This policy reduces fuel consumption by the selected industry by increasing the efficiency of industrial equipment through stronger standards. The policy setting refers to overall energy use reduction, not the reduction in energy use of newly sold equipment. In 2016, the U.S. Department of Energy developed an industrial energy efficiency potential analysis that suggests the US could double its annual rate of improvement rate through 2030. Extended through 2050, this equates to a maximum potential improvement of 17% by 2050 relative to BAU.// | industry-ag-main.html#eff-stds | industry-energy-efficiency-standards.html | U.S. DOE, 2016, Industrial Energy Efficiency Potential Analysis, https://energy.gov/sites/prod/files/2017/04/f34/energy-savings-by-state-industrial-methodology.pdf | U.S. DOE, 2016, Industrial Energy Efficiency Potential Analysis, https://energy.gov/sites/prod/files/2017/04/f34/energy-savings-by-state-industrial-methodology.pdf | 0
Industry | Industry Energy Efficiency Standards | Percentage Improvement in Eqpt Efficiency Standards above BAU | food beverage and tobacco 10T12 | LPG propane or butane if | Food Beverage and Tobacco | LPG Propane or Butane Use | 1006 | Yes | Industry Energy Efficiency Standards | indst efficiency standards | 0% | 25% | 1% | % reduction in energy use | **Description:** This policy reduces fuel consumption by the selected industry by increasing the efficiency of industrial equipment through stronger standards. The policy setting refers to overall energy use reduction, not the reduction in energy use of newly sold equipment. In 2016, the U.S. Department of Energy developed an industrial energy efficiency potential analysis that suggests the US could double its annual rate of improvement rate through 2030. Extended through 2050, this equates to a maximum potential improvement of 17% by 2050 relative to BAU.// | industry-ag-main.html#eff-stds | industry-energy-efficiency-standards.html | U.S. DOE, 2016, Industrial Energy Efficiency Potential Analysis, https://energy.gov/sites/prod/files/2017/04/f34/energy-savings-by-state-industrial-methodology.pdf | U.S. DOE, 2016, Industrial Energy Efficiency Potential Analysis, https://energy.gov/sites/prod/files/2017/04/f34/energy-savings-by-state-industrial-methodology.pdf | 0
Industry | Industry Energy Efficiency Standards | Percentage Improvement in Eqpt Efficiency Standards above BAU | food beverage and tobacco 10T12 | hydrogen if | Food Beverage and Tobacco | Hydrogen Use | 1007 | No | Industry Energy Efficiency Standards | indst efficiency standards | 0% | 25% | 1% | % reduction in energy use | **Description:** This policy reduces fuel consumption by the selected industry by increasing the efficiency of industrial equipment through stronger standards. The policy setting refers to overall energy use reduction, not the reduction in energy use of newly sold equipment. In 2016, the U.S. Department of Energy developed an industrial energy efficiency potential analysis that suggests the US could double its annual rate of improvement rate through 2030. Extended through 2050, this equates to a maximum potential improvement of 17% by 2050 relative to BAU.// | industry-ag-main.html#eff-stds | industry-energy-efficiency-standards.html | U.S. DOE, 2016, Industrial Energy Efficiency Potential Analysis, https://energy.gov/sites/prod/files/2017/04/f34/energy-savings-by-state-industrial-methodology.pdf | U.S. DOE, 2016, Industrial Energy Efficiency Potential Analysis, https://energy.gov/sites/prod/files/2017/04/f34/energy-savings-by-state-industrial-methodology.pdf | 0
Industry | Industry Energy Efficiency Standards | Percentage Improvement in Eqpt Efficiency Standards above BAU | textiles apparel and leather 13T15 | electricity if | Textiles Apparel and Leather | Electricity Use | 1008 | Yes | Industry Energy Efficiency Standards | indst efficiency standards | 0% | 25% | 1% | % reduction in energy use | **Description:** This policy reduces fuel consumption by the selected industry by increasing the efficiency of industrial equipment through stronger standards. The policy setting refers to overall energy use reduction, not the reduction in energy use of newly sold equipment. In 2016, the U.S. Department of Energy developed an industrial energy efficiency potential analysis that suggests the US could double its annual rate of improvement rate through 2030. Extended through 2050, this equates to a maximum potential improvement of 17% by 2050 relative to BAU.// | industry-ag-main.html#eff-stds | industry-energy-efficiency-standards.html | U.S. DOE, 2016, Industrial Energy Efficiency Potential Analysis, https://energy.gov/sites/prod/files/2017/04/f34/energy-savings-by-state-industrial-methodology.pdf | U.S. DOE, 2016, Industrial Energy Efficiency Potential Analysis, https://energy.gov/sites/prod/files/2017/04/f34/energy-savings-by-state-industrial-methodology.pdf | 0
Industry | Industry Energy Efficiency Standards | Percentage Improvement in Eqpt Efficiency Standards above BAU | textiles apparel and leather 13T15 | hard coal if | Textiles Apparel and Leather | Coal Use | 1009 | Yes | Industry Energy Efficiency Standards | indst efficiency standards | 0% | 25% | 1% | % reduction in energy use | **Description:** This policy reduces fuel consumption by the selected industry by increasing the efficiency of industrial equipment through stronger standards. The policy setting refers to overall energy use reduction, not the reduction in energy use of newly sold equipment. In 2016, the U.S. Department of Energy developed an industrial energy efficiency potential analysis that suggests the US could double its annual rate of improvement rate through 2030. Extended through 2050, this equates to a maximum potential improvement of 17% by 2050 relative to BAU.// | industry-ag-main.html#eff-stds | industry-energy-efficiency-standards.html | U.S. DOE, 2016, Industrial Energy Efficiency Potential Analysis, https://energy.gov/sites/prod/files/2017/04/f34/energy-savings-by-state-industrial-methodology.pdf | U.S. DOE, 2016, Industrial Energy Efficiency Potential Analysis, https://energy.gov/sites/prod/files/2017/04/f34/energy-savings-by-state-industrial-methodology.pdf | 0
Industry | Industry Energy Efficiency Standards | Percentage Improvement in Eqpt Efficiency Standards above BAU | textiles apparel and leather 13T15 | natural gas if | Textiles Apparel and Leather | Natural Gas Use | 1010 | Yes | Industry Energy Efficiency Standards | indst efficiency standards | 0% | 25% | 1% | % reduction in energy use | **Description:** This policy reduces fuel consumption by the selected industry by increasing the efficiency of industrial equipment through stronger standards. The policy setting refers to overall energy use reduction, not the reduction in energy use of newly sold equipment. In 2016, the U.S. Department of Energy developed an industrial energy efficiency potential analysis that suggests the US could double its annual rate of improvement rate through 2030. Extended through 2050, this equates to a maximum potential improvement of 17% by 2050 relative to BAU.// | industry-ag-main.html#eff-stds | industry-energy-efficiency-standards.html | U.S. DOE, 2016, Industrial Energy Efficiency Potential Analysis, https://energy.gov/sites/prod/files/2017/04/f34/energy-savings-by-state-industrial-methodology.pdf | U.S. DOE, 2016, Industrial Energy Efficiency Potential Analysis, https://energy.gov/sites/prod/files/2017/04/f34/energy-savings-by-state-industrial-methodology.pdf | 0
Industry | Industry Energy Efficiency Standards | Percentage Improvement in Eqpt Efficiency Standards above BAU | textiles apparel and leather 13T15 | biomass if | Textiles Apparel and Leather | Biomass Use | 1011 | No | Industry Energy Efficiency Standards | indst efficiency standards | 0% | 25% | 1% | % reduction in energy use | **Description:** This policy reduces fuel consumption by the selected industry by increasing the efficiency of industrial equipment through stronger standards. The policy setting refers to overall energy use reduction, not the reduction in energy use of newly sold equipment. In 2016, the U.S. Department of Energy developed an industrial energy efficiency potential analysis that suggests the US could double its annual rate of improvement rate through 2030. Extended through 2050, this equates to a maximum potential improvement of 17% by 2050 relative to BAU.// | industry-ag-main.html#eff-stds | industry-energy-efficiency-standards.html | U.S. DOE, 2016, Industrial Energy Efficiency Potential Analysis, https://energy.gov/sites/prod/files/2017/04/f34/energy-savings-by-state-industrial-methodology.pdf | U.S. DOE, 2016, Industrial Energy Efficiency Potential Analysis, https://energy.gov/sites/prod/files/2017/04/f34/energy-savings-by-state-industrial-methodology.pdf | 0
Industry | Industry Energy Efficiency Standards | Percentage Improvement in Eqpt Efficiency Standards above BAU | textiles apparel and leather 13T15 | petroleum diesel if | Textiles Apparel and Leather | Petroleum Use | 1012 | Yes | Industry Energy Efficiency Standards | indst efficiency standards | 0% | 25% | 1% | % reduction in energy use | **Description:** This policy reduces fuel consumption by the selected industry by increasing the efficiency of industrial equipment through stronger standards. The policy setting refers to overall energy use reduction, not the reduction in energy use of newly sold equipment. In 2016, the U.S. Department of Energy developed an industrial energy efficiency potential analysis that suggests the US could double its annual rate of improvement rate through 2030. Extended through 2050, this equates to a maximum potential improvement of 17% by 2050 relative to BAU.// | industry-ag-main.html#eff-stds | industry-energy-efficiency-standards.html | U.S. DOE, 2016, Industrial Energy Efficiency Potential Analysis, https://energy.gov/sites/prod/files/2017/04/f34/energy-savings-by-state-industrial-methodology.pdf | U.S. DOE, 2016, Industrial Energy Efficiency Potential Analysis, https://energy.gov/sites/prod/files/2017/04/f34/energy-savings-by-state-industrial-methodology.pdf | 0
Industry | Industry Energy Efficiency Standards | Percentage Improvement in Eqpt Efficiency Standards above BAU | textiles apparel and leather 13T15 | heat if | Textiles Apparel and Leather | Purchased Heat Use | 1013 | No | Industry Energy Efficiency Standards | indst efficiency standards | 0% | 25% | 1% | % reduction in energy use | **Description:** This policy reduces fuel consumption by the selected industry by increasing the efficiency of industrial equipment through stronger standards. The policy setting refers to overall energy use reduction, not the reduction in energy use of newly sold equipment. In 2016, the U.S. Department of Energy developed an industrial energy efficiency potential analysis that suggests the US could double its annual rate of improvement rate through 2030. Extended through 2050, this equates to a maximum potential improvement of 17% by 2050 relative to BAU.// | industry-ag-main.html#eff-stds | industry-energy-efficiency-standards.html | U.S. DOE, 2016, Industrial Energy Efficiency Potential Analysis, https://energy.gov/sites/prod/files/2017/04/f34/energy-savings-by-state-industrial-methodology.pdf | U.S. DOE, 2016, Industrial Energy Efficiency Potential Analysis, https://energy.gov/sites/prod/files/2017/04/f34/energy-savings-by-state-industrial-methodology.pdf | 0
Industry | Industry Energy Efficiency Standards | Percentage Improvement in Eqpt Efficiency Standards above BAU | textiles apparel and leather 13T15 | crude oil if | Textiles Apparel and Leather | Crude Oil Use | 1014 | No | Industry Energy Efficiency Standards | indst efficiency standards | 0% | 25% | 1% | % reduction in energy use | **Description:** This policy reduces fuel consumption by the selected industry by increasing the efficiency of industrial equipment through stronger standards. The policy setting refers to overall energy use reduction, not the reduction in energy use of newly sold equipment. In 2016, the U.S. Department of Energy developed an industrial energy efficiency potential analysis that suggests the US could double its annual rate of improvement rate through 2030. Extended through 2050, this equates to a maximum potential improvement of 17% by 2050 relative to BAU.// | industry-ag-main.html#eff-stds | industry-energy-efficiency-standards.html | U.S. DOE, 2016, Industrial Energy Efficiency Potential Analysis, https://energy.gov/sites/prod/files/2017/04/f34/energy-savings-by-state-industrial-methodology.pdf | U.S. DOE, 2016, Industrial Energy Efficiency Potential Analysis, https://energy.gov/sites/prod/files/2017/04/f34/energy-savings-by-state-industrial-methodology.pdf | 0
Industry | Industry Energy Efficiency Standards | Percentage Improvement in Eqpt Efficiency Standards above BAU | textiles apparel and leather 13T15 | heavy or residual fuel oil if | Textiles Apparel and Leather | Heavy or Residual Fuel Oil Use | 1015 | Yes | Industry Energy Efficiency Standards | indst efficiency standards | 0% | 25% | 1% | % reduction in energy use | **Description:** This policy reduces fuel consumption by the selected industry by increasing the efficiency of industrial equipment through stronger standards. The policy setting refers to overall energy use reduction, not the reduction in energy use of newly sold equipment. In 2016, the U.S. Department of Energy developed an industrial energy efficiency potential analysis that suggests the US could double its annual rate of improvement rate through 2030. Extended through 2050, this equates to a maximum potential improvement of 17% by 2050 relative to BAU.// | industry-ag-main.html#eff-stds | industry-energy-efficiency-standards.html | U.S. DOE, 2016, Industrial Energy Efficiency Potential Analysis, https://energy.gov/sites/prod/files/2017/04/f34/energy-savings-by-state-industrial-methodology.pdf | U.S. DOE, 2016, Industrial Energy Efficiency Potential Analysis, https://energy.gov/sites/prod/files/2017/04/f34/energy-savings-by-state-industrial-methodology.pdf | 0
Industry | Industry Energy Efficiency Standards | Percentage Improvement in Eqpt Efficiency Standards above BAU | textiles apparel and leather 13T15 | LPG propane or butane if | Textiles Apparel and Leather | LPG Propane or Butane Use | 1016 | Yes | Industry Energy Efficiency Standards | indst efficiency standards | 0% | 25% | 1% | % reduction in energy use | **Description:** This policy reduces fuel consumption by the selected industry by increasing the efficiency of industrial equipment through stronger standards. The policy setting refers to overall energy use reduction, not the reduction in energy use of newly sold equipment. In 2016, the U.S. Department of Energy developed an industrial energy efficiency potential analysis that suggests the US could double its annual rate of improvement rate through 2030. Extended through 2050, this equates to a maximum potential improvement of 17% by 2050 relative to BAU.// | industry-ag-main.html#eff-stds | industry-energy-efficiency-standards.html | U.S. DOE, 2016, Industrial Energy Efficiency Potential Analysis, https://energy.gov/sites/prod/files/2017/04/f34/energy-savings-by-state-industrial-methodology.pdf | U.S. DOE, 2016, Industrial Energy Efficiency Potential Analysis, https://energy.gov/sites/prod/files/2017/04/f34/energy-savings-by-state-industrial-methodology.pdf | 0
Industry | Industry Energy Efficiency Standards | Percentage Improvement in Eqpt Efficiency Standards above BAU | textiles apparel and leather 13T15 | hydrogen if | Textiles Apparel and Leather | Hydrogen Use | 1017 | No | Industry Energy Efficiency Standards | indst efficiency standards | 0% | 25% | 1% | % reduction in energy use | **Description:** This policy reduces fuel consumption by the selected industry by increasing the efficiency of industrial equipment through stronger standards. The policy setting refers to overall energy use reduction, not the reduction in energy use of newly sold equipment. In 2016, the U.S. Department of Energy developed an industrial energy efficiency potential analysis that suggests the US could double its annual rate of improvement rate through 2030. Extended through 2050, this equates to a maximum potential improvement of 17% by 2050 relative to BAU.// | industry-ag-main.html#eff-stds | industry-energy-efficiency-standards.html | U.S. DOE, 2016, Industrial Energy Efficiency Potential Analysis, https://energy.gov/sites/prod/files/2017/04/f34/energy-savings-by-state-industrial-methodology.pdf | U.S. DOE, 2016, Industrial Energy Efficiency Potential Analysis, https://energy.gov/sites/prod/files/2017/04/f34/energy-savings-by-state-industrial-methodology.pdf | 0
Industry | Industry Energy Efficiency Standards | Percentage Improvement in Eqpt Efficiency Standards above BAU | wood products 16 | electricity if | Wood Products | Electricity Use | 1018 | Yes | Industry Energy Efficiency Standards | indst efficiency standards | 0% | 25% | 1% | % reduction in energy use | **Description:** This policy reduces fuel consumption by the selected industry by increasing the efficiency of industrial equipment through stronger standards. The policy setting refers to overall energy use reduction, not the reduction in energy use of newly sold equipment. In 2016, the U.S. Department of Energy developed an industrial energy efficiency potential analysis that suggests the US could double its annual rate of improvement rate through 2030. Extended through 2050, this equates to a maximum potential improvement of 17% by 2050 relative to BAU.// | industry-ag-main.html#eff-stds | industry-energy-efficiency-standards.html | U.S. DOE, 2016, Industrial Energy Efficiency Potential Analysis, https://energy.gov/sites/prod/files/2017/04/f34/energy-savings-by-state-industrial-methodology.pdf | U.S. DOE, 2016, Industrial Energy Efficiency Potential Analysis, https://energy.gov/sites/prod/files/2017/04/f34/energy-savings-by-state-industrial-methodology.pdf | 0
Industry | Industry Energy Efficiency Standards | Percentage Improvement in Eqpt Efficiency Standards above BAU | wood products 16 | hard coal if | Wood Products | Coal Use | 1019 | Yes | Industry Energy Efficiency Standards | indst efficiency standards | 0% | 25% | 1% | % reduction in energy use | **Description:** This policy reduces fuel consumption by the selected industry by increasing the efficiency of industrial equipment through stronger standards. The policy setting refers to overall energy use reduction, not the reduction in energy use of newly sold equipment. In 2016, the U.S. Department of Energy developed an industrial energy efficiency potential analysis that suggests the US could double its annual rate of improvement rate through 2030. Extended through 2050, this equates to a maximum potential improvement of 17% by 2050 relative to BAU.// | industry-ag-main.html#eff-stds | industry-energy-efficiency-standards.html | U.S. DOE, 2016, Industrial Energy Efficiency Potential Analysis, https://energy.gov/sites/prod/files/2017/04/f34/energy-savings-by-state-industrial-methodology.pdf | U.S. DOE, 2016, Industrial Energy Efficiency Potential Analysis, https://energy.gov/sites/prod/files/2017/04/f34/energy-savings-by-state-industrial-methodology.pdf | 0
Industry | Industry Energy Efficiency Standards | Percentage Improvement in Eqpt Efficiency Standards above BAU | wood products 16 | natural gas if | Wood Products | Natural Gas Use | 1020 | Yes | Industry Energy Efficiency Standards | indst efficiency standards | 0% | 25% | 1% | % reduction in energy use | **Description:** This policy reduces fuel consumption by the selected industry by increasing the efficiency of industrial equipment through stronger standards. The policy setting refers to overall energy use reduction, not the reduction in energy use of newly sold equipment. In 2016, the U.S. Department of Energy developed an industrial energy efficiency potential analysis that suggests the US could double its annual rate of improvement rate through 2030. Extended through 2050, this equates to a maximum potential improvement of 17% by 2050 relative to BAU.// | industry-ag-main.html#eff-stds | industry-energy-efficiency-standards.html | U.S. DOE, 2016, Industrial Energy Efficiency Potential Analysis, https://energy.gov/sites/prod/files/2017/04/f34/energy-savings-by-state-industrial-methodology.pdf | U.S. DOE, 2016, Industrial Energy Efficiency Potential Analysis, https://energy.gov/sites/prod/files/2017/04/f34/energy-savings-by-state-industrial-methodology.pdf | 0
Industry | Industry Energy Efficiency Standards | Percentage Improvement in Eqpt Efficiency Standards above BAU | wood products 16 | biomass if | Wood Products | Biomass Use | 1021 | No | Industry Energy Efficiency Standards | indst efficiency standards | 0% | 25% | 1% | % reduction in energy use | **Description:** This policy reduces fuel consumption by the selected industry by increasing the efficiency of industrial equipment through stronger standards. The policy setting refers to overall energy use reduction, not the reduction in energy use of newly sold equipment. In 2016, the U.S. Department of Energy developed an industrial energy efficiency potential analysis that suggests the US could double its annual rate of improvement rate through 2030. Extended through 2050, this equates to a maximum potential improvement of 17% by 2050 relative to BAU.// | industry-ag-main.html#eff-stds | industry-energy-efficiency-standards.html | U.S. DOE, 2016, Industrial Energy Efficiency Potential Analysis, https://energy.gov/sites/prod/files/2017/04/f34/energy-savings-by-state-industrial-methodology.pdf | U.S. DOE, 2016, Industrial Energy Efficiency Potential Analysis, https://energy.gov/sites/prod/files/2017/04/f34/energy-savings-by-state-industrial-methodology.pdf | 0
Industry | Industry Energy Efficiency Standards | Percentage Improvement in Eqpt Efficiency Standards above BAU | wood products 16 | petroleum diesel if | Wood Products | Petroleum Use | 1022 | Yes | Industry Energy Efficiency Standards | indst efficiency standards | 0% | 25% | 1% | % reduction in energy use | **Description:** This policy reduces fuel consumption by the selected industry by increasing the efficiency of industrial equipment through stronger standards. The policy setting refers to overall energy use reduction, not the reduction in energy use of newly sold equipment. In 2016, the U.S. Department of Energy developed an industrial energy efficiency potential analysis that suggests the US could double its annual rate of improvement rate through 2030. Extended through 2050, this equates to a maximum potential improvement of 17% by 2050 relative to BAU.// | industry-ag-main.html#eff-stds | industry-energy-efficiency-standards.html | U.S. DOE, 2016, Industrial Energy Efficiency Potential Analysis, https://energy.gov/sites/prod/files/2017/04/f34/energy-savings-by-state-industrial-methodology.pdf | U.S. DOE, 2016, Industrial Energy Efficiency Potential Analysis, https://energy.gov/sites/prod/files/2017/04/f34/energy-savings-by-state-industrial-methodology.pdf | 0
Industry | Industry Energy Efficiency Standards | Percentage Improvement in Eqpt Efficiency Standards above BAU | wood products 16 | heat if | Wood Products | Purchased Heat Use | 1023 | No | Industry Energy Efficiency Standards | indst efficiency standards | 0% | 25% | 1% | % reduction in energy use | **Description:** This policy reduces fuel consumption by the selected industry by increasing the efficiency of industrial equipment through stronger standards. The policy setting refers to overall energy use reduction, not the reduction in energy use of newly sold equipment. In 2016, the U.S. Department of Energy developed an industrial energy efficiency potential analysis that suggests the US could double its annual rate of improvement rate through 2030. Extended through 2050, this equates to a maximum potential improvement of 17% by 2050 relative to BAU.// | industry-ag-main.html#eff-stds | industry-energy-efficiency-standards.html | U.S. DOE, 2016, Industrial Energy Efficiency Potential Analysis, https://energy.gov/sites/prod/files/2017/04/f34/energy-savings-by-state-industrial-methodology.pdf | U.S. DOE, 2016, Industrial Energy Efficiency Potential Analysis, https://energy.gov/sites/prod/files/2017/04/f34/energy-savings-by-state-industrial-methodology.pdf | 0
Industry | Industry Energy Efficiency Standards | Percentage Improvement in Eqpt Efficiency Standards above BAU | wood products 16 | crude oil if | Wood Products | Crude Oil Use | 1024 | No | Industry Energy Efficiency Standards | indst efficiency standards | 0% | 25% | 1% | % reduction in energy use | **Description:** This policy reduces fuel consumption by the selected industry by increasing the efficiency of industrial equipment through stronger standards. The policy setting refers to overall energy use reduction, not the reduction in energy use of newly sold equipment. In 2016, the U.S. Department of Energy developed an industrial energy efficiency potential analysis that suggests the US could double its annual rate of improvement rate through 2030. Extended through 2050, this equates to a maximum potential improvement of 17% by 2050 relative to BAU.// | industry-ag-main.html#eff-stds | industry-energy-efficiency-standards.html | U.S. DOE, 2016, Industrial Energy Efficiency Potential Analysis, https://energy.gov/sites/prod/files/2017/04/f34/energy-savings-by-state-industrial-methodology.pdf | U.S. DOE, 2016, Industrial Energy Efficiency Potential Analysis, https://energy.gov/sites/prod/files/2017/04/f34/energy-savings-by-state-industrial-methodology.pdf | 0
Industry | Industry Energy Efficiency Standards | Percentage Improvement in Eqpt Efficiency Standards above BAU | wood products 16 | heavy or residual fuel oil if | Wood Products | Heavy or Residual Fuel Oil Use | 1025 | Yes | Industry Energy Efficiency Standards | indst efficiency standards | 0% | 25% | 1% | % reduction in energy use | **Description:** This policy reduces fuel consumption by the selected industry by increasing the efficiency of industrial equipment through stronger standards. The policy setting refers to overall energy use reduction, not the reduction in energy use of newly sold equipment. In 2016, the U.S. Department of Energy developed an industrial energy efficiency potential analysis that suggests the US could double its annual rate of improvement rate through 2030. Extended through 2050, this equates to a maximum potential improvement of 17% by 2050 relative to BAU.// | industry-ag-main.html#eff-stds | industry-energy-efficiency-standards.html | U.S. DOE, 2016, Industrial Energy Efficiency Potential Analysis, https://energy.gov/sites/prod/files/2017/04/f34/energy-savings-by-state-industrial-methodology.pdf | U.S. DOE, 2016, Industrial Energy Efficiency Potential Analysis, https://energy.gov/sites/prod/files/2017/04/f34/energy-savings-by-state-industrial-methodology.pdf | 0
Industry | Industry Energy Efficiency Standards | Percentage Improvement in Eqpt Efficiency Standards above BAU | wood products 16 | LPG propane or butane if | Wood Products | LPG Propane or Butane Use | 1026 | Yes | Industry Energy Efficiency Standards | indst efficiency standards | 0% | 25% | 1% | % reduction in energy use | **Description:** This policy reduces fuel consumption by the selected industry by increasing the efficiency of industrial equipment through stronger standards. The policy setting refers to overall energy use reduction, not the reduction in energy use of newly sold equipment. In 2016, the U.S. Department of Energy developed an industrial energy efficiency potential analysis that suggests the US could double its annual rate of improvement rate through 2030. Extended through 2050, this equates to a maximum potential improvement of 17% by 2050 relative to BAU.// | industry-ag-main.html#eff-stds | industry-energy-efficiency-standards.html | U.S. DOE, 2016, Industrial Energy Efficiency Potential Analysis, https://energy.gov/sites/prod/files/2017/04/f34/energy-savings-by-state-industrial-methodology.pdf | U.S. DOE, 2016, Industrial Energy Efficiency Potential Analysis, https://energy.gov/sites/prod/files/2017/04/f34/energy-savings-by-state-industrial-methodology.pdf | 0
Industry | Industry Energy Efficiency Standards | Percentage Improvement in Eqpt Efficiency Standards above BAU | wood products 16 | hydrogen if | Wood Products | Hydrogen Use | 1027 | No | Industry Energy Efficiency Standards | indst efficiency standards | 0% | 25% | 1% | % reduction in energy use | **Description:** This policy reduces fuel consumption by the selected industry by increasing the efficiency of industrial equipment through stronger standards. The policy setting refers to overall energy use reduction, not the reduction in energy use of newly sold equipment. In 2016, the U.S. Department of Energy developed an industrial energy efficiency potential analysis that suggests the US could double its annual rate of improvement rate through 2030. Extended through 2050, this equates to a maximum potential improvement of 17% by 2050 relative to BAU.// | industry-ag-main.html#eff-stds | industry-energy-efficiency-standards.html | U.S. DOE, 2016, Industrial Energy Efficiency Potential Analysis, https://energy.gov/sites/prod/files/2017/04/f34/energy-savings-by-state-industrial-methodology.pdf | U.S. DOE, 2016, Industrial Energy Efficiency Potential Analysis, https://energy.gov/sites/prod/files/2017/04/f34/energy-savings-by-state-industrial-methodology.pdf | 0
Industry | Industry Energy Efficiency Standards | Percentage Improvement in Eqpt Efficiency Standards above BAU | pulp paper and printing 17T18 | electricity if | Pulp Paper and Printing | Electricity Use | 1028 | Yes | Industry Energy Efficiency Standards | indst efficiency standards | 0% | 25% | 1% | % reduction in energy use | **Description:** This policy reduces fuel consumption by the selected industry by increasing the efficiency of industrial equipment through stronger standards. The policy setting refers to overall energy use reduction, not the reduction in energy use of newly sold equipment. In 2016, the U.S. Department of Energy developed an industrial energy efficiency potential analysis that suggests the US could double its annual rate of improvement rate through 2030. Extended through 2050, this equates to a maximum potential improvement of 17% by 2050 relative to BAU.// | industry-ag-main.html#eff-stds | industry-energy-efficiency-standards.html | U.S. DOE, 2016, Industrial Energy Efficiency Potential Analysis, https://energy.gov/sites/prod/files/2017/04/f34/energy-savings-by-state-industrial-methodology.pdf | U.S. DOE, 2016, Industrial Energy Efficiency Potential Analysis, https://energy.gov/sites/prod/files/2017/04/f34/energy-savings-by-state-industrial-methodology.pdf | 0
Industry | Industry Energy Efficiency Standards | Percentage Improvement in Eqpt Efficiency Standards above BAU | pulp paper and printing 17T18 | hard coal if | Pulp Paper and Printing | Coal Use | 1029 | Yes | Industry Energy Efficiency Standards | indst efficiency standards | 0% | 25% | 1% | % reduction in energy use | **Description:** This policy reduces fuel consumption by the selected industry by increasing the efficiency of industrial equipment through stronger standards. The policy setting refers to overall energy use reduction, not the reduction in energy use of newly sold equipment. In 2016, the U.S. Department of Energy developed an industrial energy efficiency potential analysis that suggests the US could double its annual rate of improvement rate through 2030. Extended through 2050, this equates to a maximum potential improvement of 17% by 2050 relative to BAU.// | industry-ag-main.html#eff-stds | industry-energy-efficiency-standards.html | U.S. DOE, 2016, Industrial Energy Efficiency Potential Analysis, https://energy.gov/sites/prod/files/2017/04/f34/energy-savings-by-state-industrial-methodology.pdf | U.S. DOE, 2016, Industrial Energy Efficiency Potential Analysis, https://energy.gov/sites/prod/files/2017/04/f34/energy-savings-by-state-industrial-methodology.pdf | 0
Industry | Industry Energy Efficiency Standards | Percentage Improvement in Eqpt Efficiency Standards above BAU | pulp paper and printing 17T18 | natural gas if | Pulp Paper and Printing | Natural Gas Use | 1030 | Yes | Industry Energy Efficiency Standards | indst efficiency standards | 0% | 25% | 1% | % reduction in energy use | **Description:** This policy reduces fuel consumption by the selected industry by increasing the efficiency of industrial equipment through stronger standards. The policy setting refers to overall energy use reduction, not the reduction in energy use of newly sold equipment. In 2016, the U.S. Department of Energy developed an industrial energy efficiency potential analysis that suggests the US could double its annual rate of improvement rate through 2030. Extended through 2050, this equates to a maximum potential improvement of 17% by 2050 relative to BAU.// | industry-ag-main.html#eff-stds | industry-energy-efficiency-standards.html | U.S. DOE, 2016, Industrial Energy Efficiency Potential Analysis, https://energy.gov/sites/prod/files/2017/04/f34/energy-savings-by-state-industrial-methodology.pdf | U.S. DOE, 2016, Industrial Energy Efficiency Potential Analysis, https://energy.gov/sites/prod/files/2017/04/f34/energy-savings-by-state-industrial-methodology.pdf | 0
Industry | Industry Energy Efficiency Standards | Percentage Improvement in Eqpt Efficiency Standards above BAU | pulp paper and printing 17T18 | biomass if | Pulp Paper and Printing | Biomass Use | 1031 | No | Industry Energy Efficiency Standards | indst efficiency standards | 0% | 25% | 1% | % reduction in energy use | **Description:** This policy reduces fuel consumption by the selected industry by increasing the efficiency of industrial equipment through stronger standards. The policy setting refers to overall energy use reduction, not the reduction in energy use of newly sold equipment. In 2016, the U.S. Department of Energy developed an industrial energy efficiency potential analysis that suggests the US could double its annual rate of improvement rate through 2030. Extended through 2050, this equates to a maximum potential improvement of 17% by 2050 relative to BAU.// | industry-ag-main.html#eff-stds | industry-energy-efficiency-standards.html | U.S. DOE, 2016, Industrial Energy Efficiency Potential Analysis, https://energy.gov/sites/prod/files/2017/04/f34/energy-savings-by-state-industrial-methodology.pdf | U.S. DOE, 2016, Industrial Energy Efficiency Potential Analysis, https://energy.gov/sites/prod/files/2017/04/f34/energy-savings-by-state-industrial-methodology.pdf | 0
Industry | Industry Energy Efficiency Standards | Percentage Improvement in Eqpt Efficiency Standards above BAU | pulp paper and printing 17T18 | petroleum diesel if | Pulp Paper and Printing | Petroleum Use | 1032 | Yes | Industry Energy Efficiency Standards | indst efficiency standards | 0% | 25% | 1% | % reduction in energy use | **Description:** This policy reduces fuel consumption by the selected industry by increasing the efficiency of industrial equipment through stronger standards. The policy setting refers to overall energy use reduction, not the reduction in energy use of newly sold equipment. In 2016, the U.S. Department of Energy developed an industrial energy efficiency potential analysis that suggests the US could double its annual rate of improvement rate through 2030. Extended through 2050, this equates to a maximum potential improvement of 17% by 2050 relative to BAU.// | industry-ag-main.html#eff-stds | industry-energy-efficiency-standards.html | U.S. DOE, 2016, Industrial Energy Efficiency Potential Analysis, https://energy.gov/sites/prod/files/2017/04/f34/energy-savings-by-state-industrial-methodology.pdf | U.S. DOE, 2016, Industrial Energy Efficiency Potential Analysis, https://energy.gov/sites/prod/files/2017/04/f34/energy-savings-by-state-industrial-methodology.pdf | 0
Industry | Industry Energy Efficiency Standards | Percentage Improvement in Eqpt Efficiency Standards above BAU | pulp paper and printing 17T18 | heat if | Pulp Paper and Printing | Purchased Heat Use | 1033 | No | Industry Energy Efficiency Standards | indst efficiency standards | 0% | 25% | 1% | % reduction in energy use | **Description:** This policy reduces fuel consumption by the selected industry by increasing the efficiency of industrial equipment through stronger standards. The policy setting refers to overall energy use reduction, not the reduction in energy use of newly sold equipment. In 2016, the U.S. Department of Energy developed an industrial energy efficiency potential analysis that suggests the US could double its annual rate of improvement rate through 2030. Extended through 2050, this equates to a maximum potential improvement of 17% by 2050 relative to BAU.// | industry-ag-main.html#eff-stds | industry-energy-efficiency-standards.html | U.S. DOE, 2016, Industrial Energy Efficiency Potential Analysis, https://energy.gov/sites/prod/files/2017/04/f34/energy-savings-by-state-industrial-methodology.pdf | U.S. DOE, 2016, Industrial Energy Efficiency Potential Analysis, https://energy.gov/sites/prod/files/2017/04/f34/energy-savings-by-state-industrial-methodology.pdf | 0
Industry | Industry Energy Efficiency Standards | Percentage Improvement in Eqpt Efficiency Standards above BAU | pulp paper and printing 17T18 | crude oil if | Pulp Paper and Printing | Crude Oil Use | 1034 | No | Industry Energy Efficiency Standards | indst efficiency standards | 0% | 25% | 1% | % reduction in energy use | **Description:** This policy reduces fuel consumption by the selected industry by increasing the efficiency of industrial equipment through stronger standards. The policy setting refers to overall energy use reduction, not the reduction in energy use of newly sold equipment. In 2016, the U.S. Department of Energy developed an industrial energy efficiency potential analysis that suggests the US could double its annual rate of improvement rate through 2030. Extended through 2050, this equates to a maximum potential improvement of 17% by 2050 relative to BAU.// | industry-ag-main.html#eff-stds | industry-energy-efficiency-standards.html | U.S. DOE, 2016, Industrial Energy Efficiency Potential Analysis, https://energy.gov/sites/prod/files/2017/04/f34/energy-savings-by-state-industrial-methodology.pdf | U.S. DOE, 2016, Industrial Energy Efficiency Potential Analysis, https://energy.gov/sites/prod/files/2017/04/f34/energy-savings-by-state-industrial-methodology.pdf | 0
Industry | Industry Energy Efficiency Standards | Percentage Improvement in Eqpt Efficiency Standards above BAU | pulp paper and printing 17T18 | heavy or residual fuel oil if | Pulp Paper and Printing | Heavy or Residual Fuel Oil Use | 1035 | Yes | Industry Energy Efficiency Standards | indst efficiency standards | 0% | 25% | 1% | % reduction in energy use | **Description:** This policy reduces fuel consumption by the selected industry by increasing the efficiency of industrial equipment through stronger standards. The policy setting refers to overall energy use reduction, not the reduction in energy use of newly sold equipment. In 2016, the U.S. Department of Energy developed an industrial energy efficiency potential analysis that suggests the US could double its annual rate of improvement rate through 2030. Extended through 2050, this equates to a maximum potential improvement of 17% by 2050 relative to BAU.// | industry-ag-main.html#eff-stds | industry-energy-efficiency-standards.html | U.S. DOE, 2016, Industrial Energy Efficiency Potential Analysis, https://energy.gov/sites/prod/files/2017/04/f34/energy-savings-by-state-industrial-methodology.pdf | U.S. DOE, 2016, Industrial Energy Efficiency Potential Analysis, https://energy.gov/sites/prod/files/2017/04/f34/energy-savings-by-state-industrial-methodology.pdf | 0
Industry | Industry Energy Efficiency Standards | Percentage Improvement in Eqpt Efficiency Standards above BAU | pulp paper and printing 17T18 | LPG propane or butane if | Pulp Paper and Printing | LPG Propane or Butane Use | 1036 | Yes | Industry Energy Efficiency Standards | indst efficiency standards | 0% | 25% | 1% | % reduction in energy use | **Description:** This policy reduces fuel consumption by the selected industry by increasing the efficiency of industrial equipment through stronger standards. The policy setting refers to overall energy use reduction, not the reduction in energy use of newly sold equipment. In 2016, the U.S. Department of Energy developed an industrial energy efficiency potential analysis that suggests the US could double its annual rate of improvement rate through 2030. Extended through 2050, this equates to a maximum potential improvement of 17% by 2050 relative to BAU.// | industry-ag-main.html#eff-stds | industry-energy-efficiency-standards.html | U.S. DOE, 2016, Industrial Energy Efficiency Potential Analysis, https://energy.gov/sites/prod/files/2017/04/f34/energy-savings-by-state-industrial-methodology.pdf | U.S. DOE, 2016, Industrial Energy Efficiency Potential Analysis, https://energy.gov/sites/prod/files/2017/04/f34/energy-savings-by-state-industrial-methodology.pdf | 0
Industry | Industry Energy Efficiency Standards | Percentage Improvement in Eqpt Efficiency Standards above BAU | pulp paper and printing 17T18 | hydrogen if | Pulp Paper and Printing | Hydrogen Use | 1037 | No | Industry Energy Efficiency Standards | indst efficiency standards | 0% | 25% | 1% | % reduction in energy use | **Description:** This policy reduces fuel consumption by the selected industry by increasing the efficiency of industrial equipment through stronger standards. The policy setting refers to overall energy use reduction, not the reduction in energy use of newly sold equipment. In 2016, the U.S. Department of Energy developed an industrial energy efficiency potential analysis that suggests the US could double its annual rate of improvement rate through 2030. Extended through 2050, this equates to a maximum potential improvement of 17% by 2050 relative to BAU.// | industry-ag-main.html#eff-stds | industry-energy-efficiency-standards.html | U.S. DOE, 2016, Industrial Energy Efficiency Potential Analysis, https://energy.gov/sites/prod/files/2017/04/f34/energy-savings-by-state-industrial-methodology.pdf | U.S. DOE, 2016, Industrial Energy Efficiency Potential Analysis, https://energy.gov/sites/prod/files/2017/04/f34/energy-savings-by-state-industrial-methodology.pdf | 0
Industry | Industry Energy Efficiency Standards | Percentage Improvement in Eqpt Efficiency Standards above BAU | refined petroleum and coke 19 | electricity if | Refined Petroleum and Coke | Electricity Use | 1038 | Yes | Industry Energy Efficiency Standards | indst efficiency standards | 0% | 25% | 1% | % reduction in energy use | **Description:** This policy reduces fuel consumption by the selected industry by increasing the efficiency of industrial equipment through stronger standards. The policy setting refers to overall energy use reduction, not the reduction in energy use of newly sold equipment. In 2016, the U.S. Department of Energy developed an industrial energy efficiency potential analysis that suggests the US could double its annual rate of improvement rate through 2030. Extended through 2050, this equates to a maximum potential improvement of 17% by 2050 relative to BAU.// | industry-ag-main.html#eff-stds | industry-energy-efficiency-standards.html | U.S. DOE, 2016, Industrial Energy Efficiency Potential Analysis, https://energy.gov/sites/prod/files/2017/04/f34/energy-savings-by-state-industrial-methodology.pdf | U.S. DOE, 2016, Industrial Energy Efficiency Potential Analysis, https://energy.gov/sites/prod/files/2017/04/f34/energy-savings-by-state-industrial-methodology.pdf | 0
Industry | Industry Energy Efficiency Standards | Percentage Improvement in Eqpt Efficiency Standards above BAU | refined petroleum and coke 19 | hard coal if | Refined Petroleum and Coke | Coal Use | 1039 | Yes | Industry Energy Efficiency Standards | indst efficiency standards | 0% | 25% | 1% | % reduction in energy use | **Description:** This policy reduces fuel consumption by the selected industry by increasing the efficiency of industrial equipment through stronger standards. The policy setting refers to overall energy use reduction, not the reduction in energy use of newly sold equipment. In 2016, the U.S. Department of Energy developed an industrial energy efficiency potential analysis that suggests the US could double its annual rate of improvement rate through 2030. Extended through 2050, this equates to a maximum potential improvement of 17% by 2050 relative to BAU.// | industry-ag-main.html#eff-stds | industry-energy-efficiency-standards.html | U.S. DOE, 2016, Industrial Energy Efficiency Potential Analysis, https://energy.gov/sites/prod/files/2017/04/f34/energy-savings-by-state-industrial-methodology.pdf | U.S. DOE, 2016, Industrial Energy Efficiency Potential Analysis, https://energy.gov/sites/prod/files/2017/04/f34/energy-savings-by-state-industrial-methodology.pdf | 0
Industry | Industry Energy Efficiency Standards | Percentage Improvement in Eqpt Efficiency Standards above BAU | refined petroleum and coke 19 | natural gas if | Refined Petroleum and Coke | Natural Gas Use | 1040 | Yes | Industry Energy Efficiency Standards | indst efficiency standards | 0% | 25% | 1% | % reduction in energy use | **Description:** This policy reduces fuel consumption by the selected industry by increasing the efficiency of industrial equipment through stronger standards. The policy setting refers to overall energy use reduction, not the reduction in energy use of newly sold equipment. In 2016, the U.S. Department of Energy developed an industrial energy efficiency potential analysis that suggests the US could double its annual rate of improvement rate through 2030. Extended through 2050, this equates to a maximum potential improvement of 17% by 2050 relative to BAU.// | industry-ag-main.html#eff-stds | industry-energy-efficiency-standards.html | U.S. DOE, 2016, Industrial Energy Efficiency Potential Analysis, https://energy.gov/sites/prod/files/2017/04/f34/energy-savings-by-state-industrial-methodology.pdf | U.S. DOE, 2016, Industrial Energy Efficiency Potential Analysis, https://energy.gov/sites/prod/files/2017/04/f34/energy-savings-by-state-industrial-methodology.pdf | 0
Industry | Industry Energy Efficiency Standards | Percentage Improvement in Eqpt Efficiency Standards above BAU | refined petroleum and coke 19 | biomass if | Refined Petroleum and Coke | Biomass Use | 1041 | Yes | Industry Energy Efficiency Standards | indst efficiency standards | 0% | 25% | 1% | % reduction in energy use | **Description:** This policy reduces fuel consumption by the selected industry by increasing the efficiency of industrial equipment through stronger standards. The policy setting refers to overall energy use reduction, not the reduction in energy use of newly sold equipment. In 2016, the U.S. Department of Energy developed an industrial energy efficiency potential analysis that suggests the US could double its annual rate of improvement rate through 2030. Extended through 2050, this equates to a maximum potential improvement of 17% by 2050 relative to BAU.// | industry-ag-main.html#eff-stds | industry-energy-efficiency-standards.html | U.S. DOE, 2016, Industrial Energy Efficiency Potential Analysis, https://energy.gov/sites/prod/files/2017/04/f34/energy-savings-by-state-industrial-methodology.pdf | U.S. DOE, 2016, Industrial Energy Efficiency Potential Analysis, https://energy.gov/sites/prod/files/2017/04/f34/energy-savings-by-state-industrial-methodology.pdf | 0
Industry | Industry Energy Efficiency Standards | Percentage Improvement in Eqpt Efficiency Standards above BAU | refined petroleum and coke 19 | petroleum diesel if | Refined Petroleum and Coke | Petroleum Use | 1042 | No | Industry Energy Efficiency Standards | indst efficiency standards | 0% | 25% | 1% | % reduction in energy use | **Description:** This policy reduces fuel consumption by the selected industry by increasing the efficiency of industrial equipment through stronger standards. The policy setting refers to overall energy use reduction, not the reduction in energy use of newly sold equipment. In 2016, the U.S. Department of Energy developed an industrial energy efficiency potential analysis that suggests the US could double its annual rate of improvement rate through 2030. Extended through 2050, this equates to a maximum potential improvement of 17% by 2050 relative to BAU.// | industry-ag-main.html#eff-stds | industry-energy-efficiency-standards.html | U.S. DOE, 2016, Industrial Energy Efficiency Potential Analysis, https://energy.gov/sites/prod/files/2017/04/f34/energy-savings-by-state-industrial-methodology.pdf | U.S. DOE, 2016, Industrial Energy Efficiency Potential Analysis, https://energy.gov/sites/prod/files/2017/04/f34/energy-savings-by-state-industrial-methodology.pdf | 0
Industry | Industry Energy Efficiency Standards | Percentage Improvement in Eqpt Efficiency Standards above BAU | refined petroleum and coke 19 | heat if | Refined Petroleum and Coke | Purchased Heat Use | 1043 | No | Industry Energy Efficiency Standards | indst efficiency standards | 0% | 25% | 1% | % reduction in energy use | **Description:** This policy reduces fuel consumption by the selected industry by increasing the efficiency of industrial equipment through stronger standards. The policy setting refers to overall energy use reduction, not the reduction in energy use of newly sold equipment. In 2016, the U.S. Department of Energy developed an industrial energy efficiency potential analysis that suggests the US could double its annual rate of improvement rate through 2030. Extended through 2050, this equates to a maximum potential improvement of 17% by 2050 relative to BAU.// | industry-ag-main.html#eff-stds | industry-energy-efficiency-standards.html | U.S. DOE, 2016, Industrial Energy Efficiency Potential Analysis, https://energy.gov/sites/prod/files/2017/04/f34/energy-savings-by-state-industrial-methodology.pdf | U.S. DOE, 2016, Industrial Energy Efficiency Potential Analysis, https://energy.gov/sites/prod/files/2017/04/f34/energy-savings-by-state-industrial-methodology.pdf | 0
Industry | Industry Energy Efficiency Standards | Percentage Improvement in Eqpt Efficiency Standards above BAU | refined petroleum and coke 19 | crude oil if | Refined Petroleum and Coke | Crude Oil Use | 1044 | Yes | Industry Energy Efficiency Standards | indst efficiency standards | 0% | 25% | 1% | % reduction in energy use | **Description:** This policy reduces fuel consumption by the selected industry by increasing the efficiency of industrial equipment through stronger standards. The policy setting refers to overall energy use reduction, not the reduction in energy use of newly sold equipment. In 2016, the U.S. Department of Energy developed an industrial energy efficiency potential analysis that suggests the US could double its annual rate of improvement rate through 2030. Extended through 2050, this equates to a maximum potential improvement of 17% by 2050 relative to BAU.// | industry-ag-main.html#eff-stds | industry-energy-efficiency-standards.html | U.S. DOE, 2016, Industrial Energy Efficiency Potential Analysis, https://energy.gov/sites/prod/files/2017/04/f34/energy-savings-by-state-industrial-methodology.pdf | U.S. DOE, 2016, Industrial Energy Efficiency Potential Analysis, https://energy.gov/sites/prod/files/2017/04/f34/energy-savings-by-state-industrial-methodology.pdf | 0
Industry | Industry Energy Efficiency Standards | Percentage Improvement in Eqpt Efficiency Standards above BAU | refined petroleum and coke 19 | heavy or residual fuel oil if | Refined Petroleum and Coke | Heavy or Residual Fuel Oil Use | 1045 | No | Industry Energy Efficiency Standards | indst efficiency standards | 0% | 25% | 1% | % reduction in energy use | **Description:** This policy reduces fuel consumption by the selected industry by increasing the efficiency of industrial equipment through stronger standards. The policy setting refers to overall energy use reduction, not the reduction in energy use of newly sold equipment. In 2016, the U.S. Department of Energy developed an industrial energy efficiency potential analysis that suggests the US could double its annual rate of improvement rate through 2030. Extended through 2050, this equates to a maximum potential improvement of 17% by 2050 relative to BAU.// | industry-ag-main.html#eff-stds | industry-energy-efficiency-standards.html | U.S. DOE, 2016, Industrial Energy Efficiency Potential Analysis, https://energy.gov/sites/prod/files/2017/04/f34/energy-savings-by-state-industrial-methodology.pdf | U.S. DOE, 2016, Industrial Energy Efficiency Potential Analysis, https://energy.gov/sites/prod/files/2017/04/f34/energy-savings-by-state-industrial-methodology.pdf | 0
Industry | Industry Energy Efficiency Standards | Percentage Improvement in Eqpt Efficiency Standards above BAU | refined petroleum and coke 19 | LPG propane or butane if | Refined Petroleum and Coke | LPG Propane or Butane Use | 1046 | No | Industry Energy Efficiency Standards | indst efficiency standards | 0% | 25% | 1% | % reduction in energy use | **Description:** This policy reduces fuel consumption by the selected industry by increasing the efficiency of industrial equipment through stronger standards. The policy setting refers to overall energy use reduction, not the reduction in energy use of newly sold equipment. In 2016, the U.S. Department of Energy developed an industrial energy efficiency potential analysis that suggests the US could double its annual rate of improvement rate through 2030. Extended through 2050, this equates to a maximum potential improvement of 17% by 2050 relative to BAU.// | industry-ag-main.html#eff-stds | industry-energy-efficiency-standards.html | U.S. DOE, 2016, Industrial Energy Efficiency Potential Analysis, https://energy.gov/sites/prod/files/2017/04/f34/energy-savings-by-state-industrial-methodology.pdf | U.S. DOE, 2016, Industrial Energy Efficiency Potential Analysis, https://energy.gov/sites/prod/files/2017/04/f34/energy-savings-by-state-industrial-methodology.pdf | 0
Industry | Industry Energy Efficiency Standards | Percentage Improvement in Eqpt Efficiency Standards above BAU | refined petroleum and coke 19 | hydrogen if | Refined Petroleum and Coke | Hydrogen Use | 1047 | No | Industry Energy Efficiency Standards | indst efficiency standards | 0% | 25% | 1% | % reduction in energy use | **Description:** This policy reduces fuel consumption by the selected industry by increasing the efficiency of industrial equipment through stronger standards. The policy setting refers to overall energy use reduction, not the reduction in energy use of newly sold equipment. In 2016, the U.S. Department of Energy developed an industrial energy efficiency potential analysis that suggests the US could double its annual rate of improvement rate through 2030. Extended through 2050, this equates to a maximum potential improvement of 17% by 2050 relative to BAU.// | industry-ag-main.html#eff-stds | industry-energy-efficiency-standards.html | U.S. DOE, 2016, Industrial Energy Efficiency Potential Analysis, https://energy.gov/sites/prod/files/2017/04/f34/energy-savings-by-state-industrial-methodology.pdf | U.S. DOE, 2016, Industrial Energy Efficiency Potential Analysis, https://energy.gov/sites/prod/files/2017/04/f34/energy-savings-by-state-industrial-methodology.pdf | 0
Industry | Industry Energy Efficiency Standards | Percentage Improvement in Eqpt Efficiency Standards above BAU | chemicals 20 | electricity if | Chemicals | Electricity Use | 1048 | Yes | Industry Energy Efficiency Standards | indst efficiency standards | 0% | 25% | 1% | % reduction in energy use | **Description:** This policy reduces fuel consumption by the selected industry by increasing the efficiency of industrial equipment through stronger standards. The policy setting refers to overall energy use reduction, not the reduction in energy use of newly sold equipment. In 2016, the U.S. Department of Energy developed an industrial energy efficiency potential analysis that suggests the US could double its annual rate of improvement rate through 2030. Extended through 2050, this equates to a maximum potential improvement of 17% by 2050 relative to BAU.// | industry-ag-main.html#eff-stds | industry-energy-efficiency-standards.html | U.S. DOE, 2016, Industrial Energy Efficiency Potential Analysis, https://energy.gov/sites/prod/files/2017/04/f34/energy-savings-by-state-industrial-methodology.pdf | U.S. DOE, 2016, Industrial Energy Efficiency Potential Analysis, https://energy.gov/sites/prod/files/2017/04/f34/energy-savings-by-state-industrial-methodology.pdf | 0
Industry | Industry Energy Efficiency Standards | Percentage Improvement in Eqpt Efficiency Standards above BAU | chemicals 20 | hard coal if | Chemicals | Coal Use | 1049 | Yes | Industry Energy Efficiency Standards | indst efficiency standards | 0% | 25% | 1% | % reduction in energy use | **Description:** This policy reduces fuel consumption by the selected industry by increasing the efficiency of industrial equipment through stronger standards. The policy setting refers to overall energy use reduction, not the reduction in energy use of newly sold equipment. In 2016, the U.S. Department of Energy developed an industrial energy efficiency potential analysis that suggests the US could double its annual rate of improvement rate through 2030. Extended through 2050, this equates to a maximum potential improvement of 17% by 2050 relative to BAU.// | industry-ag-main.html#eff-stds | industry-energy-efficiency-standards.html | U.S. DOE, 2016, Industrial Energy Efficiency Potential Analysis, https://energy.gov/sites/prod/files/2017/04/f34/energy-savings-by-state-industrial-methodology.pdf | U.S. DOE, 2016, Industrial Energy Efficiency Potential Analysis, https://energy.gov/sites/prod/files/2017/04/f34/energy-savings-by-state-industrial-methodology.pdf | 0
Industry | Industry Energy Efficiency Standards | Percentage Improvement in Eqpt Efficiency Standards above BAU | chemicals 20 | natural gas if | Chemicals | Natural Gas Use | 1050 | Yes | Industry Energy Efficiency Standards | indst efficiency standards | 0% | 25% | 1% | % reduction in energy use | **Description:** This policy reduces fuel consumption by the selected industry by increasing the efficiency of industrial equipment through stronger standards. The policy setting refers to overall energy use reduction, not the reduction in energy use of newly sold equipment. In 2016, the U.S. Department of Energy developed an industrial energy efficiency potential analysis that suggests the US could double its annual rate of improvement rate through 2030. Extended through 2050, this equates to a maximum potential improvement of 17% by 2050 relative to BAU.// | industry-ag-main.html#eff-stds | industry-energy-efficiency-standards.html | U.S. DOE, 2016, Industrial Energy Efficiency Potential Analysis, https://energy.gov/sites/prod/files/2017/04/f34/energy-savings-by-state-industrial-methodology.pdf | U.S. DOE, 2016, Industrial Energy Efficiency Potential Analysis, https://energy.gov/sites/prod/files/2017/04/f34/energy-savings-by-state-industrial-methodology.pdf | 0
Industry | Industry Energy Efficiency Standards | Percentage Improvement in Eqpt Efficiency Standards above BAU | chemicals 20 | biomass if | Chemicals | Biomass Use | 1051 | No | Industry Energy Efficiency Standards | indst efficiency standards | 0% | 25% | 1% | % reduction in energy use | **Description:** This policy reduces fuel consumption by the selected industry by increasing the efficiency of industrial equipment through stronger standards. The policy setting refers to overall energy use reduction, not the reduction in energy use of newly sold equipment. In 2016, the U.S. Department of Energy developed an industrial energy efficiency potential analysis that suggests the US could double its annual rate of improvement rate through 2030. Extended through 2050, this equates to a maximum potential improvement of 17% by 2050 relative to BAU.// | industry-ag-main.html#eff-stds | industry-energy-efficiency-standards.html | U.S. DOE, 2016, Industrial Energy Efficiency Potential Analysis, https://energy.gov/sites/prod/files/2017/04/f34/energy-savings-by-state-industrial-methodology.pdf | U.S. DOE, 2016, Industrial Energy Efficiency Potential Analysis, https://energy.gov/sites/prod/files/2017/04/f34/energy-savings-by-state-industrial-methodology.pdf | 0
Industry | Industry Energy Efficiency Standards | Percentage Improvement in Eqpt Efficiency Standards above BAU | chemicals 20 | petroleum diesel if | Chemicals | Petroleum Use | 1052 | Yes | Industry Energy Efficiency Standards | indst efficiency standards | 0% | 25% | 1% | % reduction in energy use | **Description:** This policy reduces fuel consumption by the selected industry by increasing the efficiency of industrial equipment through stronger standards. The policy setting refers to overall energy use reduction, not the reduction in energy use of newly sold equipment. In 2016, the U.S. Department of Energy developed an industrial energy efficiency potential analysis that suggests the US could double its annual rate of improvement rate through 2030. Extended through 2050, this equates to a maximum potential improvement of 17% by 2050 relative to BAU.// | industry-ag-main.html#eff-stds | industry-energy-efficiency-standards.html | U.S. DOE, 2016, Industrial Energy Efficiency Potential Analysis, https://energy.gov/sites/prod/files/2017/04/f34/energy-savings-by-state-industrial-methodology.pdf | U.S. DOE, 2016, Industrial Energy Efficiency Potential Analysis, https://energy.gov/sites/prod/files/2017/04/f34/energy-savings-by-state-industrial-methodology.pdf | 0
Industry | Industry Energy Efficiency Standards | Percentage Improvement in Eqpt Efficiency Standards above BAU | chemicals 20 | heat if | Chemicals | Purchased Heat Use | 1053 | No | Industry Energy Efficiency Standards | indst efficiency standards | 0% | 25% | 1% | % reduction in energy use | **Description:** This policy reduces fuel consumption by the selected industry by increasing the efficiency of industrial equipment through stronger standards. The policy setting refers to overall energy use reduction, not the reduction in energy use of newly sold equipment. In 2016, the U.S. Department of Energy developed an industrial energy efficiency potential analysis that suggests the US could double its annual rate of improvement rate through 2030. Extended through 2050, this equates to a maximum potential improvement of 17% by 2050 relative to BAU.// | industry-ag-main.html#eff-stds | industry-energy-efficiency-standards.html | U.S. DOE, 2016, Industrial Energy Efficiency Potential Analysis, https://energy.gov/sites/prod/files/2017/04/f34/energy-savings-by-state-industrial-methodology.pdf | U.S. DOE, 2016, Industrial Energy Efficiency Potential Analysis, https://energy.gov/sites/prod/files/2017/04/f34/energy-savings-by-state-industrial-methodology.pdf | 0
Industry | Industry Energy Efficiency Standards | Percentage Improvement in Eqpt Efficiency Standards above BAU | chemicals 20 | crude oil if | Chemicals | Crude Oil Use | 1054 | No | Industry Energy Efficiency Standards | indst efficiency standards | 0% | 25% | 1% | % reduction in energy use | **Description:** This policy reduces fuel consumption by the selected industry by increasing the efficiency of industrial equipment through stronger standards. The policy setting refers to overall energy use reduction, not the reduction in energy use of newly sold equipment. In 2016, the U.S. Department of Energy developed an industrial energy efficiency potential analysis that suggests the US could double its annual rate of improvement rate through 2030. Extended through 2050, this equates to a maximum potential improvement of 17% by 2050 relative to BAU.// | industry-ag-main.html#eff-stds | industry-energy-efficiency-standards.html | U.S. DOE, 2016, Industrial Energy Efficiency Potential Analysis, https://energy.gov/sites/prod/files/2017/04/f34/energy-savings-by-state-industrial-methodology.pdf | U.S. DOE, 2016, Industrial Energy Efficiency Potential Analysis, https://energy.gov/sites/prod/files/2017/04/f34/energy-savings-by-state-industrial-methodology.pdf | 0
Industry | Industry Energy Efficiency Standards | Percentage Improvement in Eqpt Efficiency Standards above BAU | chemicals 20 | heavy or residual fuel oil if | Chemicals | Heavy or Residual Fuel Oil Use | 1055 | Yes | Industry Energy Efficiency Standards | indst efficiency standards | 0% | 25% | 1% | % reduction in energy use | **Description:** This policy reduces fuel consumption by the selected industry by increasing the efficiency of industrial equipment through stronger standards. The policy setting refers to overall energy use reduction, not the reduction in energy use of newly sold equipment. In 2016, the U.S. Department of Energy developed an industrial energy efficiency potential analysis that suggests the US could double its annual rate of improvement rate through 2030. Extended through 2050, this equates to a maximum potential improvement of 17% by 2050 relative to BAU.// | industry-ag-main.html#eff-stds | industry-energy-efficiency-standards.html | U.S. DOE, 2016, Industrial Energy Efficiency Potential Analysis, https://energy.gov/sites/prod/files/2017/04/f34/energy-savings-by-state-industrial-methodology.pdf | U.S. DOE, 2016, Industrial Energy Efficiency Potential Analysis, https://energy.gov/sites/prod/files/2017/04/f34/energy-savings-by-state-industrial-methodology.pdf | 0
Industry | Industry Energy Efficiency Standards | Percentage Improvement in Eqpt Efficiency Standards above BAU | chemicals 20 | LPG propane or butane if | Chemicals | LPG Propane or Butane Use | 1056 | Yes | Industry Energy Efficiency Standards | indst efficiency standards | 0% | 25% | 1% | % reduction in energy use | **Description:** This policy reduces fuel consumption by the selected industry by increasing the efficiency of industrial equipment through stronger standards. The policy setting refers to overall energy use reduction, not the reduction in energy use of newly sold equipment. In 2016, the U.S. Department of Energy developed an industrial energy efficiency potential analysis that suggests the US could double its annual rate of improvement rate through 2030. Extended through 2050, this equates to a maximum potential improvement of 17% by 2050 relative to BAU.// | industry-ag-main.html#eff-stds | industry-energy-efficiency-standards.html | U.S. DOE, 2016, Industrial Energy Efficiency Potential Analysis, https://energy.gov/sites/prod/files/2017/04/f34/energy-savings-by-state-industrial-methodology.pdf | U.S. DOE, 2016, Industrial Energy Efficiency Potential Analysis, https://energy.gov/sites/prod/files/2017/04/f34/energy-savings-by-state-industrial-methodology.pdf | 0
Industry | Industry Energy Efficiency Standards | Percentage Improvement in Eqpt Efficiency Standards above BAU | chemicals 20 | hydrogen if | Chemicals | Hydrogen Use | 1057 | No | Industry Energy Efficiency Standards | indst efficiency standards | 0% | 25% | 1% | % reduction in energy use | **Description:** This policy reduces fuel consumption by the selected industry by increasing the efficiency of industrial equipment through stronger standards. The policy setting refers to overall energy use reduction, not the reduction in energy use of newly sold equipment. In 2016, the U.S. Department of Energy developed an industrial energy efficiency potential analysis that suggests the US could double its annual rate of improvement rate through 2030. Extended through 2050, this equates to a maximum potential improvement of 17% by 2050 relative to BAU.// | industry-ag-main.html#eff-stds | industry-energy-efficiency-standards.html | U.S. DOE, 2016, Industrial Energy Efficiency Potential Analysis, https://energy.gov/sites/prod/files/2017/04/f34/energy-savings-by-state-industrial-methodology.pdf | U.S. DOE, 2016, Industrial Energy Efficiency Potential Analysis, https://energy.gov/sites/prod/files/2017/04/f34/energy-savings-by-state-industrial-methodology.pdf | 0
Industry | Industry Energy Efficiency Standards | Percentage Improvement in Eqpt Efficiency Standards above BAU | rubber and plastic products 22 | electricity if | Rubber and Plastic Products | Electricity Use | 1058 | Yes | Industry Energy Efficiency Standards | indst efficiency standards | 0% | 25% | 1% | % reduction in energy use | **Description:** This policy reduces fuel consumption by the selected industry by increasing the efficiency of industrial equipment through stronger standards. The policy setting refers to overall energy use reduction, not the reduction in energy use of newly sold equipment. In 2016, the U.S. Department of Energy developed an industrial energy efficiency potential analysis that suggests the US could double its annual rate of improvement rate through 2030. Extended through 2050, this equates to a maximum potential improvement of 17% by 2050 relative to BAU.// | industry-ag-main.html#eff-stds | industry-energy-efficiency-standards.html | U.S. DOE, 2016, Industrial Energy Efficiency Potential Analysis, https://energy.gov/sites/prod/files/2017/04/f34/energy-savings-by-state-industrial-methodology.pdf | U.S. DOE, 2016, Industrial Energy Efficiency Potential Analysis, https://energy.gov/sites/prod/files/2017/04/f34/energy-savings-by-state-industrial-methodology.pdf | 0
Industry | Industry Energy Efficiency Standards | Percentage Improvement in Eqpt Efficiency Standards above BAU | rubber and plastic products 22 | hard coal if | Rubber and Plastic Products | Coal Use | 1059 | Yes | Industry Energy Efficiency Standards | indst efficiency standards | 0% | 25% | 1% | % reduction in energy use | **Description:** This policy reduces fuel consumption by the selected industry by increasing the efficiency of industrial equipment through stronger standards. The policy setting refers to overall energy use reduction, not the reduction in energy use of newly sold equipment. In 2016, the U.S. Department of Energy developed an industrial energy efficiency potential analysis that suggests the US could double its annual rate of improvement rate through 2030. Extended through 2050, this equates to a maximum potential improvement of 17% by 2050 relative to BAU.// | industry-ag-main.html#eff-stds | industry-energy-efficiency-standards.html | U.S. DOE, 2016, Industrial Energy Efficiency Potential Analysis, https://energy.gov/sites/prod/files/2017/04/f34/energy-savings-by-state-industrial-methodology.pdf | U.S. DOE, 2016, Industrial Energy Efficiency Potential Analysis, https://energy.gov/sites/prod/files/2017/04/f34/energy-savings-by-state-industrial-methodology.pdf | 0
Industry | Industry Energy Efficiency Standards | Percentage Improvement in Eqpt Efficiency Standards above BAU | rubber and plastic products 22 | natural gas if | Rubber and Plastic Products | Natural Gas Use | 1060 | Yes | Industry Energy Efficiency Standards | indst efficiency standards | 0% | 25% | 1% | % reduction in energy use | **Description:** This policy reduces fuel consumption by the selected industry by increasing the efficiency of industrial equipment through stronger standards. The policy setting refers to overall energy use reduction, not the reduction in energy use of newly sold equipment. In 2016, the U.S. Department of Energy developed an industrial energy efficiency potential analysis that suggests the US could double its annual rate of improvement rate through 2030. Extended through 2050, this equates to a maximum potential improvement of 17% by 2050 relative to BAU.// | industry-ag-main.html#eff-stds | industry-energy-efficiency-standards.html | U.S. DOE, 2016, Industrial Energy Efficiency Potential Analysis, https://energy.gov/sites/prod/files/2017/04/f34/energy-savings-by-state-industrial-methodology.pdf | U.S. DOE, 2016, Industrial Energy Efficiency Potential Analysis, https://energy.gov/sites/prod/files/2017/04/f34/energy-savings-by-state-industrial-methodology.pdf | 0
Industry | Industry Energy Efficiency Standards | Percentage Improvement in Eqpt Efficiency Standards above BAU | rubber and plastic products 22 | biomass if | Rubber and Plastic Products | Biomass Use | 1061 | No | Industry Energy Efficiency Standards | indst efficiency standards | 0% | 25% | 1% | % reduction in energy use | **Description:** This policy reduces fuel consumption by the selected industry by increasing the efficiency of industrial equipment through stronger standards. The policy setting refers to overall energy use reduction, not the reduction in energy use of newly sold equipment. In 2016, the U.S. Department of Energy developed an industrial energy efficiency potential analysis that suggests the US could double its annual rate of improvement rate through 2030. Extended through 2050, this equates to a maximum potential improvement of 17% by 2050 relative to BAU.// | industry-ag-main.html#eff-stds | industry-energy-efficiency-standards.html | U.S. DOE, 2016, Industrial Energy Efficiency Potential Analysis, https://energy.gov/sites/prod/files/2017/04/f34/energy-savings-by-state-industrial-methodology.pdf | U.S. DOE, 2016, Industrial Energy Efficiency Potential Analysis, https://energy.gov/sites/prod/files/2017/04/f34/energy-savings-by-state-industrial-methodology.pdf | 0
Industry | Industry Energy Efficiency Standards | Percentage Improvement in Eqpt Efficiency Standards above BAU | rubber and plastic products 22 | petroleum diesel if | Rubber and Plastic Products | Petroleum Use | 1062 | Yes | Industry Energy Efficiency Standards | indst efficiency standards | 0% | 25% | 1% | % reduction in energy use | **Description:** This policy reduces fuel consumption by the selected industry by increasing the efficiency of industrial equipment through stronger standards. The policy setting refers to overall energy use reduction, not the reduction in energy use of newly sold equipment. In 2016, the U.S. Department of Energy developed an industrial energy efficiency potential analysis that suggests the US could double its annual rate of improvement rate through 2030. Extended through 2050, this equates to a maximum potential improvement of 17% by 2050 relative to BAU.// | industry-ag-main.html#eff-stds | industry-energy-efficiency-standards.html | U.S. DOE, 2016, Industrial Energy Efficiency Potential Analysis, https://energy.gov/sites/prod/files/2017/04/f34/energy-savings-by-state-industrial-methodology.pdf | U.S. DOE, 2016, Industrial Energy Efficiency Potential Analysis, https://energy.gov/sites/prod/files/2017/04/f34/energy-savings-by-state-industrial-methodology.pdf | 0
Industry | Industry Energy Efficiency Standards | Percentage Improvement in Eqpt Efficiency Standards above BAU | rubber and plastic products 22 | heat if | Rubber and Plastic Products | Purchased Heat Use | 1063 | No | Industry Energy Efficiency Standards | indst efficiency standards | 0% | 25% | 1% | % reduction in energy use | **Description:** This policy reduces fuel consumption by the selected industry by increasing the efficiency of industrial equipment through stronger standards. The policy setting refers to overall energy use reduction, not the reduction in energy use of newly sold equipment. In 2016, the U.S. Department of Energy developed an industrial energy efficiency potential analysis that suggests the US could double its annual rate of improvement rate through 2030. Extended through 2050, this equates to a maximum potential improvement of 17% by 2050 relative to BAU.// | industry-ag-main.html#eff-stds | industry-energy-efficiency-standards.html | U.S. DOE, 2016, Industrial Energy Efficiency Potential Analysis, https://energy.gov/sites/prod/files/2017/04/f34/energy-savings-by-state-industrial-methodology.pdf | U.S. DOE, 2016, Industrial Energy Efficiency Potential Analysis, https://energy.gov/sites/prod/files/2017/04/f34/energy-savings-by-state-industrial-methodology.pdf | 0
Industry | Industry Energy Efficiency Standards | Percentage Improvement in Eqpt Efficiency Standards above BAU | rubber and plastic products 22 | crude oil if | Rubber and Plastic Products | Crude Oil Use | 1064 | No | Industry Energy Efficiency Standards | indst efficiency standards | 0% | 25% | 1% | % reduction in energy use | **Description:** This policy reduces fuel consumption by the selected industry by increasing the efficiency of industrial equipment through stronger standards. The policy setting refers to overall energy use reduction, not the reduction in energy use of newly sold equipment. In 2016, the U.S. Department of Energy developed an industrial energy efficiency potential analysis that suggests the US could double its annual rate of improvement rate through 2030. Extended through 2050, this equates to a maximum potential improvement of 17% by 2050 relative to BAU.// | industry-ag-main.html#eff-stds | industry-energy-efficiency-standards.html | U.S. DOE, 2016, Industrial Energy Efficiency Potential Analysis, https://energy.gov/sites/prod/files/2017/04/f34/energy-savings-by-state-industrial-methodology.pdf | U.S. DOE, 2016, Industrial Energy Efficiency Potential Analysis, https://energy.gov/sites/prod/files/2017/04/f34/energy-savings-by-state-industrial-methodology.pdf | 0
Industry | Industry Energy Efficiency Standards | Percentage Improvement in Eqpt Efficiency Standards above BAU | rubber and plastic products 22 | heavy or residual fuel oil if | Rubber and Plastic Products | Heavy or Residual Fuel Oil Use | 1065 | No | Industry Energy Efficiency Standards | indst efficiency standards | 0% | 25% | 1% | % reduction in energy use | **Description:** This policy reduces fuel consumption by the selected industry by increasing the efficiency of industrial equipment through stronger standards. The policy setting refers to overall energy use reduction, not the reduction in energy use of newly sold equipment. In 2016, the U.S. Department of Energy developed an industrial energy efficiency potential analysis that suggests the US could double its annual rate of improvement rate through 2030. Extended through 2050, this equates to a maximum potential improvement of 17% by 2050 relative to BAU.// | industry-ag-main.html#eff-stds | industry-energy-efficiency-standards.html | U.S. DOE, 2016, Industrial Energy Efficiency Potential Analysis, https://energy.gov/sites/prod/files/2017/04/f34/energy-savings-by-state-industrial-methodology.pdf | U.S. DOE, 2016, Industrial Energy Efficiency Potential Analysis, https://energy.gov/sites/prod/files/2017/04/f34/energy-savings-by-state-industrial-methodology.pdf | 0
Industry | Industry Energy Efficiency Standards | Percentage Improvement in Eqpt Efficiency Standards above BAU | rubber and plastic products 22 | LPG propane or butane if | Rubber and Plastic Products | LPG Propane or Butane Use | 1066 | Yes | Industry Energy Efficiency Standards | indst efficiency standards | 0% | 25% | 1% | % reduction in energy use | **Description:** This policy reduces fuel consumption by the selected industry by increasing the efficiency of industrial equipment through stronger standards. The policy setting refers to overall energy use reduction, not the reduction in energy use of newly sold equipment. In 2016, the U.S. Department of Energy developed an industrial energy efficiency potential analysis that suggests the US could double its annual rate of improvement rate through 2030. Extended through 2050, this equates to a maximum potential improvement of 17% by 2050 relative to BAU.// | industry-ag-main.html#eff-stds | industry-energy-efficiency-standards.html | U.S. DOE, 2016, Industrial Energy Efficiency Potential Analysis, https://energy.gov/sites/prod/files/2017/04/f34/energy-savings-by-state-industrial-methodology.pdf | U.S. DOE, 2016, Industrial Energy Efficiency Potential Analysis, https://energy.gov/sites/prod/files/2017/04/f34/energy-savings-by-state-industrial-methodology.pdf | 0
Industry | Industry Energy Efficiency Standards | Percentage Improvement in Eqpt Efficiency Standards above BAU | rubber and plastic products 22 | hydrogen if | Rubber and Plastic Products | Hydrogen Use | 1067 | No | Industry Energy Efficiency Standards | indst efficiency standards | 0% | 25% | 1% | % reduction in energy use | **Description:** This policy reduces fuel consumption by the selected industry by increasing the efficiency of industrial equipment through stronger standards. The policy setting refers to overall energy use reduction, not the reduction in energy use of newly sold equipment. In 2016, the U.S. Department of Energy developed an industrial energy efficiency potential analysis that suggests the US could double its annual rate of improvement rate through 2030. Extended through 2050, this equates to a maximum potential improvement of 17% by 2050 relative to BAU.// | industry-ag-main.html#eff-stds | industry-energy-efficiency-standards.html | U.S. DOE, 2016, Industrial Energy Efficiency Potential Analysis, https://energy.gov/sites/prod/files/2017/04/f34/energy-savings-by-state-industrial-methodology.pdf | U.S. DOE, 2016, Industrial Energy Efficiency Potential Analysis, https://energy.gov/sites/prod/files/2017/04/f34/energy-savings-by-state-industrial-methodology.pdf | 0
Industry | Industry Energy Efficiency Standards | Percentage Improvement in Eqpt Efficiency Standards above BAU | glass and glass products 231 | electricity if | Glass and Glass Products | Electricity Use | 1068 | Yes | Industry Energy Efficiency Standards | indst efficiency standards | 0% | 25% | 1% | % reduction in energy use | **Description:** This policy reduces fuel consumption by the selected industry by increasing the efficiency of industrial equipment through stronger standards. The policy setting refers to overall energy use reduction, not the reduction in energy use of newly sold equipment. In 2016, the U.S. Department of Energy developed an industrial energy efficiency potential analysis that suggests the US could double its annual rate of improvement rate through 2030. Extended through 2050, this equates to a maximum potential improvement of 17% by 2050 relative to BAU.// | industry-ag-main.html#eff-stds | industry-energy-efficiency-standards.html | U.S. DOE, 2016, Industrial Energy Efficiency Potential Analysis, https://energy.gov/sites/prod/files/2017/04/f34/energy-savings-by-state-industrial-methodology.pdf | U.S. DOE, 2016, Industrial Energy Efficiency Potential Analysis, https://energy.gov/sites/prod/files/2017/04/f34/energy-savings-by-state-industrial-methodology.pdf | 0
Industry | Industry Energy Efficiency Standards | Percentage Improvement in Eqpt Efficiency Standards above BAU | glass and glass products 231 | hard coal if | Glass and Glass Products | Coal Use | 1069 | No | Industry Energy Efficiency Standards | indst efficiency standards | 0% | 25% | 1% | % reduction in energy use | **Description:** This policy reduces fuel consumption by the selected industry by increasing the efficiency of industrial equipment through stronger standards. The policy setting refers to overall energy use reduction, not the reduction in energy use of newly sold equipment. In 2016, the U.S. Department of Energy developed an industrial energy efficiency potential analysis that suggests the US could double its annual rate of improvement rate through 2030. Extended through 2050, this equates to a maximum potential improvement of 17% by 2050 relative to BAU.// | industry-ag-main.html#eff-stds | industry-energy-efficiency-standards.html | U.S. DOE, 2016, Industrial Energy Efficiency Potential Analysis, https://energy.gov/sites/prod/files/2017/04/f34/energy-savings-by-state-industrial-methodology.pdf | U.S. DOE, 2016, Industrial Energy Efficiency Potential Analysis, https://energy.gov/sites/prod/files/2017/04/f34/energy-savings-by-state-industrial-methodology.pdf | 0
Industry | Industry Energy Efficiency Standards | Percentage Improvement in Eqpt Efficiency Standards above BAU | glass and glass products 231 | natural gas if | Glass and Glass Products | Natural Gas Use | 1070 | Yes | Industry Energy Efficiency Standards | indst efficiency standards | 0% | 25% | 1% | % reduction in energy use | **Description:** This policy reduces fuel consumption by the selected industry by increasing the efficiency of industrial equipment through stronger standards. The policy setting refers to overall energy use reduction, not the reduction in energy use of newly sold equipment. In 2016, the U.S. Department of Energy developed an industrial energy efficiency potential analysis that suggests the US could double its annual rate of improvement rate through 2030. Extended through 2050, this equates to a maximum potential improvement of 17% by 2050 relative to BAU.// | industry-ag-main.html#eff-stds | industry-energy-efficiency-standards.html | U.S. DOE, 2016, Industrial Energy Efficiency Potential Analysis, https://energy.gov/sites/prod/files/2017/04/f34/energy-savings-by-state-industrial-methodology.pdf | U.S. DOE, 2016, Industrial Energy Efficiency Potential Analysis, https://energy.gov/sites/prod/files/2017/04/f34/energy-savings-by-state-industrial-methodology.pdf | 0
Industry | Industry Energy Efficiency Standards | Percentage Improvement in Eqpt Efficiency Standards above BAU | glass and glass products 231 | biomass if | Glass and Glass Products | Biomass Use | 1071 | No | Industry Energy Efficiency Standards | indst efficiency standards | 0% | 25% | 1% | % reduction in energy use | **Description:** This policy reduces fuel consumption by the selected industry by increasing the efficiency of industrial equipment through stronger standards. The policy setting refers to overall energy use reduction, not the reduction in energy use of newly sold equipment. In 2016, the U.S. Department of Energy developed an industrial energy efficiency potential analysis that suggests the US could double its annual rate of improvement rate through 2030. Extended through 2050, this equates to a maximum potential improvement of 17% by 2050 relative to BAU.// | industry-ag-main.html#eff-stds | industry-energy-efficiency-standards.html | U.S. DOE, 2016, Industrial Energy Efficiency Potential Analysis, https://energy.gov/sites/prod/files/2017/04/f34/energy-savings-by-state-industrial-methodology.pdf | U.S. DOE, 2016, Industrial Energy Efficiency Potential Analysis, https://energy.gov/sites/prod/files/2017/04/f34/energy-savings-by-state-industrial-methodology.pdf | 0
Industry | Industry Energy Efficiency Standards | Percentage Improvement in Eqpt Efficiency Standards above BAU | glass and glass products 231 | petroleum diesel if | Glass and Glass Products | Petroleum Use | 1072 | Yes | Industry Energy Efficiency Standards | indst efficiency standards | 0% | 25% | 1% | % reduction in energy use | **Description:** This policy reduces fuel consumption by the selected industry by increasing the efficiency of industrial equipment through stronger standards. The policy setting refers to overall energy use reduction, not the reduction in energy use of newly sold equipment. In 2016, the U.S. Department of Energy developed an industrial energy efficiency potential analysis that suggests the US could double its annual rate of improvement rate through 2030. Extended through 2050, this equates to a maximum potential improvement of 17% by 2050 relative to BAU.// | industry-ag-main.html#eff-stds | industry-energy-efficiency-standards.html | U.S. DOE, 2016, Industrial Energy Efficiency Potential Analysis, https://energy.gov/sites/prod/files/2017/04/f34/energy-savings-by-state-industrial-methodology.pdf | U.S. DOE, 2016, Industrial Energy Efficiency Potential Analysis, https://energy.gov/sites/prod/files/2017/04/f34/energy-savings-by-state-industrial-methodology.pdf | 0
Industry | Industry Energy Efficiency Standards | Percentage Improvement in Eqpt Efficiency Standards above BAU | glass and glass products 231 | heat if | Glass and Glass Products | Purchased Heat Use | 1073 | No | Industry Energy Efficiency Standards | indst efficiency standards | 0% | 25% | 1% | % reduction in energy use | **Description:** This policy reduces fuel consumption by the selected industry by increasing the efficiency of industrial equipment through stronger standards. The policy setting refers to overall energy use reduction, not the reduction in energy use of newly sold equipment. In 2016, the U.S. Department of Energy developed an industrial energy efficiency potential analysis that suggests the US could double its annual rate of improvement rate through 2030. Extended through 2050, this equates to a maximum potential improvement of 17% by 2050 relative to BAU.// | industry-ag-main.html#eff-stds | industry-energy-efficiency-standards.html | U.S. DOE, 2016, Industrial Energy Efficiency Potential Analysis, https://energy.gov/sites/prod/files/2017/04/f34/energy-savings-by-state-industrial-methodology.pdf | U.S. DOE, 2016, Industrial Energy Efficiency Potential Analysis, https://energy.gov/sites/prod/files/2017/04/f34/energy-savings-by-state-industrial-methodology.pdf | 0
Industry | Industry Energy Efficiency Standards | Percentage Improvement in Eqpt Efficiency Standards above BAU | glass and glass products 231 | crude oil if | Glass and Glass Products | Crude Oil Use | 1074 | No | Industry Energy Efficiency Standards | indst efficiency standards | 0% | 25% | 1% | % reduction in energy use | **Description:** This policy reduces fuel consumption by the selected industry by increasing the efficiency of industrial equipment through stronger standards. The policy setting refers to overall energy use reduction, not the reduction in energy use of newly sold equipment. In 2016, the U.S. Department of Energy developed an industrial energy efficiency potential analysis that suggests the US could double its annual rate of improvement rate through 2030. Extended through 2050, this equates to a maximum potential improvement of 17% by 2050 relative to BAU.// | industry-ag-main.html#eff-stds | industry-energy-efficiency-standards.html | U.S. DOE, 2016, Industrial Energy Efficiency Potential Analysis, https://energy.gov/sites/prod/files/2017/04/f34/energy-savings-by-state-industrial-methodology.pdf | U.S. DOE, 2016, Industrial Energy Efficiency Potential Analysis, https://energy.gov/sites/prod/files/2017/04/f34/energy-savings-by-state-industrial-methodology.pdf | 0
Industry | Industry Energy Efficiency Standards | Percentage Improvement in Eqpt Efficiency Standards above BAU | glass and glass products 231 | heavy or residual fuel oil if | Glass and Glass Products | Heavy or Residual Fuel Oil Use | 1075 | No | Industry Energy Efficiency Standards | indst efficiency standards | 0% | 25% | 1% | % reduction in energy use | **Description:** This policy reduces fuel consumption by the selected industry by increasing the efficiency of industrial equipment through stronger standards. The policy setting refers to overall energy use reduction, not the reduction in energy use of newly sold equipment. In 2016, the U.S. Department of Energy developed an industrial energy efficiency potential analysis that suggests the US could double its annual rate of improvement rate through 2030. Extended through 2050, this equates to a maximum potential improvement of 17% by 2050 relative to BAU.// | industry-ag-main.html#eff-stds | industry-energy-efficiency-standards.html | U.S. DOE, 2016, Industrial Energy Efficiency Potential Analysis, https://energy.gov/sites/prod/files/2017/04/f34/energy-savings-by-state-industrial-methodology.pdf | U.S. DOE, 2016, Industrial Energy Efficiency Potential Analysis, https://energy.gov/sites/prod/files/2017/04/f34/energy-savings-by-state-industrial-methodology.pdf | 0
Industry | Industry Energy Efficiency Standards | Percentage Improvement in Eqpt Efficiency Standards above BAU | glass and glass products 231 | LPG propane or butane if | Glass and Glass Products | LPG Propane or Butane Use | 1076 | Yes | Industry Energy Efficiency Standards | indst efficiency standards | 0% | 25% | 1% | % reduction in energy use | **Description:** This policy reduces fuel consumption by the selected industry by increasing the efficiency of industrial equipment through stronger standards. The policy setting refers to overall energy use reduction, not the reduction in energy use of newly sold equipment. In 2016, the U.S. Department of Energy developed an industrial energy efficiency potential analysis that suggests the US could double its annual rate of improvement rate through 2030. Extended through 2050, this equates to a maximum potential improvement of 17% by 2050 relative to BAU.// | industry-ag-main.html#eff-stds | industry-energy-efficiency-standards.html | U.S. DOE, 2016, Industrial Energy Efficiency Potential Analysis, https://energy.gov/sites/prod/files/2017/04/f34/energy-savings-by-state-industrial-methodology.pdf | U.S. DOE, 2016, Industrial Energy Efficiency Potential Analysis, https://energy.gov/sites/prod/files/2017/04/f34/energy-savings-by-state-industrial-methodology.pdf | 0
Industry | Industry Energy Efficiency Standards | Percentage Improvement in Eqpt Efficiency Standards above BAU | glass and glass products 231 | hydrogen if | Glass and Glass Products | Hydrogen Use | 1077 | No | Industry Energy Efficiency Standards | indst efficiency standards | 0% | 25% | 1% | % reduction in energy use | **Description:** This policy reduces fuel consumption by the selected industry by increasing the efficiency of industrial equipment through stronger standards. The policy setting refers to overall energy use reduction, not the reduction in energy use of newly sold equipment. In 2016, the U.S. Department of Energy developed an industrial energy efficiency potential analysis that suggests the US could double its annual rate of improvement rate through 2030. Extended through 2050, this equates to a maximum potential improvement of 17% by 2050 relative to BAU.// | industry-ag-main.html#eff-stds | industry-energy-efficiency-standards.html | U.S. DOE, 2016, Industrial Energy Efficiency Potential Analysis, https://energy.gov/sites/prod/files/2017/04/f34/energy-savings-by-state-industrial-methodology.pdf | U.S. DOE, 2016, Industrial Energy Efficiency Potential Analysis, https://energy.gov/sites/prod/files/2017/04/f34/energy-savings-by-state-industrial-methodology.pdf | 0
Industry | Industry Energy Efficiency Standards | Percentage Improvement in Eqpt Efficiency Standards above BAU | cement and other nonmetallic minerals 239 | electricity if | Cement and Other Nonmetallic Minerals | Electricity Use | 1078 | Yes | Industry Energy Efficiency Standards | indst efficiency standards | 0% | 25% | 1% | % reduction in energy use | **Description:** This policy reduces fuel consumption by the selected industry by increasing the efficiency of industrial equipment through stronger standards. The policy setting refers to overall energy use reduction, not the reduction in energy use of newly sold equipment. In 2016, the U.S. Department of Energy developed an industrial energy efficiency potential analysis that suggests the US could double its annual rate of improvement rate through 2030. Extended through 2050, this equates to a maximum potential improvement of 17% by 2050 relative to BAU.// | industry-ag-main.html#eff-stds | industry-energy-efficiency-standards.html | U.S. DOE, 2016, Industrial Energy Efficiency Potential Analysis, https://energy.gov/sites/prod/files/2017/04/f34/energy-savings-by-state-industrial-methodology.pdf | U.S. DOE, 2016, Industrial Energy Efficiency Potential Analysis, https://energy.gov/sites/prod/files/2017/04/f34/energy-savings-by-state-industrial-methodology.pdf | 0
Industry | Industry Energy Efficiency Standards | Percentage Improvement in Eqpt Efficiency Standards above BAU | cement and other nonmetallic minerals 239 | hard coal if | Cement and Other Nonmetallic Minerals | Coal Use | 1079 | Yes | Industry Energy Efficiency Standards | indst efficiency standards | 0% | 25% | 1% | % reduction in energy use | **Description:** This policy reduces fuel consumption by the selected industry by increasing the efficiency of industrial equipment through stronger standards. The policy setting refers to overall energy use reduction, not the reduction in energy use of newly sold equipment. In 2016, the U.S. Department of Energy developed an industrial energy efficiency potential analysis that suggests the US could double its annual rate of improvement rate through 2030. Extended through 2050, this equates to a maximum potential improvement of 17% by 2050 relative to BAU.// | industry-ag-main.html#eff-stds | industry-energy-efficiency-standards.html | U.S. DOE, 2016, Industrial Energy Efficiency Potential Analysis, https://energy.gov/sites/prod/files/2017/04/f34/energy-savings-by-state-industrial-methodology.pdf | U.S. DOE, 2016, Industrial Energy Efficiency Potential Analysis, https://energy.gov/sites/prod/files/2017/04/f34/energy-savings-by-state-industrial-methodology.pdf | 0
Industry | Industry Energy Efficiency Standards | Percentage Improvement in Eqpt Efficiency Standards above BAU | cement and other nonmetallic minerals 239 | natural gas if | Cement and Other Nonmetallic Minerals | Natural Gas Use | 1080 | Yes | Industry Energy Efficiency Standards | indst efficiency standards | 0% | 25% | 1% | % reduction in energy use | **Description:** This policy reduces fuel consumption by the selected industry by increasing the efficiency of industrial equipment through stronger standards. The policy setting refers to overall energy use reduction, not the reduction in energy use of newly sold equipment. In 2016, the U.S. Department of Energy developed an industrial energy efficiency potential analysis that suggests the US could double its annual rate of improvement rate through 2030. Extended through 2050, this equates to a maximum potential improvement of 17% by 2050 relative to BAU.// | industry-ag-main.html#eff-stds | industry-energy-efficiency-standards.html | U.S. DOE, 2016, Industrial Energy Efficiency Potential Analysis, https://energy.gov/sites/prod/files/2017/04/f34/energy-savings-by-state-industrial-methodology.pdf | U.S. DOE, 2016, Industrial Energy Efficiency Potential Analysis, https://energy.gov/sites/prod/files/2017/04/f34/energy-savings-by-state-industrial-methodology.pdf | 0
Industry | Industry Energy Efficiency Standards | Percentage Improvement in Eqpt Efficiency Standards above BAU | cement and other nonmetallic minerals 239 | biomass if | Cement and Other Nonmetallic Minerals | Biomass Use | 1081 | No | Industry Energy Efficiency Standards | indst efficiency standards | 0% | 25% | 1% | % reduction in energy use | **Description:** This policy reduces fuel consumption by the selected industry by increasing the efficiency of industrial equipment through stronger standards. The policy setting refers to overall energy use reduction, not the reduction in energy use of newly sold equipment. In 2016, the U.S. Department of Energy developed an industrial energy efficiency potential analysis that suggests the US could double its annual rate of improvement rate through 2030. Extended through 2050, this equates to a maximum potential improvement of 17% by 2050 relative to BAU.// | industry-ag-main.html#eff-stds | industry-energy-efficiency-standards.html | U.S. DOE, 2016, Industrial Energy Efficiency Potential Analysis, https://energy.gov/sites/prod/files/2017/04/f34/energy-savings-by-state-industrial-methodology.pdf | U.S. DOE, 2016, Industrial Energy Efficiency Potential Analysis, https://energy.gov/sites/prod/files/2017/04/f34/energy-savings-by-state-industrial-methodology.pdf | 0
Industry | Industry Energy Efficiency Standards | Percentage Improvement in Eqpt Efficiency Standards above BAU | cement and other nonmetallic minerals 239 | petroleum diesel if | Cement and Other Nonmetallic Minerals | Petroleum Use | 1082 | Yes | Industry Energy Efficiency Standards | indst efficiency standards | 0% | 25% | 1% | % reduction in energy use | **Description:** This policy reduces fuel consumption by the selected industry by increasing the efficiency of industrial equipment through stronger standards. The policy setting refers to overall energy use reduction, not the reduction in energy use of newly sold equipment. In 2016, the U.S. Department of Energy developed an industrial energy efficiency potential analysis that suggests the US could double its annual rate of improvement rate through 2030. Extended through 2050, this equates to a maximum potential improvement of 17% by 2050 relative to BAU.// | industry-ag-main.html#eff-stds | industry-energy-efficiency-standards.html | U.S. DOE, 2016, Industrial Energy Efficiency Potential Analysis, https://energy.gov/sites/prod/files/2017/04/f34/energy-savings-by-state-industrial-methodology.pdf | U.S. DOE, 2016, Industrial Energy Efficiency Potential Analysis, https://energy.gov/sites/prod/files/2017/04/f34/energy-savings-by-state-industrial-methodology.pdf | 0
Industry | Industry Energy Efficiency Standards | Percentage Improvement in Eqpt Efficiency Standards above BAU | cement and other nonmetallic minerals 239 | heat if | Cement and Other Nonmetallic Minerals | Purchased Heat Use | 1083 | No | Industry Energy Efficiency Standards | indst efficiency standards | 0% | 25% | 1% | % reduction in energy use | **Description:** This policy reduces fuel consumption by the selected industry by increasing the efficiency of industrial equipment through stronger standards. The policy setting refers to overall energy use reduction, not the reduction in energy use of newly sold equipment. In 2016, the U.S. Department of Energy developed an industrial energy efficiency potential analysis that suggests the US could double its annual rate of improvement rate through 2030. Extended through 2050, this equates to a maximum potential improvement of 17% by 2050 relative to BAU.// | industry-ag-main.html#eff-stds | industry-energy-efficiency-standards.html | U.S. DOE, 2016, Industrial Energy Efficiency Potential Analysis, https://energy.gov/sites/prod/files/2017/04/f34/energy-savings-by-state-industrial-methodology.pdf | U.S. DOE, 2016, Industrial Energy Efficiency Potential Analysis, https://energy.gov/sites/prod/files/2017/04/f34/energy-savings-by-state-industrial-methodology.pdf | 0
Industry | Industry Energy Efficiency Standards | Percentage Improvement in Eqpt Efficiency Standards above BAU | cement and other nonmetallic minerals 239 | crude oil if | Cement and Other Nonmetallic Minerals | Crude Oil Use | 1084 | No | Industry Energy Efficiency Standards | indst efficiency standards | 0% | 25% | 1% | % reduction in energy use | **Description:** This policy reduces fuel consumption by the selected industry by increasing the efficiency of industrial equipment through stronger standards. The policy setting refers to overall energy use reduction, not the reduction in energy use of newly sold equipment. In 2016, the U.S. Department of Energy developed an industrial energy efficiency potential analysis that suggests the US could double its annual rate of improvement rate through 2030. Extended through 2050, this equates to a maximum potential improvement of 17% by 2050 relative to BAU.// | industry-ag-main.html#eff-stds | industry-energy-efficiency-standards.html | U.S. DOE, 2016, Industrial Energy Efficiency Potential Analysis, https://energy.gov/sites/prod/files/2017/04/f34/energy-savings-by-state-industrial-methodology.pdf | U.S. DOE, 2016, Industrial Energy Efficiency Potential Analysis, https://energy.gov/sites/prod/files/2017/04/f34/energy-savings-by-state-industrial-methodology.pdf | 0
Industry | Industry Energy Efficiency Standards | Percentage Improvement in Eqpt Efficiency Standards above BAU | cement and other nonmetallic minerals 239 | heavy or residual fuel oil if | Cement and Other Nonmetallic Minerals | Heavy or Residual Fuel Oil Use | 1085 | Yes | Industry Energy Efficiency Standards | indst efficiency standards | 0% | 25% | 1% | % reduction in energy use | **Description:** This policy reduces fuel consumption by the selected industry by increasing the efficiency of industrial equipment through stronger standards. The policy setting refers to overall energy use reduction, not the reduction in energy use of newly sold equipment. In 2016, the U.S. Department of Energy developed an industrial energy efficiency potential analysis that suggests the US could double its annual rate of improvement rate through 2030. Extended through 2050, this equates to a maximum potential improvement of 17% by 2050 relative to BAU.// | industry-ag-main.html#eff-stds | industry-energy-efficiency-standards.html | U.S. DOE, 2016, Industrial Energy Efficiency Potential Analysis, https://energy.gov/sites/prod/files/2017/04/f34/energy-savings-by-state-industrial-methodology.pdf | U.S. DOE, 2016, Industrial Energy Efficiency Potential Analysis, https://energy.gov/sites/prod/files/2017/04/f34/energy-savings-by-state-industrial-methodology.pdf | 0
Industry | Industry Energy Efficiency Standards | Percentage Improvement in Eqpt Efficiency Standards above BAU | cement and other nonmetallic minerals 239 | LPG propane or butane if | Cement and Other Nonmetallic Minerals | LPG Propane or Butane Use | 1086 | Yes | Industry Energy Efficiency Standards | indst efficiency standards | 0% | 25% | 1% | % reduction in energy use | **Description:** This policy reduces fuel consumption by the selected industry by increasing the efficiency of industrial equipment through stronger standards. The policy setting refers to overall energy use reduction, not the reduction in energy use of newly sold equipment. In 2016, the U.S. Department of Energy developed an industrial energy efficiency potential analysis that suggests the US could double its annual rate of improvement rate through 2030. Extended through 2050, this equates to a maximum potential improvement of 17% by 2050 relative to BAU.// | industry-ag-main.html#eff-stds | industry-energy-efficiency-standards.html | U.S. DOE, 2016, Industrial Energy Efficiency Potential Analysis, https://energy.gov/sites/prod/files/2017/04/f34/energy-savings-by-state-industrial-methodology.pdf | U.S. DOE, 2016, Industrial Energy Efficiency Potential Analysis, https://energy.gov/sites/prod/files/2017/04/f34/energy-savings-by-state-industrial-methodology.pdf | 0
Industry | Industry Energy Efficiency Standards | Percentage Improvement in Eqpt Efficiency Standards above BAU | cement and other nonmetallic minerals 239 | hydrogen if | Cement and Other Nonmetallic Minerals | Hydrogen Use | 1087 | No | Industry Energy Efficiency Standards | indst efficiency standards | 0% | 25% | 1% | % reduction in energy use | **Description:** This policy reduces fuel consumption by the selected industry by increasing the efficiency of industrial equipment through stronger standards. The policy setting refers to overall energy use reduction, not the reduction in energy use of newly sold equipment. In 2016, the U.S. Department of Energy developed an industrial energy efficiency potential analysis that suggests the US could double its annual rate of improvement rate through 2030. Extended through 2050, this equates to a maximum potential improvement of 17% by 2050 relative to BAU.// | industry-ag-main.html#eff-stds | industry-energy-efficiency-standards.html | U.S. DOE, 2016, Industrial Energy Efficiency Potential Analysis, https://energy.gov/sites/prod/files/2017/04/f34/energy-savings-by-state-industrial-methodology.pdf | U.S. DOE, 2016, Industrial Energy Efficiency Potential Analysis, https://energy.gov/sites/prod/files/2017/04/f34/energy-savings-by-state-industrial-methodology.pdf | 0
Industry | Industry Energy Efficiency Standards | Percentage Improvement in Eqpt Efficiency Standards above BAU | iron and steel 241 | electricity if | Iron and Steel | Electricity Use | 1088 | Yes | Industry Energy Efficiency Standards | indst efficiency standards | 0% | 25% | 1% | % reduction in energy use | **Description:** This policy reduces fuel consumption by the selected industry by increasing the efficiency of industrial equipment through stronger standards. The policy setting refers to overall energy use reduction, not the reduction in energy use of newly sold equipment. In 2016, the U.S. Department of Energy developed an industrial energy efficiency potential analysis that suggests the US could double its annual rate of improvement rate through 2030. Extended through 2050, this equates to a maximum potential improvement of 17% by 2050 relative to BAU.// | industry-ag-main.html#eff-stds | industry-energy-efficiency-standards.html | U.S. DOE, 2016, Industrial Energy Efficiency Potential Analysis, https://energy.gov/sites/prod/files/2017/04/f34/energy-savings-by-state-industrial-methodology.pdf | U.S. DOE, 2016, Industrial Energy Efficiency Potential Analysis, https://energy.gov/sites/prod/files/2017/04/f34/energy-savings-by-state-industrial-methodology.pdf | 0
Industry | Industry Energy Efficiency Standards | Percentage Improvement in Eqpt Efficiency Standards above BAU | iron and steel 241 | hard coal if | Iron and Steel | Coal Use | 1089 | Yes | Industry Energy Efficiency Standards | indst efficiency standards | 0% | 25% | 1% | % reduction in energy use | **Description:** This policy reduces fuel consumption by the selected industry by increasing the efficiency of industrial equipment through stronger standards. The policy setting refers to overall energy use reduction, not the reduction in energy use of newly sold equipment. In 2016, the U.S. Department of Energy developed an industrial energy efficiency potential analysis that suggests the US could double its annual rate of improvement rate through 2030. Extended through 2050, this equates to a maximum potential improvement of 17% by 2050 relative to BAU.// | industry-ag-main.html#eff-stds | industry-energy-efficiency-standards.html | U.S. DOE, 2016, Industrial Energy Efficiency Potential Analysis, https://energy.gov/sites/prod/files/2017/04/f34/energy-savings-by-state-industrial-methodology.pdf | U.S. DOE, 2016, Industrial Energy Efficiency Potential Analysis, https://energy.gov/sites/prod/files/2017/04/f34/energy-savings-by-state-industrial-methodology.pdf | 0
Industry | Industry Energy Efficiency Standards | Percentage Improvement in Eqpt Efficiency Standards above BAU | iron and steel 241 | natural gas if | Iron and Steel | Natural Gas Use | 1090 | Yes | Industry Energy Efficiency Standards | indst efficiency standards | 0% | 25% | 1% | % reduction in energy use | **Description:** This policy reduces fuel consumption by the selected industry by increasing the efficiency of industrial equipment through stronger standards. The policy setting refers to overall energy use reduction, not the reduction in energy use of newly sold equipment. In 2016, the U.S. Department of Energy developed an industrial energy efficiency potential analysis that suggests the US could double its annual rate of improvement rate through 2030. Extended through 2050, this equates to a maximum potential improvement of 17% by 2050 relative to BAU.// | industry-ag-main.html#eff-stds | industry-energy-efficiency-standards.html | U.S. DOE, 2016, Industrial Energy Efficiency Potential Analysis, https://energy.gov/sites/prod/files/2017/04/f34/energy-savings-by-state-industrial-methodology.pdf | U.S. DOE, 2016, Industrial Energy Efficiency Potential Analysis, https://energy.gov/sites/prod/files/2017/04/f34/energy-savings-by-state-industrial-methodology.pdf | 0
Industry | Industry Energy Efficiency Standards | Percentage Improvement in Eqpt Efficiency Standards above BAU | iron and steel 241 | biomass if | Iron and Steel | Biomass Use | 1091 | No | Industry Energy Efficiency Standards | indst efficiency standards | 0% | 25% | 1% | % reduction in energy use | **Description:** This policy reduces fuel consumption by the selected industry by increasing the efficiency of industrial equipment through stronger standards. The policy setting refers to overall energy use reduction, not the reduction in energy use of newly sold equipment. In 2016, the U.S. Department of Energy developed an industrial energy efficiency potential analysis that suggests the US could double its annual rate of improvement rate through 2030. Extended through 2050, this equates to a maximum potential improvement of 17% by 2050 relative to BAU.// | industry-ag-main.html#eff-stds | industry-energy-efficiency-standards.html | U.S. DOE, 2016, Industrial Energy Efficiency Potential Analysis, https://energy.gov/sites/prod/files/2017/04/f34/energy-savings-by-state-industrial-methodology.pdf | U.S. DOE, 2016, Industrial Energy Efficiency Potential Analysis, https://energy.gov/sites/prod/files/2017/04/f34/energy-savings-by-state-industrial-methodology.pdf | 0
Industry | Industry Energy Efficiency Standards | Percentage Improvement in Eqpt Efficiency Standards above BAU | iron and steel 241 | petroleum diesel if | Iron and Steel | Petroleum Use | 1092 | Yes | Industry Energy Efficiency Standards | indst efficiency standards | 0% | 25% | 1% | % reduction in energy use | **Description:** This policy reduces fuel consumption by the selected industry by increasing the efficiency of industrial equipment through stronger standards. The policy setting refers to overall energy use reduction, not the reduction in energy use of newly sold equipment. In 2016, the U.S. Department of Energy developed an industrial energy efficiency potential analysis that suggests the US could double its annual rate of improvement rate through 2030. Extended through 2050, this equates to a maximum potential improvement of 17% by 2050 relative to BAU.// | industry-ag-main.html#eff-stds | industry-energy-efficiency-standards.html | U.S. DOE, 2016, Industrial Energy Efficiency Potential Analysis, https://energy.gov/sites/prod/files/2017/04/f34/energy-savings-by-state-industrial-methodology.pdf | U.S. DOE, 2016, Industrial Energy Efficiency Potential Analysis, https://energy.gov/sites/prod/files/2017/04/f34/energy-savings-by-state-industrial-methodology.pdf | 0
Industry | Industry Energy Efficiency Standards | Percentage Improvement in Eqpt Efficiency Standards above BAU | iron and steel 241 | heat if | Iron and Steel | Purchased Heat Use | 1093 | No | Industry Energy Efficiency Standards | indst efficiency standards | 0% | 25% | 1% | % reduction in energy use | **Description:** This policy reduces fuel consumption by the selected industry by increasing the efficiency of industrial equipment through stronger standards. The policy setting refers to overall energy use reduction, not the reduction in energy use of newly sold equipment. In 2016, the U.S. Department of Energy developed an industrial energy efficiency potential analysis that suggests the US could double its annual rate of improvement rate through 2030. Extended through 2050, this equates to a maximum potential improvement of 17% by 2050 relative to BAU.// | industry-ag-main.html#eff-stds | industry-energy-efficiency-standards.html | U.S. DOE, 2016, Industrial Energy Efficiency Potential Analysis, https://energy.gov/sites/prod/files/2017/04/f34/energy-savings-by-state-industrial-methodology.pdf | U.S. DOE, 2016, Industrial Energy Efficiency Potential Analysis, https://energy.gov/sites/prod/files/2017/04/f34/energy-savings-by-state-industrial-methodology.pdf | 0
Industry | Industry Energy Efficiency Standards | Percentage Improvement in Eqpt Efficiency Standards above BAU | iron and steel 241 | crude oil if | Iron and Steel | Crude Oil Use | 1094 | No | Industry Energy Efficiency Standards | indst efficiency standards | 0% | 25% | 1% | % reduction in energy use | **Description:** This policy reduces fuel consumption by the selected industry by increasing the efficiency of industrial equipment through stronger standards. The policy setting refers to overall energy use reduction, not the reduction in energy use of newly sold equipment. In 2016, the U.S. Department of Energy developed an industrial energy efficiency potential analysis that suggests the US could double its annual rate of improvement rate through 2030. Extended through 2050, this equates to a maximum potential improvement of 17% by 2050 relative to BAU.// | industry-ag-main.html#eff-stds | industry-energy-efficiency-standards.html | U.S. DOE, 2016, Industrial Energy Efficiency Potential Analysis, https://energy.gov/sites/prod/files/2017/04/f34/energy-savings-by-state-industrial-methodology.pdf | U.S. DOE, 2016, Industrial Energy Efficiency Potential Analysis, https://energy.gov/sites/prod/files/2017/04/f34/energy-savings-by-state-industrial-methodology.pdf | 0
Industry | Industry Energy Efficiency Standards | Percentage Improvement in Eqpt Efficiency Standards above BAU | iron and steel 241 | heavy or residual fuel oil if | Iron and Steel | Heavy or Residual Fuel Oil Use | 1095 | Yes | Industry Energy Efficiency Standards | indst efficiency standards | 0% | 25% | 1% | % reduction in energy use | **Description:** This policy reduces fuel consumption by the selected industry by increasing the efficiency of industrial equipment through stronger standards. The policy setting refers to overall energy use reduction, not the reduction in energy use of newly sold equipment. In 2016, the U.S. Department of Energy developed an industrial energy efficiency potential analysis that suggests the US could double its annual rate of improvement rate through 2030. Extended through 2050, this equates to a maximum potential improvement of 17% by 2050 relative to BAU.// | industry-ag-main.html#eff-stds | industry-energy-efficiency-standards.html | U.S. DOE, 2016, Industrial Energy Efficiency Potential Analysis, https://energy.gov/sites/prod/files/2017/04/f34/energy-savings-by-state-industrial-methodology.pdf | U.S. DOE, 2016, Industrial Energy Efficiency Potential Analysis, https://energy.gov/sites/prod/files/2017/04/f34/energy-savings-by-state-industrial-methodology.pdf | 0
Industry | Industry Energy Efficiency Standards | Percentage Improvement in Eqpt Efficiency Standards above BAU | iron and steel 241 | LPG propane or butane if | Iron and Steel | LPG Propane or Butane Use | 1096 | Yes | Industry Energy Efficiency Standards | indst efficiency standards | 0% | 25% | 1% | % reduction in energy use | **Description:** This policy reduces fuel consumption by the selected industry by increasing the efficiency of industrial equipment through stronger standards. The policy setting refers to overall energy use reduction, not the reduction in energy use of newly sold equipment. In 2016, the U.S. Department of Energy developed an industrial energy efficiency potential analysis that suggests the US could double its annual rate of improvement rate through 2030. Extended through 2050, this equates to a maximum potential improvement of 17% by 2050 relative to BAU.// | industry-ag-main.html#eff-stds | industry-energy-efficiency-standards.html | U.S. DOE, 2016, Industrial Energy Efficiency Potential Analysis, https://energy.gov/sites/prod/files/2017/04/f34/energy-savings-by-state-industrial-methodology.pdf | U.S. DOE, 2016, Industrial Energy Efficiency Potential Analysis, https://energy.gov/sites/prod/files/2017/04/f34/energy-savings-by-state-industrial-methodology.pdf | 0
Industry | Industry Energy Efficiency Standards | Percentage Improvement in Eqpt Efficiency Standards above BAU | iron and steel 241 | hydrogen if | Iron and Steel | Hydrogen Use | 1097 | No | Industry Energy Efficiency Standards | indst efficiency standards | 0% | 25% | 1% | % reduction in energy use | **Description:** This policy reduces fuel consumption by the selected industry by increasing the efficiency of industrial equipment through stronger standards. The policy setting refers to overall energy use reduction, not the reduction in energy use of newly sold equipment. In 2016, the U.S. Department of Energy developed an industrial energy efficiency potential analysis that suggests the US could double its annual rate of improvement rate through 2030. Extended through 2050, this equates to a maximum potential improvement of 17% by 2050 relative to BAU.// | industry-ag-main.html#eff-stds | industry-energy-efficiency-standards.html | U.S. DOE, 2016, Industrial Energy Efficiency Potential Analysis, https://energy.gov/sites/prod/files/2017/04/f34/energy-savings-by-state-industrial-methodology.pdf | U.S. DOE, 2016, Industrial Energy Efficiency Potential Analysis, https://energy.gov/sites/prod/files/2017/04/f34/energy-savings-by-state-industrial-methodology.pdf | 0
Industry | Industry Energy Efficiency Standards | Percentage Improvement in Eqpt Efficiency Standards above BAU | other metals 242 | electricity if | Other Metals | Electricity Use | 1098 | Yes | Industry Energy Efficiency Standards | indst efficiency standards | 0% | 25% | 1% | % reduction in energy use | **Description:** This policy reduces fuel consumption by the selected industry by increasing the efficiency of industrial equipment through stronger standards. The policy setting refers to overall energy use reduction, not the reduction in energy use of newly sold equipment. In 2016, the U.S. Department of Energy developed an industrial energy efficiency potential analysis that suggests the US could double its annual rate of improvement rate through 2030. Extended through 2050, this equates to a maximum potential improvement of 17% by 2050 relative to BAU.// | industry-ag-main.html#eff-stds | industry-energy-efficiency-standards.html | U.S. DOE, 2016, Industrial Energy Efficiency Potential Analysis, https://energy.gov/sites/prod/files/2017/04/f34/energy-savings-by-state-industrial-methodology.pdf | U.S. DOE, 2016, Industrial Energy Efficiency Potential Analysis, https://energy.gov/sites/prod/files/2017/04/f34/energy-savings-by-state-industrial-methodology.pdf | 0
Industry | Industry Energy Efficiency Standards | Percentage Improvement in Eqpt Efficiency Standards above BAU | other metals 242 | hard coal if | Other Metals | Coal Use | 1099 | Yes | Industry Energy Efficiency Standards | indst efficiency standards | 0% | 25% | 1% | % reduction in energy use | **Description:** This policy reduces fuel consumption by the selected industry by increasing the efficiency of industrial equipment through stronger standards. The policy setting refers to overall energy use reduction, not the reduction in energy use of newly sold equipment. In 2016, the U.S. Department of Energy developed an industrial energy efficiency potential analysis that suggests the US could double its annual rate of improvement rate through 2030. Extended through 2050, this equates to a maximum potential improvement of 17% by 2050 relative to BAU.// | industry-ag-main.html#eff-stds | industry-energy-efficiency-standards.html | U.S. DOE, 2016, Industrial Energy Efficiency Potential Analysis, https://energy.gov/sites/prod/files/2017/04/f34/energy-savings-by-state-industrial-methodology.pdf | U.S. DOE, 2016, Industrial Energy Efficiency Potential Analysis, https://energy.gov/sites/prod/files/2017/04/f34/energy-savings-by-state-industrial-methodology.pdf | 0
Industry | Industry Energy Efficiency Standards | Percentage Improvement in Eqpt Efficiency Standards above BAU | other metals 242 | natural gas if | Other Metals | Natural Gas Use | 1100 | Yes | Industry Energy Efficiency Standards | indst efficiency standards | 0% | 25% | 1% | % reduction in energy use | **Description:** This policy reduces fuel consumption by the selected industry by increasing the efficiency of industrial equipment through stronger standards. The policy setting refers to overall energy use reduction, not the reduction in energy use of newly sold equipment. In 2016, the U.S. Department of Energy developed an industrial energy efficiency potential analysis that suggests the US could double its annual rate of improvement rate through 2030. Extended through 2050, this equates to a maximum potential improvement of 17% by 2050 relative to BAU.// | industry-ag-main.html#eff-stds | industry-energy-efficiency-standards.html | U.S. DOE, 2016, Industrial Energy Efficiency Potential Analysis, https://energy.gov/sites/prod/files/2017/04/f34/energy-savings-by-state-industrial-methodology.pdf | U.S. DOE, 2016, Industrial Energy Efficiency Potential Analysis, https://energy.gov/sites/prod/files/2017/04/f34/energy-savings-by-state-industrial-methodology.pdf | 0
Industry | Industry Energy Efficiency Standards | Percentage Improvement in Eqpt Efficiency Standards above BAU | other metals 242 | biomass if | Other Metals | Biomass Use | 1101 | No | Industry Energy Efficiency Standards | indst efficiency standards | 0% | 25% | 1% | % reduction in energy use | **Description:** This policy reduces fuel consumption by the selected industry by increasing the efficiency of industrial equipment through stronger standards. The policy setting refers to overall energy use reduction, not the reduction in energy use of newly sold equipment. In 2016, the U.S. Department of Energy developed an industrial energy efficiency potential analysis that suggests the US could double its annual rate of improvement rate through 2030. Extended through 2050, this equates to a maximum potential improvement of 17% by 2050 relative to BAU.// | industry-ag-main.html#eff-stds | industry-energy-efficiency-standards.html | U.S. DOE, 2016, Industrial Energy Efficiency Potential Analysis, https://energy.gov/sites/prod/files/2017/04/f34/energy-savings-by-state-industrial-methodology.pdf | U.S. DOE, 2016, Industrial Energy Efficiency Potential Analysis, https://energy.gov/sites/prod/files/2017/04/f34/energy-savings-by-state-industrial-methodology.pdf | 0
Industry | Industry Energy Efficiency Standards | Percentage Improvement in Eqpt Efficiency Standards above BAU | other metals 242 | petroleum diesel if | Other Metals | Petroleum Use | 1102 | Yes | Industry Energy Efficiency Standards | indst efficiency standards | 0% | 25% | 1% | % reduction in energy use | **Description:** This policy reduces fuel consumption by the selected industry by increasing the efficiency of industrial equipment through stronger standards. The policy setting refers to overall energy use reduction, not the reduction in energy use of newly sold equipment. In 2016, the U.S. Department of Energy developed an industrial energy efficiency potential analysis that suggests the US could double its annual rate of improvement rate through 2030. Extended through 2050, this equates to a maximum potential improvement of 17% by 2050 relative to BAU.// | industry-ag-main.html#eff-stds | industry-energy-efficiency-standards.html | U.S. DOE, 2016, Industrial Energy Efficiency Potential Analysis, https://energy.gov/sites/prod/files/2017/04/f34/energy-savings-by-state-industrial-methodology.pdf | U.S. DOE, 2016, Industrial Energy Efficiency Potential Analysis, https://energy.gov/sites/prod/files/2017/04/f34/energy-savings-by-state-industrial-methodology.pdf | 0
Industry | Industry Energy Efficiency Standards | Percentage Improvement in Eqpt Efficiency Standards above BAU | other metals 242 | heat if | Other Metals | Purchased Heat Use | 1103 | No | Industry Energy Efficiency Standards | indst efficiency standards | 0% | 25% | 1% | % reduction in energy use | **Description:** This policy reduces fuel consumption by the selected industry by increasing the efficiency of industrial equipment through stronger standards. The policy setting refers to overall energy use reduction, not the reduction in energy use of newly sold equipment. In 2016, the U.S. Department of Energy developed an industrial energy efficiency potential analysis that suggests the US could double its annual rate of improvement rate through 2030. Extended through 2050, this equates to a maximum potential improvement of 17% by 2050 relative to BAU.// | industry-ag-main.html#eff-stds | industry-energy-efficiency-standards.html | U.S. DOE, 2016, Industrial Energy Efficiency Potential Analysis, https://energy.gov/sites/prod/files/2017/04/f34/energy-savings-by-state-industrial-methodology.pdf | U.S. DOE, 2016, Industrial Energy Efficiency Potential Analysis, https://energy.gov/sites/prod/files/2017/04/f34/energy-savings-by-state-industrial-methodology.pdf | 0
Industry | Industry Energy Efficiency Standards | Percentage Improvement in Eqpt Efficiency Standards above BAU | other metals 242 | crude oil if | Other Metals | Crude Oil Use | 1104 | No | Industry Energy Efficiency Standards | indst efficiency standards | 0% | 25% | 1% | % reduction in energy use | **Description:** This policy reduces fuel consumption by the selected industry by increasing the efficiency of industrial equipment through stronger standards. The policy setting refers to overall energy use reduction, not the reduction in energy use of newly sold equipment. In 2016, the U.S. Department of Energy developed an industrial energy efficiency potential analysis that suggests the US could double its annual rate of improvement rate through 2030. Extended through 2050, this equates to a maximum potential improvement of 17% by 2050 relative to BAU.// | industry-ag-main.html#eff-stds | industry-energy-efficiency-standards.html | U.S. DOE, 2016, Industrial Energy Efficiency Potential Analysis, https://energy.gov/sites/prod/files/2017/04/f34/energy-savings-by-state-industrial-methodology.pdf | U.S. DOE, 2016, Industrial Energy Efficiency Potential Analysis, https://energy.gov/sites/prod/files/2017/04/f34/energy-savings-by-state-industrial-methodology.pdf | 0
Industry | Industry Energy Efficiency Standards | Percentage Improvement in Eqpt Efficiency Standards above BAU | other metals 242 | heavy or residual fuel oil if | Other Metals | Heavy or Residual Fuel Oil Use | 1105 | Yes | Industry Energy Efficiency Standards | indst efficiency standards | 0% | 25% | 1% | % reduction in energy use | **Description:** This policy reduces fuel consumption by the selected industry by increasing the efficiency of industrial equipment through stronger standards. The policy setting refers to overall energy use reduction, not the reduction in energy use of newly sold equipment. In 2016, the U.S. Department of Energy developed an industrial energy efficiency potential analysis that suggests the US could double its annual rate of improvement rate through 2030. Extended through 2050, this equates to a maximum potential improvement of 17% by 2050 relative to BAU.// | industry-ag-main.html#eff-stds | industry-energy-efficiency-standards.html | U.S. DOE, 2016, Industrial Energy Efficiency Potential Analysis, https://energy.gov/sites/prod/files/2017/04/f34/energy-savings-by-state-industrial-methodology.pdf | U.S. DOE, 2016, Industrial Energy Efficiency Potential Analysis, https://energy.gov/sites/prod/files/2017/04/f34/energy-savings-by-state-industrial-methodology.pdf | 0
Industry | Industry Energy Efficiency Standards | Percentage Improvement in Eqpt Efficiency Standards above BAU | other metals 242 | LPG propane or butane if | Other Metals | LPG Propane or Butane Use | 1106 | Yes | Industry Energy Efficiency Standards | indst efficiency standards | 0% | 25% | 1% | % reduction in energy use | **Description:** This policy reduces fuel consumption by the selected industry by increasing the efficiency of industrial equipment through stronger standards. The policy setting refers to overall energy use reduction, not the reduction in energy use of newly sold equipment. In 2016, the U.S. Department of Energy developed an industrial energy efficiency potential analysis that suggests the US could double its annual rate of improvement rate through 2030. Extended through 2050, this equates to a maximum potential improvement of 17% by 2050 relative to BAU.// | industry-ag-main.html#eff-stds | industry-energy-efficiency-standards.html | U.S. DOE, 2016, Industrial Energy Efficiency Potential Analysis, https://energy.gov/sites/prod/files/2017/04/f34/energy-savings-by-state-industrial-methodology.pdf | U.S. DOE, 2016, Industrial Energy Efficiency Potential Analysis, https://energy.gov/sites/prod/files/2017/04/f34/energy-savings-by-state-industrial-methodology.pdf | 0
Industry | Industry Energy Efficiency Standards | Percentage Improvement in Eqpt Efficiency Standards above BAU | other metals 242 | hydrogen if | Other Metals | Hydrogen Use | 1107 | No | Industry Energy Efficiency Standards | indst efficiency standards | 0% | 25% | 1% | % reduction in energy use | **Description:** This policy reduces fuel consumption by the selected industry by increasing the efficiency of industrial equipment through stronger standards. The policy setting refers to overall energy use reduction, not the reduction in energy use of newly sold equipment. In 2016, the U.S. Department of Energy developed an industrial energy efficiency potential analysis that suggests the US could double its annual rate of improvement rate through 2030. Extended through 2050, this equates to a maximum potential improvement of 17% by 2050 relative to BAU.// | industry-ag-main.html#eff-stds | industry-energy-efficiency-standards.html | U.S. DOE, 2016, Industrial Energy Efficiency Potential Analysis, https://energy.gov/sites/prod/files/2017/04/f34/energy-savings-by-state-industrial-methodology.pdf | U.S. DOE, 2016, Industrial Energy Efficiency Potential Analysis, https://energy.gov/sites/prod/files/2017/04/f34/energy-savings-by-state-industrial-methodology.pdf | 0
Industry | Industry Energy Efficiency Standards | Percentage Improvement in Eqpt Efficiency Standards above BAU | metal products except machinery and vehicles 25 | electricity if | Metal Products Except Machinery and Vehicles | Electricity Use | 1108 | Yes | Industry Energy Efficiency Standards | indst efficiency standards | 0% | 25% | 1% | % reduction in energy use | **Description:** This policy reduces fuel consumption by the selected industry by increasing the efficiency of industrial equipment through stronger standards. The policy setting refers to overall energy use reduction, not the reduction in energy use of newly sold equipment. In 2016, the U.S. Department of Energy developed an industrial energy efficiency potential analysis that suggests the US could double its annual rate of improvement rate through 2030. Extended through 2050, this equates to a maximum potential improvement of 17% by 2050 relative to BAU.// | industry-ag-main.html#eff-stds | industry-energy-efficiency-standards.html | U.S. DOE, 2016, Industrial Energy Efficiency Potential Analysis, https://energy.gov/sites/prod/files/2017/04/f34/energy-savings-by-state-industrial-methodology.pdf | U.S. DOE, 2016, Industrial Energy Efficiency Potential Analysis, https://energy.gov/sites/prod/files/2017/04/f34/energy-savings-by-state-industrial-methodology.pdf | 0
Industry | Industry Energy Efficiency Standards | Percentage Improvement in Eqpt Efficiency Standards above BAU | metal products except machinery and vehicles 25 | hard coal if | Metal Products Except Machinery and Vehicles | Coal Use | 1109 | No | Industry Energy Efficiency Standards | indst efficiency standards | 0% | 25% | 1% | % reduction in energy use | **Description:** This policy reduces fuel consumption by the selected industry by increasing the efficiency of industrial equipment through stronger standards. The policy setting refers to overall energy use reduction, not the reduction in energy use of newly sold equipment. In 2016, the U.S. Department of Energy developed an industrial energy efficiency potential analysis that suggests the US could double its annual rate of improvement rate through 2030. Extended through 2050, this equates to a maximum potential improvement of 17% by 2050 relative to BAU.// | industry-ag-main.html#eff-stds | industry-energy-efficiency-standards.html | U.S. DOE, 2016, Industrial Energy Efficiency Potential Analysis, https://energy.gov/sites/prod/files/2017/04/f34/energy-savings-by-state-industrial-methodology.pdf | U.S. DOE, 2016, Industrial Energy Efficiency Potential Analysis, https://energy.gov/sites/prod/files/2017/04/f34/energy-savings-by-state-industrial-methodology.pdf | 0
Industry | Industry Energy Efficiency Standards | Percentage Improvement in Eqpt Efficiency Standards above BAU | metal products except machinery and vehicles 25 | natural gas if | Metal Products Except Machinery and Vehicles | Natural Gas Use | 1110 | Yes | Industry Energy Efficiency Standards | indst efficiency standards | 0% | 25% | 1% | % reduction in energy use | **Description:** This policy reduces fuel consumption by the selected industry by increasing the efficiency of industrial equipment through stronger standards. The policy setting refers to overall energy use reduction, not the reduction in energy use of newly sold equipment. In 2016, the U.S. Department of Energy developed an industrial energy efficiency potential analysis that suggests the US could double its annual rate of improvement rate through 2030. Extended through 2050, this equates to a maximum potential improvement of 17% by 2050 relative to BAU.// | industry-ag-main.html#eff-stds | industry-energy-efficiency-standards.html | U.S. DOE, 2016, Industrial Energy Efficiency Potential Analysis, https://energy.gov/sites/prod/files/2017/04/f34/energy-savings-by-state-industrial-methodology.pdf | U.S. DOE, 2016, Industrial Energy Efficiency Potential Analysis, https://energy.gov/sites/prod/files/2017/04/f34/energy-savings-by-state-industrial-methodology.pdf | 0
Industry | Industry Energy Efficiency Standards | Percentage Improvement in Eqpt Efficiency Standards above BAU | metal products except machinery and vehicles 25 | biomass if | Metal Products Except Machinery and Vehicles | Biomass Use | 1111 | No | Industry Energy Efficiency Standards | indst efficiency standards | 0% | 25% | 1% | % reduction in energy use | **Description:** This policy reduces fuel consumption by the selected industry by increasing the efficiency of industrial equipment through stronger standards. The policy setting refers to overall energy use reduction, not the reduction in energy use of newly sold equipment. In 2016, the U.S. Department of Energy developed an industrial energy efficiency potential analysis that suggests the US could double its annual rate of improvement rate through 2030. Extended through 2050, this equates to a maximum potential improvement of 17% by 2050 relative to BAU.// | industry-ag-main.html#eff-stds | industry-energy-efficiency-standards.html | U.S. DOE, 2016, Industrial Energy Efficiency Potential Analysis, https://energy.gov/sites/prod/files/2017/04/f34/energy-savings-by-state-industrial-methodology.pdf | U.S. DOE, 2016, Industrial Energy Efficiency Potential Analysis, https://energy.gov/sites/prod/files/2017/04/f34/energy-savings-by-state-industrial-methodology.pdf | 0
Industry | Industry Energy Efficiency Standards | Percentage Improvement in Eqpt Efficiency Standards above BAU | metal products except machinery and vehicles 25 | petroleum diesel if | Metal Products Except Machinery and Vehicles | Petroleum Use | 1112 | Yes | Industry Energy Efficiency Standards | indst efficiency standards | 0% | 25% | 1% | % reduction in energy use | **Description:** This policy reduces fuel consumption by the selected industry by increasing the efficiency of industrial equipment through stronger standards. The policy setting refers to overall energy use reduction, not the reduction in energy use of newly sold equipment. In 2016, the U.S. Department of Energy developed an industrial energy efficiency potential analysis that suggests the US could double its annual rate of improvement rate through 2030. Extended through 2050, this equates to a maximum potential improvement of 17% by 2050 relative to BAU.// | industry-ag-main.html#eff-stds | industry-energy-efficiency-standards.html | U.S. DOE, 2016, Industrial Energy Efficiency Potential Analysis, https://energy.gov/sites/prod/files/2017/04/f34/energy-savings-by-state-industrial-methodology.pdf | U.S. DOE, 2016, Industrial Energy Efficiency Potential Analysis, https://energy.gov/sites/prod/files/2017/04/f34/energy-savings-by-state-industrial-methodology.pdf | 0
Industry | Industry Energy Efficiency Standards | Percentage Improvement in Eqpt Efficiency Standards above BAU | metal products except machinery and vehicles 25 | heat if | Metal Products Except Machinery and Vehicles | Purchased Heat Use | 1113 | No | Industry Energy Efficiency Standards | indst efficiency standards | 0% | 25% | 1% | % reduction in energy use | **Description:** This policy reduces fuel consumption by the selected industry by increasing the efficiency of industrial equipment through stronger standards. The policy setting refers to overall energy use reduction, not the reduction in energy use of newly sold equipment. In 2016, the U.S. Department of Energy developed an industrial energy efficiency potential analysis that suggests the US could double its annual rate of improvement rate through 2030. Extended through 2050, this equates to a maximum potential improvement of 17% by 2050 relative to BAU.// | industry-ag-main.html#eff-stds | industry-energy-efficiency-standards.html | U.S. DOE, 2016, Industrial Energy Efficiency Potential Analysis, https://energy.gov/sites/prod/files/2017/04/f34/energy-savings-by-state-industrial-methodology.pdf | U.S. DOE, 2016, Industrial Energy Efficiency Potential Analysis, https://energy.gov/sites/prod/files/2017/04/f34/energy-savings-by-state-industrial-methodology.pdf | 0
Industry | Industry Energy Efficiency Standards | Percentage Improvement in Eqpt Efficiency Standards above BAU | metal products except machinery and vehicles 25 | crude oil if | Metal Products Except Machinery and Vehicles | Crude Oil Use | 1114 | No | Industry Energy Efficiency Standards | indst efficiency standards | 0% | 25% | 1% | % reduction in energy use | **Description:** This policy reduces fuel consumption by the selected industry by increasing the efficiency of industrial equipment through stronger standards. The policy setting refers to overall energy use reduction, not the reduction in energy use of newly sold equipment. In 2016, the U.S. Department of Energy developed an industrial energy efficiency potential analysis that suggests the US could double its annual rate of improvement rate through 2030. Extended through 2050, this equates to a maximum potential improvement of 17% by 2050 relative to BAU.// | industry-ag-main.html#eff-stds | industry-energy-efficiency-standards.html | U.S. DOE, 2016, Industrial Energy Efficiency Potential Analysis, https://energy.gov/sites/prod/files/2017/04/f34/energy-savings-by-state-industrial-methodology.pdf | U.S. DOE, 2016, Industrial Energy Efficiency Potential Analysis, https://energy.gov/sites/prod/files/2017/04/f34/energy-savings-by-state-industrial-methodology.pdf | 0
Industry | Industry Energy Efficiency Standards | Percentage Improvement in Eqpt Efficiency Standards above BAU | metal products except machinery and vehicles 25 | heavy or residual fuel oil if | Metal Products Except Machinery and Vehicles | Heavy or Residual Fuel Oil Use | 1115 | No | Industry Energy Efficiency Standards | indst efficiency standards | 0% | 25% | 1% | % reduction in energy use | **Description:** This policy reduces fuel consumption by the selected industry by increasing the efficiency of industrial equipment through stronger standards. The policy setting refers to overall energy use reduction, not the reduction in energy use of newly sold equipment. In 2016, the U.S. Department of Energy developed an industrial energy efficiency potential analysis that suggests the US could double its annual rate of improvement rate through 2030. Extended through 2050, this equates to a maximum potential improvement of 17% by 2050 relative to BAU.// | industry-ag-main.html#eff-stds | industry-energy-efficiency-standards.html | U.S. DOE, 2016, Industrial Energy Efficiency Potential Analysis, https://energy.gov/sites/prod/files/2017/04/f34/energy-savings-by-state-industrial-methodology.pdf | U.S. DOE, 2016, Industrial Energy Efficiency Potential Analysis, https://energy.gov/sites/prod/files/2017/04/f34/energy-savings-by-state-industrial-methodology.pdf | 0
Industry | Industry Energy Efficiency Standards | Percentage Improvement in Eqpt Efficiency Standards above BAU | metal products except machinery and vehicles 25 | LPG propane or butane if | Metal Products Except Machinery and Vehicles | LPG Propane or Butane Use | 1116 | Yes | Industry Energy Efficiency Standards | indst efficiency standards | 0% | 25% | 1% | % reduction in energy use | **Description:** This policy reduces fuel consumption by the selected industry by increasing the efficiency of industrial equipment through stronger standards. The policy setting refers to overall energy use reduction, not the reduction in energy use of newly sold equipment. In 2016, the U.S. Department of Energy developed an industrial energy efficiency potential analysis that suggests the US could double its annual rate of improvement rate through 2030. Extended through 2050, this equates to a maximum potential improvement of 17% by 2050 relative to BAU.// | industry-ag-main.html#eff-stds | industry-energy-efficiency-standards.html | U.S. DOE, 2016, Industrial Energy Efficiency Potential Analysis, https://energy.gov/sites/prod/files/2017/04/f34/energy-savings-by-state-industrial-methodology.pdf | U.S. DOE, 2016, Industrial Energy Efficiency Potential Analysis, https://energy.gov/sites/prod/files/2017/04/f34/energy-savings-by-state-industrial-methodology.pdf | 0
Industry | Industry Energy Efficiency Standards | Percentage Improvement in Eqpt Efficiency Standards above BAU | metal products except machinery and vehicles 25 | hydrogen if | Metal Products Except Machinery and Vehicles | Hydrogen Use | 1117 | No | Industry Energy Efficiency Standards | indst efficiency standards | 0% | 25% | 1% | % reduction in energy use | **Description:** This policy reduces fuel consumption by the selected industry by increasing the efficiency of industrial equipment through stronger standards. The policy setting refers to overall energy use reduction, not the reduction in energy use of newly sold equipment. In 2016, the U.S. Department of Energy developed an industrial energy efficiency potential analysis that suggests the US could double its annual rate of improvement rate through 2030. Extended through 2050, this equates to a maximum potential improvement of 17% by 2050 relative to BAU.// | industry-ag-main.html#eff-stds | industry-energy-efficiency-standards.html | U.S. DOE, 2016, Industrial Energy Efficiency Potential Analysis, https://energy.gov/sites/prod/files/2017/04/f34/energy-savings-by-state-industrial-methodology.pdf | U.S. DOE, 2016, Industrial Energy Efficiency Potential Analysis, https://energy.gov/sites/prod/files/2017/04/f34/energy-savings-by-state-industrial-methodology.pdf | 0
Industry | Industry Energy Efficiency Standards | Percentage Improvement in Eqpt Efficiency Standards above BAU | computers and electronics 26 | electricity if | Computers and Electronics | Electricity Use | 1118 | Yes | Industry Energy Efficiency Standards | indst efficiency standards | 0% | 25% | 1% | % reduction in energy use | **Description:** This policy reduces fuel consumption by the selected industry by increasing the efficiency of industrial equipment through stronger standards. The policy setting refers to overall energy use reduction, not the reduction in energy use of newly sold equipment. In 2016, the U.S. Department of Energy developed an industrial energy efficiency potential analysis that suggests the US could double its annual rate of improvement rate through 2030. Extended through 2050, this equates to a maximum potential improvement of 17% by 2050 relative to BAU.// | industry-ag-main.html#eff-stds | industry-energy-efficiency-standards.html | U.S. DOE, 2016, Industrial Energy Efficiency Potential Analysis, https://energy.gov/sites/prod/files/2017/04/f34/energy-savings-by-state-industrial-methodology.pdf | U.S. DOE, 2016, Industrial Energy Efficiency Potential Analysis, https://energy.gov/sites/prod/files/2017/04/f34/energy-savings-by-state-industrial-methodology.pdf | 0
Industry | Industry Energy Efficiency Standards | Percentage Improvement in Eqpt Efficiency Standards above BAU | computers and electronics 26 | hard coal if | Computers and Electronics | Coal Use | 1119 | No | Industry Energy Efficiency Standards | indst efficiency standards | 0% | 25% | 1% | % reduction in energy use | **Description:** This policy reduces fuel consumption by the selected industry by increasing the efficiency of industrial equipment through stronger standards. The policy setting refers to overall energy use reduction, not the reduction in energy use of newly sold equipment. In 2016, the U.S. Department of Energy developed an industrial energy efficiency potential analysis that suggests the US could double its annual rate of improvement rate through 2030. Extended through 2050, this equates to a maximum potential improvement of 17% by 2050 relative to BAU.// | industry-ag-main.html#eff-stds | industry-energy-efficiency-standards.html | U.S. DOE, 2016, Industrial Energy Efficiency Potential Analysis, https://energy.gov/sites/prod/files/2017/04/f34/energy-savings-by-state-industrial-methodology.pdf | U.S. DOE, 2016, Industrial Energy Efficiency Potential Analysis, https://energy.gov/sites/prod/files/2017/04/f34/energy-savings-by-state-industrial-methodology.pdf | 0
Industry | Industry Energy Efficiency Standards | Percentage Improvement in Eqpt Efficiency Standards above BAU | computers and electronics 26 | natural gas if | Computers and Electronics | Natural Gas Use | 1120 | Yes | Industry Energy Efficiency Standards | indst efficiency standards | 0% | 25% | 1% | % reduction in energy use | **Description:** This policy reduces fuel consumption by the selected industry by increasing the efficiency of industrial equipment through stronger standards. The policy setting refers to overall energy use reduction, not the reduction in energy use of newly sold equipment. In 2016, the U.S. Department of Energy developed an industrial energy efficiency potential analysis that suggests the US could double its annual rate of improvement rate through 2030. Extended through 2050, this equates to a maximum potential improvement of 17% by 2050 relative to BAU.// | industry-ag-main.html#eff-stds | industry-energy-efficiency-standards.html | U.S. DOE, 2016, Industrial Energy Efficiency Potential Analysis, https://energy.gov/sites/prod/files/2017/04/f34/energy-savings-by-state-industrial-methodology.pdf | U.S. DOE, 2016, Industrial Energy Efficiency Potential Analysis, https://energy.gov/sites/prod/files/2017/04/f34/energy-savings-by-state-industrial-methodology.pdf | 0
Industry | Industry Energy Efficiency Standards | Percentage Improvement in Eqpt Efficiency Standards above BAU | computers and electronics 26 | biomass if | Computers and Electronics | Biomass Use | 1121 | No | Industry Energy Efficiency Standards | indst efficiency standards | 0% | 25% | 1% | % reduction in energy use | **Description:** This policy reduces fuel consumption by the selected industry by increasing the efficiency of industrial equipment through stronger standards. The policy setting refers to overall energy use reduction, not the reduction in energy use of newly sold equipment. In 2016, the U.S. Department of Energy developed an industrial energy efficiency potential analysis that suggests the US could double its annual rate of improvement rate through 2030. Extended through 2050, this equates to a maximum potential improvement of 17% by 2050 relative to BAU.// | industry-ag-main.html#eff-stds | industry-energy-efficiency-standards.html | U.S. DOE, 2016, Industrial Energy Efficiency Potential Analysis, https://energy.gov/sites/prod/files/2017/04/f34/energy-savings-by-state-industrial-methodology.pdf | U.S. DOE, 2016, Industrial Energy Efficiency Potential Analysis, https://energy.gov/sites/prod/files/2017/04/f34/energy-savings-by-state-industrial-methodology.pdf | 0
Industry | Industry Energy Efficiency Standards | Percentage Improvement in Eqpt Efficiency Standards above BAU | computers and electronics 26 | petroleum diesel if | Computers and Electronics | Petroleum Use | 1122 | Yes | Industry Energy Efficiency Standards | indst efficiency standards | 0% | 25% | 1% | % reduction in energy use | **Description:** This policy reduces fuel consumption by the selected industry by increasing the efficiency of industrial equipment through stronger standards. The policy setting refers to overall energy use reduction, not the reduction in energy use of newly sold equipment. In 2016, the U.S. Department of Energy developed an industrial energy efficiency potential analysis that suggests the US could double its annual rate of improvement rate through 2030. Extended through 2050, this equates to a maximum potential improvement of 17% by 2050 relative to BAU.// | industry-ag-main.html#eff-stds | industry-energy-efficiency-standards.html | U.S. DOE, 2016, Industrial Energy Efficiency Potential Analysis, https://energy.gov/sites/prod/files/2017/04/f34/energy-savings-by-state-industrial-methodology.pdf | U.S. DOE, 2016, Industrial Energy Efficiency Potential Analysis, https://energy.gov/sites/prod/files/2017/04/f34/energy-savings-by-state-industrial-methodology.pdf | 0
Industry | Industry Energy Efficiency Standards | Percentage Improvement in Eqpt Efficiency Standards above BAU | computers and electronics 26 | heat if | Computers and Electronics | Purchased Heat Use | 1123 | No | Industry Energy Efficiency Standards | indst efficiency standards | 0% | 25% | 1% | % reduction in energy use | **Description:** This policy reduces fuel consumption by the selected industry by increasing the efficiency of industrial equipment through stronger standards. The policy setting refers to overall energy use reduction, not the reduction in energy use of newly sold equipment. In 2016, the U.S. Department of Energy developed an industrial energy efficiency potential analysis that suggests the US could double its annual rate of improvement rate through 2030. Extended through 2050, this equates to a maximum potential improvement of 17% by 2050 relative to BAU.// | industry-ag-main.html#eff-stds | industry-energy-efficiency-standards.html | U.S. DOE, 2016, Industrial Energy Efficiency Potential Analysis, https://energy.gov/sites/prod/files/2017/04/f34/energy-savings-by-state-industrial-methodology.pdf | U.S. DOE, 2016, Industrial Energy Efficiency Potential Analysis, https://energy.gov/sites/prod/files/2017/04/f34/energy-savings-by-state-industrial-methodology.pdf | 0
Industry | Industry Energy Efficiency Standards | Percentage Improvement in Eqpt Efficiency Standards above BAU | computers and electronics 26 | crude oil if | Computers and Electronics | Crude Oil Use | 1124 | No | Industry Energy Efficiency Standards | indst efficiency standards | 0% | 25% | 1% | % reduction in energy use | **Description:** This policy reduces fuel consumption by the selected industry by increasing the efficiency of industrial equipment through stronger standards. The policy setting refers to overall energy use reduction, not the reduction in energy use of newly sold equipment. In 2016, the U.S. Department of Energy developed an industrial energy efficiency potential analysis that suggests the US could double its annual rate of improvement rate through 2030. Extended through 2050, this equates to a maximum potential improvement of 17% by 2050 relative to BAU.// | industry-ag-main.html#eff-stds | industry-energy-efficiency-standards.html | U.S. DOE, 2016, Industrial Energy Efficiency Potential Analysis, https://energy.gov/sites/prod/files/2017/04/f34/energy-savings-by-state-industrial-methodology.pdf | U.S. DOE, 2016, Industrial Energy Efficiency Potential Analysis, https://energy.gov/sites/prod/files/2017/04/f34/energy-savings-by-state-industrial-methodology.pdf | 0
Industry | Industry Energy Efficiency Standards | Percentage Improvement in Eqpt Efficiency Standards above BAU | computers and electronics 26 | heavy or residual fuel oil if | Computers and Electronics | Heavy or Residual Fuel Oil Use | 1125 | No | Industry Energy Efficiency Standards | indst efficiency standards | 0% | 25% | 1% | % reduction in energy use | **Description:** This policy reduces fuel consumption by the selected industry by increasing the efficiency of industrial equipment through stronger standards. The policy setting refers to overall energy use reduction, not the reduction in energy use of newly sold equipment. In 2016, the U.S. Department of Energy developed an industrial energy efficiency potential analysis that suggests the US could double its annual rate of improvement rate through 2030. Extended through 2050, this equates to a maximum potential improvement of 17% by 2050 relative to BAU.// | industry-ag-main.html#eff-stds | industry-energy-efficiency-standards.html | U.S. DOE, 2016, Industrial Energy Efficiency Potential Analysis, https://energy.gov/sites/prod/files/2017/04/f34/energy-savings-by-state-industrial-methodology.pdf | U.S. DOE, 2016, Industrial Energy Efficiency Potential Analysis, https://energy.gov/sites/prod/files/2017/04/f34/energy-savings-by-state-industrial-methodology.pdf | 0
Industry | Industry Energy Efficiency Standards | Percentage Improvement in Eqpt Efficiency Standards above BAU | computers and electronics 26 | LPG propane or butane if | Computers and Electronics | LPG Propane or Butane Use | 1126 | Yes | Industry Energy Efficiency Standards | indst efficiency standards | 0% | 25% | 1% | % reduction in energy use | **Description:** This policy reduces fuel consumption by the selected industry by increasing the efficiency of industrial equipment through stronger standards. The policy setting refers to overall energy use reduction, not the reduction in energy use of newly sold equipment. In 2016, the U.S. Department of Energy developed an industrial energy efficiency potential analysis that suggests the US could double its annual rate of improvement rate through 2030. Extended through 2050, this equates to a maximum potential improvement of 17% by 2050 relative to BAU.// | industry-ag-main.html#eff-stds | industry-energy-efficiency-standards.html | U.S. DOE, 2016, Industrial Energy Efficiency Potential Analysis, https://energy.gov/sites/prod/files/2017/04/f34/energy-savings-by-state-industrial-methodology.pdf | U.S. DOE, 2016, Industrial Energy Efficiency Potential Analysis, https://energy.gov/sites/prod/files/2017/04/f34/energy-savings-by-state-industrial-methodology.pdf | 0
Industry | Industry Energy Efficiency Standards | Percentage Improvement in Eqpt Efficiency Standards above BAU | computers and electronics 26 | hydrogen if | Computers and Electronics | Hydrogen Use | 1127 | No | Industry Energy Efficiency Standards | indst efficiency standards | 0% | 25% | 1% | % reduction in energy use | **Description:** This policy reduces fuel consumption by the selected industry by increasing the efficiency of industrial equipment through stronger standards. The policy setting refers to overall energy use reduction, not the reduction in energy use of newly sold equipment. In 2016, the U.S. Department of Energy developed an industrial energy efficiency potential analysis that suggests the US could double its annual rate of improvement rate through 2030. Extended through 2050, this equates to a maximum potential improvement of 17% by 2050 relative to BAU.// | industry-ag-main.html#eff-stds | industry-energy-efficiency-standards.html | U.S. DOE, 2016, Industrial Energy Efficiency Potential Analysis, https://energy.gov/sites/prod/files/2017/04/f34/energy-savings-by-state-industrial-methodology.pdf | U.S. DOE, 2016, Industrial Energy Efficiency Potential Analysis, https://energy.gov/sites/prod/files/2017/04/f34/energy-savings-by-state-industrial-methodology.pdf | 0
Industry | Industry Energy Efficiency Standards | Percentage Improvement in Eqpt Efficiency Standards above BAU | appliances and electrical equipment 27 | electricity if | Appliances and Electrical Equipment | Electricity Use | 1128 | Yes | Industry Energy Efficiency Standards | indst efficiency standards | 0% | 25% | 1% | % reduction in energy use | **Description:** This policy reduces fuel consumption by the selected industry by increasing the efficiency of industrial equipment through stronger standards. The policy setting refers to overall energy use reduction, not the reduction in energy use of newly sold equipment. In 2016, the U.S. Department of Energy developed an industrial energy efficiency potential analysis that suggests the US could double its annual rate of improvement rate through 2030. Extended through 2050, this equates to a maximum potential improvement of 17% by 2050 relative to BAU.// | industry-ag-main.html#eff-stds | industry-energy-efficiency-standards.html | U.S. DOE, 2016, Industrial Energy Efficiency Potential Analysis, https://energy.gov/sites/prod/files/2017/04/f34/energy-savings-by-state-industrial-methodology.pdf | U.S. DOE, 2016, Industrial Energy Efficiency Potential Analysis, https://energy.gov/sites/prod/files/2017/04/f34/energy-savings-by-state-industrial-methodology.pdf | 0
Industry | Industry Energy Efficiency Standards | Percentage Improvement in Eqpt Efficiency Standards above BAU | appliances and electrical equipment 27 | hard coal if | Appliances and Electrical Equipment | Coal Use | 1129 | No | Industry Energy Efficiency Standards | indst efficiency standards | 0% | 25% | 1% | % reduction in energy use | **Description:** This policy reduces fuel consumption by the selected industry by increasing the efficiency of industrial equipment through stronger standards. The policy setting refers to overall energy use reduction, not the reduction in energy use of newly sold equipment. In 2016, the U.S. Department of Energy developed an industrial energy efficiency potential analysis that suggests the US could double its annual rate of improvement rate through 2030. Extended through 2050, this equates to a maximum potential improvement of 17% by 2050 relative to BAU.// | industry-ag-main.html#eff-stds | industry-energy-efficiency-standards.html | U.S. DOE, 2016, Industrial Energy Efficiency Potential Analysis, https://energy.gov/sites/prod/files/2017/04/f34/energy-savings-by-state-industrial-methodology.pdf | U.S. DOE, 2016, Industrial Energy Efficiency Potential Analysis, https://energy.gov/sites/prod/files/2017/04/f34/energy-savings-by-state-industrial-methodology.pdf | 0
Industry | Industry Energy Efficiency Standards | Percentage Improvement in Eqpt Efficiency Standards above BAU | appliances and electrical equipment 27 | natural gas if | Appliances and Electrical Equipment | Natural Gas Use | 1130 | Yes | Industry Energy Efficiency Standards | indst efficiency standards | 0% | 25% | 1% | % reduction in energy use | **Description:** This policy reduces fuel consumption by the selected industry by increasing the efficiency of industrial equipment through stronger standards. The policy setting refers to overall energy use reduction, not the reduction in energy use of newly sold equipment. In 2016, the U.S. Department of Energy developed an industrial energy efficiency potential analysis that suggests the US could double its annual rate of improvement rate through 2030. Extended through 2050, this equates to a maximum potential improvement of 17% by 2050 relative to BAU.// | industry-ag-main.html#eff-stds | industry-energy-efficiency-standards.html | U.S. DOE, 2016, Industrial Energy Efficiency Potential Analysis, https://energy.gov/sites/prod/files/2017/04/f34/energy-savings-by-state-industrial-methodology.pdf | U.S. DOE, 2016, Industrial Energy Efficiency Potential Analysis, https://energy.gov/sites/prod/files/2017/04/f34/energy-savings-by-state-industrial-methodology.pdf | 0
Industry | Industry Energy Efficiency Standards | Percentage Improvement in Eqpt Efficiency Standards above BAU | appliances and electrical equipment 27 | biomass if | Appliances and Electrical Equipment | Biomass Use | 1131 | No | Industry Energy Efficiency Standards | indst efficiency standards | 0% | 25% | 1% | % reduction in energy use | **Description:** This policy reduces fuel consumption by the selected industry by increasing the efficiency of industrial equipment through stronger standards. The policy setting refers to overall energy use reduction, not the reduction in energy use of newly sold equipment. In 2016, the U.S. Department of Energy developed an industrial energy efficiency potential analysis that suggests the US could double its annual rate of improvement rate through 2030. Extended through 2050, this equates to a maximum potential improvement of 17% by 2050 relative to BAU.// | industry-ag-main.html#eff-stds | industry-energy-efficiency-standards.html | U.S. DOE, 2016, Industrial Energy Efficiency Potential Analysis, https://energy.gov/sites/prod/files/2017/04/f34/energy-savings-by-state-industrial-methodology.pdf | U.S. DOE, 2016, Industrial Energy Efficiency Potential Analysis, https://energy.gov/sites/prod/files/2017/04/f34/energy-savings-by-state-industrial-methodology.pdf | 0
Industry | Industry Energy Efficiency Standards | Percentage Improvement in Eqpt Efficiency Standards above BAU | appliances and electrical equipment 27 | petroleum diesel if | Appliances and Electrical Equipment | Petroleum Use | 1132 | Yes | Industry Energy Efficiency Standards | indst efficiency standards | 0% | 25% | 1% | % reduction in energy use | **Description:** This policy reduces fuel consumption by the selected industry by increasing the efficiency of industrial equipment through stronger standards. The policy setting refers to overall energy use reduction, not the reduction in energy use of newly sold equipment. In 2016, the U.S. Department of Energy developed an industrial energy efficiency potential analysis that suggests the US could double its annual rate of improvement rate through 2030. Extended through 2050, this equates to a maximum potential improvement of 17% by 2050 relative to BAU.// | industry-ag-main.html#eff-stds | industry-energy-efficiency-standards.html | U.S. DOE, 2016, Industrial Energy Efficiency Potential Analysis, https://energy.gov/sites/prod/files/2017/04/f34/energy-savings-by-state-industrial-methodology.pdf | U.S. DOE, 2016, Industrial Energy Efficiency Potential Analysis, https://energy.gov/sites/prod/files/2017/04/f34/energy-savings-by-state-industrial-methodology.pdf | 0
Industry | Industry Energy Efficiency Standards | Percentage Improvement in Eqpt Efficiency Standards above BAU | appliances and electrical equipment 27 | heat if | Appliances and Electrical Equipment | Purchased Heat Use | 1133 | No | Industry Energy Efficiency Standards | indst efficiency standards | 0% | 25% | 1% | % reduction in energy use | **Description:** This policy reduces fuel consumption by the selected industry by increasing the efficiency of industrial equipment through stronger standards. The policy setting refers to overall energy use reduction, not the reduction in energy use of newly sold equipment. In 2016, the U.S. Department of Energy developed an industrial energy efficiency potential analysis that suggests the US could double its annual rate of improvement rate through 2030. Extended through 2050, this equates to a maximum potential improvement of 17% by 2050 relative to BAU.// | industry-ag-main.html#eff-stds | industry-energy-efficiency-standards.html | U.S. DOE, 2016, Industrial Energy Efficiency Potential Analysis, https://energy.gov/sites/prod/files/2017/04/f34/energy-savings-by-state-industrial-methodology.pdf | U.S. DOE, 2016, Industrial Energy Efficiency Potential Analysis, https://energy.gov/sites/prod/files/2017/04/f34/energy-savings-by-state-industrial-methodology.pdf | 0
Industry | Industry Energy Efficiency Standards | Percentage Improvement in Eqpt Efficiency Standards above BAU | appliances and electrical equipment 27 | crude oil if | Appliances and Electrical Equipment | Crude Oil Use | 1134 | No | Industry Energy Efficiency Standards | indst efficiency standards | 0% | 25% | 1% | % reduction in energy use | **Description:** This policy reduces fuel consumption by the selected industry by increasing the efficiency of industrial equipment through stronger standards. The policy setting refers to overall energy use reduction, not the reduction in energy use of newly sold equipment. In 2016, the U.S. Department of Energy developed an industrial energy efficiency potential analysis that suggests the US could double its annual rate of improvement rate through 2030. Extended through 2050, this equates to a maximum potential improvement of 17% by 2050 relative to BAU.// | industry-ag-main.html#eff-stds | industry-energy-efficiency-standards.html | U.S. DOE, 2016, Industrial Energy Efficiency Potential Analysis, https://energy.gov/sites/prod/files/2017/04/f34/energy-savings-by-state-industrial-methodology.pdf | U.S. DOE, 2016, Industrial Energy Efficiency Potential Analysis, https://energy.gov/sites/prod/files/2017/04/f34/energy-savings-by-state-industrial-methodology.pdf | 0
Industry | Industry Energy Efficiency Standards | Percentage Improvement in Eqpt Efficiency Standards above BAU | appliances and electrical equipment 27 | heavy or residual fuel oil if | Appliances and Electrical Equipment | Heavy or Residual Fuel Oil Use | 1135 | No | Industry Energy Efficiency Standards | indst efficiency standards | 0% | 25% | 1% | % reduction in energy use | **Description:** This policy reduces fuel consumption by the selected industry by increasing the efficiency of industrial equipment through stronger standards. The policy setting refers to overall energy use reduction, not the reduction in energy use of newly sold equipment. In 2016, the U.S. Department of Energy developed an industrial energy efficiency potential analysis that suggests the US could double its annual rate of improvement rate through 2030. Extended through 2050, this equates to a maximum potential improvement of 17% by 2050 relative to BAU.// | industry-ag-main.html#eff-stds | industry-energy-efficiency-standards.html | U.S. DOE, 2016, Industrial Energy Efficiency Potential Analysis, https://energy.gov/sites/prod/files/2017/04/f34/energy-savings-by-state-industrial-methodology.pdf | U.S. DOE, 2016, Industrial Energy Efficiency Potential Analysis, https://energy.gov/sites/prod/files/2017/04/f34/energy-savings-by-state-industrial-methodology.pdf | 0
Industry | Industry Energy Efficiency Standards | Percentage Improvement in Eqpt Efficiency Standards above BAU | appliances and electrical equipment 27 | LPG propane or butane if | Appliances and Electrical Equipment | LPG Propane or Butane Use | 1136 | Yes | Industry Energy Efficiency Standards | indst efficiency standards | 0% | 25% | 1% | % reduction in energy use | **Description:** This policy reduces fuel consumption by the selected industry by increasing the efficiency of industrial equipment through stronger standards. The policy setting refers to overall energy use reduction, not the reduction in energy use of newly sold equipment. In 2016, the U.S. Department of Energy developed an industrial energy efficiency potential analysis that suggests the US could double its annual rate of improvement rate through 2030. Extended through 2050, this equates to a maximum potential improvement of 17% by 2050 relative to BAU.// | industry-ag-main.html#eff-stds | industry-energy-efficiency-standards.html | U.S. DOE, 2016, Industrial Energy Efficiency Potential Analysis, https://energy.gov/sites/prod/files/2017/04/f34/energy-savings-by-state-industrial-methodology.pdf | U.S. DOE, 2016, Industrial Energy Efficiency Potential Analysis, https://energy.gov/sites/prod/files/2017/04/f34/energy-savings-by-state-industrial-methodology.pdf | 0
Industry | Industry Energy Efficiency Standards | Percentage Improvement in Eqpt Efficiency Standards above BAU | appliances and electrical equipment 27 | hydrogen if | Appliances and Electrical Equipment | Hydrogen Use | 1137 | No | Industry Energy Efficiency Standards | indst efficiency standards | 0% | 25% | 1% | % reduction in energy use | **Description:** This policy reduces fuel consumption by the selected industry by increasing the efficiency of industrial equipment through stronger standards. The policy setting refers to overall energy use reduction, not the reduction in energy use of newly sold equipment. In 2016, the U.S. Department of Energy developed an industrial energy efficiency potential analysis that suggests the US could double its annual rate of improvement rate through 2030. Extended through 2050, this equates to a maximum potential improvement of 17% by 2050 relative to BAU.// | industry-ag-main.html#eff-stds | industry-energy-efficiency-standards.html | U.S. DOE, 2016, Industrial Energy Efficiency Potential Analysis, https://energy.gov/sites/prod/files/2017/04/f34/energy-savings-by-state-industrial-methodology.pdf | U.S. DOE, 2016, Industrial Energy Efficiency Potential Analysis, https://energy.gov/sites/prod/files/2017/04/f34/energy-savings-by-state-industrial-methodology.pdf | 0
Industry | Industry Energy Efficiency Standards | Percentage Improvement in Eqpt Efficiency Standards above BAU | other machinery 28 | electricity if | Other Machinery | Electricity Use | 1138 | Yes | Industry Energy Efficiency Standards | indst efficiency standards | 0% | 25% | 1% | % reduction in energy use | **Description:** This policy reduces fuel consumption by the selected industry by increasing the efficiency of industrial equipment through stronger standards. The policy setting refers to overall energy use reduction, not the reduction in energy use of newly sold equipment. In 2016, the U.S. Department of Energy developed an industrial energy efficiency potential analysis that suggests the US could double its annual rate of improvement rate through 2030. Extended through 2050, this equates to a maximum potential improvement of 17% by 2050 relative to BAU.// | industry-ag-main.html#eff-stds | industry-energy-efficiency-standards.html | U.S. DOE, 2016, Industrial Energy Efficiency Potential Analysis, https://energy.gov/sites/prod/files/2017/04/f34/energy-savings-by-state-industrial-methodology.pdf | U.S. DOE, 2016, Industrial Energy Efficiency Potential Analysis, https://energy.gov/sites/prod/files/2017/04/f34/energy-savings-by-state-industrial-methodology.pdf | 0
Industry | Industry Energy Efficiency Standards | Percentage Improvement in Eqpt Efficiency Standards above BAU | other machinery 28 | hard coal if | Other Machinery | Coal Use | 1139 | Yes | Industry Energy Efficiency Standards | indst efficiency standards | 0% | 25% | 1% | % reduction in energy use | **Description:** This policy reduces fuel consumption by the selected industry by increasing the efficiency of industrial equipment through stronger standards. The policy setting refers to overall energy use reduction, not the reduction in energy use of newly sold equipment. In 2016, the U.S. Department of Energy developed an industrial energy efficiency potential analysis that suggests the US could double its annual rate of improvement rate through 2030. Extended through 2050, this equates to a maximum potential improvement of 17% by 2050 relative to BAU.// | industry-ag-main.html#eff-stds | industry-energy-efficiency-standards.html | U.S. DOE, 2016, Industrial Energy Efficiency Potential Analysis, https://energy.gov/sites/prod/files/2017/04/f34/energy-savings-by-state-industrial-methodology.pdf | U.S. DOE, 2016, Industrial Energy Efficiency Potential Analysis, https://energy.gov/sites/prod/files/2017/04/f34/energy-savings-by-state-industrial-methodology.pdf | 0
Industry | Industry Energy Efficiency Standards | Percentage Improvement in Eqpt Efficiency Standards above BAU | other machinery 28 | natural gas if | Other Machinery | Natural Gas Use | 1140 | Yes | Industry Energy Efficiency Standards | indst efficiency standards | 0% | 25% | 1% | % reduction in energy use | **Description:** This policy reduces fuel consumption by the selected industry by increasing the efficiency of industrial equipment through stronger standards. The policy setting refers to overall energy use reduction, not the reduction in energy use of newly sold equipment. In 2016, the U.S. Department of Energy developed an industrial energy efficiency potential analysis that suggests the US could double its annual rate of improvement rate through 2030. Extended through 2050, this equates to a maximum potential improvement of 17% by 2050 relative to BAU.// | industry-ag-main.html#eff-stds | industry-energy-efficiency-standards.html | U.S. DOE, 2016, Industrial Energy Efficiency Potential Analysis, https://energy.gov/sites/prod/files/2017/04/f34/energy-savings-by-state-industrial-methodology.pdf | U.S. DOE, 2016, Industrial Energy Efficiency Potential Analysis, https://energy.gov/sites/prod/files/2017/04/f34/energy-savings-by-state-industrial-methodology.pdf | 0
Industry | Industry Energy Efficiency Standards | Percentage Improvement in Eqpt Efficiency Standards above BAU | other machinery 28 | biomass if | Other Machinery | Biomass Use | 1141 | No | Industry Energy Efficiency Standards | indst efficiency standards | 0% | 25% | 1% | % reduction in energy use | **Description:** This policy reduces fuel consumption by the selected industry by increasing the efficiency of industrial equipment through stronger standards. The policy setting refers to overall energy use reduction, not the reduction in energy use of newly sold equipment. In 2016, the U.S. Department of Energy developed an industrial energy efficiency potential analysis that suggests the US could double its annual rate of improvement rate through 2030. Extended through 2050, this equates to a maximum potential improvement of 17% by 2050 relative to BAU.// | industry-ag-main.html#eff-stds | industry-energy-efficiency-standards.html | U.S. DOE, 2016, Industrial Energy Efficiency Potential Analysis, https://energy.gov/sites/prod/files/2017/04/f34/energy-savings-by-state-industrial-methodology.pdf | U.S. DOE, 2016, Industrial Energy Efficiency Potential Analysis, https://energy.gov/sites/prod/files/2017/04/f34/energy-savings-by-state-industrial-methodology.pdf | 0
Industry | Industry Energy Efficiency Standards | Percentage Improvement in Eqpt Efficiency Standards above BAU | other machinery 28 | petroleum diesel if | Other Machinery | Petroleum Use | 1142 | Yes | Industry Energy Efficiency Standards | indst efficiency standards | 0% | 25% | 1% | % reduction in energy use | **Description:** This policy reduces fuel consumption by the selected industry by increasing the efficiency of industrial equipment through stronger standards. The policy setting refers to overall energy use reduction, not the reduction in energy use of newly sold equipment. In 2016, the U.S. Department of Energy developed an industrial energy efficiency potential analysis that suggests the US could double its annual rate of improvement rate through 2030. Extended through 2050, this equates to a maximum potential improvement of 17% by 2050 relative to BAU.// | industry-ag-main.html#eff-stds | industry-energy-efficiency-standards.html | U.S. DOE, 2016, Industrial Energy Efficiency Potential Analysis, https://energy.gov/sites/prod/files/2017/04/f34/energy-savings-by-state-industrial-methodology.pdf | U.S. DOE, 2016, Industrial Energy Efficiency Potential Analysis, https://energy.gov/sites/prod/files/2017/04/f34/energy-savings-by-state-industrial-methodology.pdf | 0
Industry | Industry Energy Efficiency Standards | Percentage Improvement in Eqpt Efficiency Standards above BAU | other machinery 28 | heat if | Other Machinery | Purchased Heat Use | 1143 | No | Industry Energy Efficiency Standards | indst efficiency standards | 0% | 25% | 1% | % reduction in energy use | **Description:** This policy reduces fuel consumption by the selected industry by increasing the efficiency of industrial equipment through stronger standards. The policy setting refers to overall energy use reduction, not the reduction in energy use of newly sold equipment. In 2016, the U.S. Department of Energy developed an industrial energy efficiency potential analysis that suggests the US could double its annual rate of improvement rate through 2030. Extended through 2050, this equates to a maximum potential improvement of 17% by 2050 relative to BAU.// | industry-ag-main.html#eff-stds | industry-energy-efficiency-standards.html | U.S. DOE, 2016, Industrial Energy Efficiency Potential Analysis, https://energy.gov/sites/prod/files/2017/04/f34/energy-savings-by-state-industrial-methodology.pdf | U.S. DOE, 2016, Industrial Energy Efficiency Potential Analysis, https://energy.gov/sites/prod/files/2017/04/f34/energy-savings-by-state-industrial-methodology.pdf | 0
Industry | Industry Energy Efficiency Standards | Percentage Improvement in Eqpt Efficiency Standards above BAU | other machinery 28 | crude oil if | Other Machinery | Crude Oil Use | 1144 | No | Industry Energy Efficiency Standards | indst efficiency standards | 0% | 25% | 1% | % reduction in energy use | **Description:** This policy reduces fuel consumption by the selected industry by increasing the efficiency of industrial equipment through stronger standards. The policy setting refers to overall energy use reduction, not the reduction in energy use of newly sold equipment. In 2016, the U.S. Department of Energy developed an industrial energy efficiency potential analysis that suggests the US could double its annual rate of improvement rate through 2030. Extended through 2050, this equates to a maximum potential improvement of 17% by 2050 relative to BAU.// | industry-ag-main.html#eff-stds | industry-energy-efficiency-standards.html | U.S. DOE, 2016, Industrial Energy Efficiency Potential Analysis, https://energy.gov/sites/prod/files/2017/04/f34/energy-savings-by-state-industrial-methodology.pdf | U.S. DOE, 2016, Industrial Energy Efficiency Potential Analysis, https://energy.gov/sites/prod/files/2017/04/f34/energy-savings-by-state-industrial-methodology.pdf | 0
Industry | Industry Energy Efficiency Standards | Percentage Improvement in Eqpt Efficiency Standards above BAU | other machinery 28 | heavy or residual fuel oil if | Other Machinery | Heavy or Residual Fuel Oil Use | 1145 | No | Industry Energy Efficiency Standards | indst efficiency standards | 0% | 25% | 1% | % reduction in energy use | **Description:** This policy reduces fuel consumption by the selected industry by increasing the efficiency of industrial equipment through stronger standards. The policy setting refers to overall energy use reduction, not the reduction in energy use of newly sold equipment. In 2016, the U.S. Department of Energy developed an industrial energy efficiency potential analysis that suggests the US could double its annual rate of improvement rate through 2030. Extended through 2050, this equates to a maximum potential improvement of 17% by 2050 relative to BAU.// | industry-ag-main.html#eff-stds | industry-energy-efficiency-standards.html | U.S. DOE, 2016, Industrial Energy Efficiency Potential Analysis, https://energy.gov/sites/prod/files/2017/04/f34/energy-savings-by-state-industrial-methodology.pdf | U.S. DOE, 2016, Industrial Energy Efficiency Potential Analysis, https://energy.gov/sites/prod/files/2017/04/f34/energy-savings-by-state-industrial-methodology.pdf | 0
Industry | Industry Energy Efficiency Standards | Percentage Improvement in Eqpt Efficiency Standards above BAU | other machinery 28 | LPG propane or butane if | Other Machinery | LPG Propane or Butane Use | 1146 | Yes | Industry Energy Efficiency Standards | indst efficiency standards | 0% | 25% | 1% | % reduction in energy use | **Description:** This policy reduces fuel consumption by the selected industry by increasing the efficiency of industrial equipment through stronger standards. The policy setting refers to overall energy use reduction, not the reduction in energy use of newly sold equipment. In 2016, the U.S. Department of Energy developed an industrial energy efficiency potential analysis that suggests the US could double its annual rate of improvement rate through 2030. Extended through 2050, this equates to a maximum potential improvement of 17% by 2050 relative to BAU.// | industry-ag-main.html#eff-stds | industry-energy-efficiency-standards.html | U.S. DOE, 2016, Industrial Energy Efficiency Potential Analysis, https://energy.gov/sites/prod/files/2017/04/f34/energy-savings-by-state-industrial-methodology.pdf | U.S. DOE, 2016, Industrial Energy Efficiency Potential Analysis, https://energy.gov/sites/prod/files/2017/04/f34/energy-savings-by-state-industrial-methodology.pdf | 0
Industry | Industry Energy Efficiency Standards | Percentage Improvement in Eqpt Efficiency Standards above BAU | other machinery 28 | hydrogen if | Other Machinery | Hydrogen Use | 1147 | No | Industry Energy Efficiency Standards | indst efficiency standards | 0% | 25% | 1% | % reduction in energy use | **Description:** This policy reduces fuel consumption by the selected industry by increasing the efficiency of industrial equipment through stronger standards. The policy setting refers to overall energy use reduction, not the reduction in energy use of newly sold equipment. In 2016, the U.S. Department of Energy developed an industrial energy efficiency potential analysis that suggests the US could double its annual rate of improvement rate through 2030. Extended through 2050, this equates to a maximum potential improvement of 17% by 2050 relative to BAU.// | industry-ag-main.html#eff-stds | industry-energy-efficiency-standards.html | U.S. DOE, 2016, Industrial Energy Efficiency Potential Analysis, https://energy.gov/sites/prod/files/2017/04/f34/energy-savings-by-state-industrial-methodology.pdf | U.S. DOE, 2016, Industrial Energy Efficiency Potential Analysis, https://energy.gov/sites/prod/files/2017/04/f34/energy-savings-by-state-industrial-methodology.pdf | 0
Industry | Industry Energy Efficiency Standards | Percentage Improvement in Eqpt Efficiency Standards above BAU | road vehicles 29 | electricity if | Road Vehicles | Electricity Use | 1148 | Yes | Industry Energy Efficiency Standards | indst efficiency standards | 0% | 25% | 1% | % reduction in energy use | **Description:** This policy reduces fuel consumption by the selected industry by increasing the efficiency of industrial equipment through stronger standards. The policy setting refers to overall energy use reduction, not the reduction in energy use of newly sold equipment. In 2016, the U.S. Department of Energy developed an industrial energy efficiency potential analysis that suggests the US could double its annual rate of improvement rate through 2030. Extended through 2050, this equates to a maximum potential improvement of 17% by 2050 relative to BAU.// | industry-ag-main.html#eff-stds | industry-energy-efficiency-standards.html | U.S. DOE, 2016, Industrial Energy Efficiency Potential Analysis, https://energy.gov/sites/prod/files/2017/04/f34/energy-savings-by-state-industrial-methodology.pdf | U.S. DOE, 2016, Industrial Energy Efficiency Potential Analysis, https://energy.gov/sites/prod/files/2017/04/f34/energy-savings-by-state-industrial-methodology.pdf | 0
Industry | Industry Energy Efficiency Standards | Percentage Improvement in Eqpt Efficiency Standards above BAU | road vehicles 29 | hard coal if | Road Vehicles | Coal Use | 1149 | Yes | Industry Energy Efficiency Standards | indst efficiency standards | 0% | 25% | 1% | % reduction in energy use | **Description:** This policy reduces fuel consumption by the selected industry by increasing the efficiency of industrial equipment through stronger standards. The policy setting refers to overall energy use reduction, not the reduction in energy use of newly sold equipment. In 2016, the U.S. Department of Energy developed an industrial energy efficiency potential analysis that suggests the US could double its annual rate of improvement rate through 2030. Extended through 2050, this equates to a maximum potential improvement of 17% by 2050 relative to BAU.// | industry-ag-main.html#eff-stds | industry-energy-efficiency-standards.html | U.S. DOE, 2016, Industrial Energy Efficiency Potential Analysis, https://energy.gov/sites/prod/files/2017/04/f34/energy-savings-by-state-industrial-methodology.pdf | U.S. DOE, 2016, Industrial Energy Efficiency Potential Analysis, https://energy.gov/sites/prod/files/2017/04/f34/energy-savings-by-state-industrial-methodology.pdf | 0
Industry | Industry Energy Efficiency Standards | Percentage Improvement in Eqpt Efficiency Standards above BAU | road vehicles 29 | natural gas if | Road Vehicles | Natural Gas Use | 1150 | Yes | Industry Energy Efficiency Standards | indst efficiency standards | 0% | 25% | 1% | % reduction in energy use | **Description:** This policy reduces fuel consumption by the selected industry by increasing the efficiency of industrial equipment through stronger standards. The policy setting refers to overall energy use reduction, not the reduction in energy use of newly sold equipment. In 2016, the U.S. Department of Energy developed an industrial energy efficiency potential analysis that suggests the US could double its annual rate of improvement rate through 2030. Extended through 2050, this equates to a maximum potential improvement of 17% by 2050 relative to BAU.// | industry-ag-main.html#eff-stds | industry-energy-efficiency-standards.html | U.S. DOE, 2016, Industrial Energy Efficiency Potential Analysis, https://energy.gov/sites/prod/files/2017/04/f34/energy-savings-by-state-industrial-methodology.pdf | U.S. DOE, 2016, Industrial Energy Efficiency Potential Analysis, https://energy.gov/sites/prod/files/2017/04/f34/energy-savings-by-state-industrial-methodology.pdf | 0
Industry | Industry Energy Efficiency Standards | Percentage Improvement in Eqpt Efficiency Standards above BAU | road vehicles 29 | biomass if | Road Vehicles | Biomass Use | 1151 | No | Industry Energy Efficiency Standards | indst efficiency standards | 0% | 25% | 1% | % reduction in energy use | **Description:** This policy reduces fuel consumption by the selected industry by increasing the efficiency of industrial equipment through stronger standards. The policy setting refers to overall energy use reduction, not the reduction in energy use of newly sold equipment. In 2016, the U.S. Department of Energy developed an industrial energy efficiency potential analysis that suggests the US could double its annual rate of improvement rate through 2030. Extended through 2050, this equates to a maximum potential improvement of 17% by 2050 relative to BAU.// | industry-ag-main.html#eff-stds | industry-energy-efficiency-standards.html | U.S. DOE, 2016, Industrial Energy Efficiency Potential Analysis, https://energy.gov/sites/prod/files/2017/04/f34/energy-savings-by-state-industrial-methodology.pdf | U.S. DOE, 2016, Industrial Energy Efficiency Potential Analysis, https://energy.gov/sites/prod/files/2017/04/f34/energy-savings-by-state-industrial-methodology.pdf | 0
Industry | Industry Energy Efficiency Standards | Percentage Improvement in Eqpt Efficiency Standards above BAU | road vehicles 29 | petroleum diesel if | Road Vehicles | Petroleum Use | 1152 | Yes | Industry Energy Efficiency Standards | indst efficiency standards | 0% | 25% | 1% | % reduction in energy use | **Description:** This policy reduces fuel consumption by the selected industry by increasing the efficiency of industrial equipment through stronger standards. The policy setting refers to overall energy use reduction, not the reduction in energy use of newly sold equipment. In 2016, the U.S. Department of Energy developed an industrial energy efficiency potential analysis that suggests the US could double its annual rate of improvement rate through 2030. Extended through 2050, this equates to a maximum potential improvement of 17% by 2050 relative to BAU.// | industry-ag-main.html#eff-stds | industry-energy-efficiency-standards.html | U.S. DOE, 2016, Industrial Energy Efficiency Potential Analysis, https://energy.gov/sites/prod/files/2017/04/f34/energy-savings-by-state-industrial-methodology.pdf | U.S. DOE, 2016, Industrial Energy Efficiency Potential Analysis, https://energy.gov/sites/prod/files/2017/04/f34/energy-savings-by-state-industrial-methodology.pdf | 0
Industry | Industry Energy Efficiency Standards | Percentage Improvement in Eqpt Efficiency Standards above BAU | road vehicles 29 | heat if | Road Vehicles | Purchased Heat Use | 1153 | No | Industry Energy Efficiency Standards | indst efficiency standards | 0% | 25% | 1% | % reduction in energy use | **Description:** This policy reduces fuel consumption by the selected industry by increasing the efficiency of industrial equipment through stronger standards. The policy setting refers to overall energy use reduction, not the reduction in energy use of newly sold equipment. In 2016, the U.S. Department of Energy developed an industrial energy efficiency potential analysis that suggests the US could double its annual rate of improvement rate through 2030. Extended through 2050, this equates to a maximum potential improvement of 17% by 2050 relative to BAU.// | industry-ag-main.html#eff-stds | industry-energy-efficiency-standards.html | U.S. DOE, 2016, Industrial Energy Efficiency Potential Analysis, https://energy.gov/sites/prod/files/2017/04/f34/energy-savings-by-state-industrial-methodology.pdf | U.S. DOE, 2016, Industrial Energy Efficiency Potential Analysis, https://energy.gov/sites/prod/files/2017/04/f34/energy-savings-by-state-industrial-methodology.pdf | 0
Industry | Industry Energy Efficiency Standards | Percentage Improvement in Eqpt Efficiency Standards above BAU | road vehicles 29 | crude oil if | Road Vehicles | Crude Oil Use | 1154 | No | Industry Energy Efficiency Standards | indst efficiency standards | 0% | 25% | 1% | % reduction in energy use | **Description:** This policy reduces fuel consumption by the selected industry by increasing the efficiency of industrial equipment through stronger standards. The policy setting refers to overall energy use reduction, not the reduction in energy use of newly sold equipment. In 2016, the U.S. Department of Energy developed an industrial energy efficiency potential analysis that suggests the US could double its annual rate of improvement rate through 2030. Extended through 2050, this equates to a maximum potential improvement of 17% by 2050 relative to BAU.// | industry-ag-main.html#eff-stds | industry-energy-efficiency-standards.html | U.S. DOE, 2016, Industrial Energy Efficiency Potential Analysis, https://energy.gov/sites/prod/files/2017/04/f34/energy-savings-by-state-industrial-methodology.pdf | U.S. DOE, 2016, Industrial Energy Efficiency Potential Analysis, https://energy.gov/sites/prod/files/2017/04/f34/energy-savings-by-state-industrial-methodology.pdf | 0
Industry | Industry Energy Efficiency Standards | Percentage Improvement in Eqpt Efficiency Standards above BAU | road vehicles 29 | heavy or residual fuel oil if | Road Vehicles | Heavy or Residual Fuel Oil Use | 1155 | Yes | Industry Energy Efficiency Standards | indst efficiency standards | 0% | 25% | 1% | % reduction in energy use | **Description:** This policy reduces fuel consumption by the selected industry by increasing the efficiency of industrial equipment through stronger standards. The policy setting refers to overall energy use reduction, not the reduction in energy use of newly sold equipment. In 2016, the U.S. Department of Energy developed an industrial energy efficiency potential analysis that suggests the US could double its annual rate of improvement rate through 2030. Extended through 2050, this equates to a maximum potential improvement of 17% by 2050 relative to BAU.// | industry-ag-main.html#eff-stds | industry-energy-efficiency-standards.html | U.S. DOE, 2016, Industrial Energy Efficiency Potential Analysis, https://energy.gov/sites/prod/files/2017/04/f34/energy-savings-by-state-industrial-methodology.pdf | U.S. DOE, 2016, Industrial Energy Efficiency Potential Analysis, https://energy.gov/sites/prod/files/2017/04/f34/energy-savings-by-state-industrial-methodology.pdf | 0
Industry | Industry Energy Efficiency Standards | Percentage Improvement in Eqpt Efficiency Standards above BAU | road vehicles 29 | LPG propane or butane if | Road Vehicles | LPG Propane or Butane Use | 1156 | Yes | Industry Energy Efficiency Standards | indst efficiency standards | 0% | 25% | 1% | % reduction in energy use | **Description:** This policy reduces fuel consumption by the selected industry by increasing the efficiency of industrial equipment through stronger standards. The policy setting refers to overall energy use reduction, not the reduction in energy use of newly sold equipment. In 2016, the U.S. Department of Energy developed an industrial energy efficiency potential analysis that suggests the US could double its annual rate of improvement rate through 2030. Extended through 2050, this equates to a maximum potential improvement of 17% by 2050 relative to BAU.// | industry-ag-main.html#eff-stds | industry-energy-efficiency-standards.html | U.S. DOE, 2016, Industrial Energy Efficiency Potential Analysis, https://energy.gov/sites/prod/files/2017/04/f34/energy-savings-by-state-industrial-methodology.pdf | U.S. DOE, 2016, Industrial Energy Efficiency Potential Analysis, https://energy.gov/sites/prod/files/2017/04/f34/energy-savings-by-state-industrial-methodology.pdf | 0
Industry | Industry Energy Efficiency Standards | Percentage Improvement in Eqpt Efficiency Standards above BAU | road vehicles 29 | hydrogen if | Road Vehicles | Hydrogen Use | 1157 | No | Industry Energy Efficiency Standards | indst efficiency standards | 0% | 25% | 1% | % reduction in energy use | **Description:** This policy reduces fuel consumption by the selected industry by increasing the efficiency of industrial equipment through stronger standards. The policy setting refers to overall energy use reduction, not the reduction in energy use of newly sold equipment. In 2016, the U.S. Department of Energy developed an industrial energy efficiency potential analysis that suggests the US could double its annual rate of improvement rate through 2030. Extended through 2050, this equates to a maximum potential improvement of 17% by 2050 relative to BAU.// | industry-ag-main.html#eff-stds | industry-energy-efficiency-standards.html | U.S. DOE, 2016, Industrial Energy Efficiency Potential Analysis, https://energy.gov/sites/prod/files/2017/04/f34/energy-savings-by-state-industrial-methodology.pdf | U.S. DOE, 2016, Industrial Energy Efficiency Potential Analysis, https://energy.gov/sites/prod/files/2017/04/f34/energy-savings-by-state-industrial-methodology.pdf | 0
Industry | Industry Energy Efficiency Standards | Percentage Improvement in Eqpt Efficiency Standards above BAU | nonroad vehicles 30 | electricity if | Nonroad Vehicles | Electricity Use | 1158 | Yes | Industry Energy Efficiency Standards | indst efficiency standards | 0% | 25% | 1% | % reduction in energy use | **Description:** This policy reduces fuel consumption by the selected industry by increasing the efficiency of industrial equipment through stronger standards. The policy setting refers to overall energy use reduction, not the reduction in energy use of newly sold equipment. In 2016, the U.S. Department of Energy developed an industrial energy efficiency potential analysis that suggests the US could double its annual rate of improvement rate through 2030. Extended through 2050, this equates to a maximum potential improvement of 17% by 2050 relative to BAU.// | industry-ag-main.html#eff-stds | industry-energy-efficiency-standards.html | U.S. DOE, 2016, Industrial Energy Efficiency Potential Analysis, https://energy.gov/sites/prod/files/2017/04/f34/energy-savings-by-state-industrial-methodology.pdf | U.S. DOE, 2016, Industrial Energy Efficiency Potential Analysis, https://energy.gov/sites/prod/files/2017/04/f34/energy-savings-by-state-industrial-methodology.pdf | 0
Industry | Industry Energy Efficiency Standards | Percentage Improvement in Eqpt Efficiency Standards above BAU | nonroad vehicles 30 | hard coal if | Nonroad Vehicles | Coal Use | 1159 | Yes | Industry Energy Efficiency Standards | indst efficiency standards | 0% | 25% | 1% | % reduction in energy use | **Description:** This policy reduces fuel consumption by the selected industry by increasing the efficiency of industrial equipment through stronger standards. The policy setting refers to overall energy use reduction, not the reduction in energy use of newly sold equipment. In 2016, the U.S. Department of Energy developed an industrial energy efficiency potential analysis that suggests the US could double its annual rate of improvement rate through 2030. Extended through 2050, this equates to a maximum potential improvement of 17% by 2050 relative to BAU.// | industry-ag-main.html#eff-stds | industry-energy-efficiency-standards.html | U.S. DOE, 2016, Industrial Energy Efficiency Potential Analysis, https://energy.gov/sites/prod/files/2017/04/f34/energy-savings-by-state-industrial-methodology.pdf | U.S. DOE, 2016, Industrial Energy Efficiency Potential Analysis, https://energy.gov/sites/prod/files/2017/04/f34/energy-savings-by-state-industrial-methodology.pdf | 0
Industry | Industry Energy Efficiency Standards | Percentage Improvement in Eqpt Efficiency Standards above BAU | nonroad vehicles 30 | natural gas if | Nonroad Vehicles | Natural Gas Use | 1160 | Yes | Industry Energy Efficiency Standards | indst efficiency standards | 0% | 25% | 1% | % reduction in energy use | **Description:** This policy reduces fuel consumption by the selected industry by increasing the efficiency of industrial equipment through stronger standards. The policy setting refers to overall energy use reduction, not the reduction in energy use of newly sold equipment. In 2016, the U.S. Department of Energy developed an industrial energy efficiency potential analysis that suggests the US could double its annual rate of improvement rate through 2030. Extended through 2050, this equates to a maximum potential improvement of 17% by 2050 relative to BAU.// | industry-ag-main.html#eff-stds | industry-energy-efficiency-standards.html | U.S. DOE, 2016, Industrial Energy Efficiency Potential Analysis, https://energy.gov/sites/prod/files/2017/04/f34/energy-savings-by-state-industrial-methodology.pdf | U.S. DOE, 2016, Industrial Energy Efficiency Potential Analysis, https://energy.gov/sites/prod/files/2017/04/f34/energy-savings-by-state-industrial-methodology.pdf | 0
Industry | Industry Energy Efficiency Standards | Percentage Improvement in Eqpt Efficiency Standards above BAU | nonroad vehicles 30 | biomass if | Nonroad Vehicles | Biomass Use | 1161 | No | Industry Energy Efficiency Standards | indst efficiency standards | 0% | 25% | 1% | % reduction in energy use | **Description:** This policy reduces fuel consumption by the selected industry by increasing the efficiency of industrial equipment through stronger standards. The policy setting refers to overall energy use reduction, not the reduction in energy use of newly sold equipment. In 2016, the U.S. Department of Energy developed an industrial energy efficiency potential analysis that suggests the US could double its annual rate of improvement rate through 2030. Extended through 2050, this equates to a maximum potential improvement of 17% by 2050 relative to BAU.// | industry-ag-main.html#eff-stds | industry-energy-efficiency-standards.html | U.S. DOE, 2016, Industrial Energy Efficiency Potential Analysis, https://energy.gov/sites/prod/files/2017/04/f34/energy-savings-by-state-industrial-methodology.pdf | U.S. DOE, 2016, Industrial Energy Efficiency Potential Analysis, https://energy.gov/sites/prod/files/2017/04/f34/energy-savings-by-state-industrial-methodology.pdf | 0
Industry | Industry Energy Efficiency Standards | Percentage Improvement in Eqpt Efficiency Standards above BAU | nonroad vehicles 30 | petroleum diesel if | Nonroad Vehicles | Petroleum Use | 1162 | Yes | Industry Energy Efficiency Standards | indst efficiency standards | 0% | 25% | 1% | % reduction in energy use | **Description:** This policy reduces fuel consumption by the selected industry by increasing the efficiency of industrial equipment through stronger standards. The policy setting refers to overall energy use reduction, not the reduction in energy use of newly sold equipment. In 2016, the U.S. Department of Energy developed an industrial energy efficiency potential analysis that suggests the US could double its annual rate of improvement rate through 2030. Extended through 2050, this equates to a maximum potential improvement of 17% by 2050 relative to BAU.// | industry-ag-main.html#eff-stds | industry-energy-efficiency-standards.html | U.S. DOE, 2016, Industrial Energy Efficiency Potential Analysis, https://energy.gov/sites/prod/files/2017/04/f34/energy-savings-by-state-industrial-methodology.pdf | U.S. DOE, 2016, Industrial Energy Efficiency Potential Analysis, https://energy.gov/sites/prod/files/2017/04/f34/energy-savings-by-state-industrial-methodology.pdf | 0
Industry | Industry Energy Efficiency Standards | Percentage Improvement in Eqpt Efficiency Standards above BAU | nonroad vehicles 30 | heat if | Nonroad Vehicles | Purchased Heat Use | 1163 | No | Industry Energy Efficiency Standards | indst efficiency standards | 0% | 25% | 1% | % reduction in energy use | **Description:** This policy reduces fuel consumption by the selected industry by increasing the efficiency of industrial equipment through stronger standards. The policy setting refers to overall energy use reduction, not the reduction in energy use of newly sold equipment. In 2016, the U.S. Department of Energy developed an industrial energy efficiency potential analysis that suggests the US could double its annual rate of improvement rate through 2030. Extended through 2050, this equates to a maximum potential improvement of 17% by 2050 relative to BAU.// | industry-ag-main.html#eff-stds | industry-energy-efficiency-standards.html | U.S. DOE, 2016, Industrial Energy Efficiency Potential Analysis, https://energy.gov/sites/prod/files/2017/04/f34/energy-savings-by-state-industrial-methodology.pdf | U.S. DOE, 2016, Industrial Energy Efficiency Potential Analysis, https://energy.gov/sites/prod/files/2017/04/f34/energy-savings-by-state-industrial-methodology.pdf | 0
Industry | Industry Energy Efficiency Standards | Percentage Improvement in Eqpt Efficiency Standards above BAU | nonroad vehicles 30 | crude oil if | Nonroad Vehicles | Crude Oil Use | 1164 | No | Industry Energy Efficiency Standards | indst efficiency standards | 0% | 25% | 1% | % reduction in energy use | **Description:** This policy reduces fuel consumption by the selected industry by increasing the efficiency of industrial equipment through stronger standards. The policy setting refers to overall energy use reduction, not the reduction in energy use of newly sold equipment. In 2016, the U.S. Department of Energy developed an industrial energy efficiency potential analysis that suggests the US could double its annual rate of improvement rate through 2030. Extended through 2050, this equates to a maximum potential improvement of 17% by 2050 relative to BAU.// | industry-ag-main.html#eff-stds | industry-energy-efficiency-standards.html | U.S. DOE, 2016, Industrial Energy Efficiency Potential Analysis, https://energy.gov/sites/prod/files/2017/04/f34/energy-savings-by-state-industrial-methodology.pdf | U.S. DOE, 2016, Industrial Energy Efficiency Potential Analysis, https://energy.gov/sites/prod/files/2017/04/f34/energy-savings-by-state-industrial-methodology.pdf | 0
Industry | Industry Energy Efficiency Standards | Percentage Improvement in Eqpt Efficiency Standards above BAU | nonroad vehicles 30 | heavy or residual fuel oil if | Nonroad Vehicles | Heavy or Residual Fuel Oil Use | 1165 | Yes | Industry Energy Efficiency Standards | indst efficiency standards | 0% | 25% | 1% | % reduction in energy use | **Description:** This policy reduces fuel consumption by the selected industry by increasing the efficiency of industrial equipment through stronger standards. The policy setting refers to overall energy use reduction, not the reduction in energy use of newly sold equipment. In 2016, the U.S. Department of Energy developed an industrial energy efficiency potential analysis that suggests the US could double its annual rate of improvement rate through 2030. Extended through 2050, this equates to a maximum potential improvement of 17% by 2050 relative to BAU.// | industry-ag-main.html#eff-stds | industry-energy-efficiency-standards.html | U.S. DOE, 2016, Industrial Energy Efficiency Potential Analysis, https://energy.gov/sites/prod/files/2017/04/f34/energy-savings-by-state-industrial-methodology.pdf | U.S. DOE, 2016, Industrial Energy Efficiency Potential Analysis, https://energy.gov/sites/prod/files/2017/04/f34/energy-savings-by-state-industrial-methodology.pdf | 0
Industry | Industry Energy Efficiency Standards | Percentage Improvement in Eqpt Efficiency Standards above BAU | nonroad vehicles 30 | LPG propane or butane if | Nonroad Vehicles | LPG Propane or Butane Use | 1166 | Yes | Industry Energy Efficiency Standards | indst efficiency standards | 0% | 25% | 1% | % reduction in energy use | **Description:** This policy reduces fuel consumption by the selected industry by increasing the efficiency of industrial equipment through stronger standards. The policy setting refers to overall energy use reduction, not the reduction in energy use of newly sold equipment. In 2016, the U.S. Department of Energy developed an industrial energy efficiency potential analysis that suggests the US could double its annual rate of improvement rate through 2030. Extended through 2050, this equates to a maximum potential improvement of 17% by 2050 relative to BAU.// | industry-ag-main.html#eff-stds | industry-energy-efficiency-standards.html | U.S. DOE, 2016, Industrial Energy Efficiency Potential Analysis, https://energy.gov/sites/prod/files/2017/04/f34/energy-savings-by-state-industrial-methodology.pdf | U.S. DOE, 2016, Industrial Energy Efficiency Potential Analysis, https://energy.gov/sites/prod/files/2017/04/f34/energy-savings-by-state-industrial-methodology.pdf | 0
Industry | Industry Energy Efficiency Standards | Percentage Improvement in Eqpt Efficiency Standards above BAU | nonroad vehicles 30 | hydrogen if | Nonroad Vehicles | Hydrogen Use | 1167 | No | Industry Energy Efficiency Standards | indst efficiency standards | 0% | 25% | 1% | % reduction in energy use | **Description:** This policy reduces fuel consumption by the selected industry by increasing the efficiency of industrial equipment through stronger standards. The policy setting refers to overall energy use reduction, not the reduction in energy use of newly sold equipment. In 2016, the U.S. Department of Energy developed an industrial energy efficiency potential analysis that suggests the US could double its annual rate of improvement rate through 2030. Extended through 2050, this equates to a maximum potential improvement of 17% by 2050 relative to BAU.// | industry-ag-main.html#eff-stds | industry-energy-efficiency-standards.html | U.S. DOE, 2016, Industrial Energy Efficiency Potential Analysis, https://energy.gov/sites/prod/files/2017/04/f34/energy-savings-by-state-industrial-methodology.pdf | U.S. DOE, 2016, Industrial Energy Efficiency Potential Analysis, https://energy.gov/sites/prod/files/2017/04/f34/energy-savings-by-state-industrial-methodology.pdf | 0
Industry | Industry Energy Efficiency Standards | Percentage Improvement in Eqpt Efficiency Standards above BAU | other manufacturing 31T33 | electricity if | Other Manufacturing | Electricity Use | 1168 | Yes | Industry Energy Efficiency Standards | indst efficiency standards | 0% | 25% | 1% | % reduction in energy use | **Description:** This policy reduces fuel consumption by the selected industry by increasing the efficiency of industrial equipment through stronger standards. The policy setting refers to overall energy use reduction, not the reduction in energy use of newly sold equipment. In 2016, the U.S. Department of Energy developed an industrial energy efficiency potential analysis that suggests the US could double its annual rate of improvement rate through 2030. Extended through 2050, this equates to a maximum potential improvement of 17% by 2050 relative to BAU.// | industry-ag-main.html#eff-stds | industry-energy-efficiency-standards.html | U.S. DOE, 2016, Industrial Energy Efficiency Potential Analysis, https://energy.gov/sites/prod/files/2017/04/f34/energy-savings-by-state-industrial-methodology.pdf | U.S. DOE, 2016, Industrial Energy Efficiency Potential Analysis, https://energy.gov/sites/prod/files/2017/04/f34/energy-savings-by-state-industrial-methodology.pdf | 0
Industry | Industry Energy Efficiency Standards | Percentage Improvement in Eqpt Efficiency Standards above BAU | other manufacturing 31T33 | hard coal if | Other Manufacturing | Coal Use | 1169 | Yes | Industry Energy Efficiency Standards | indst efficiency standards | 0% | 25% | 1% | % reduction in energy use | **Description:** This policy reduces fuel consumption by the selected industry by increasing the efficiency of industrial equipment through stronger standards. The policy setting refers to overall energy use reduction, not the reduction in energy use of newly sold equipment. In 2016, the U.S. Department of Energy developed an industrial energy efficiency potential analysis that suggests the US could double its annual rate of improvement rate through 2030. Extended through 2050, this equates to a maximum potential improvement of 17% by 2050 relative to BAU.// | industry-ag-main.html#eff-stds | industry-energy-efficiency-standards.html | U.S. DOE, 2016, Industrial Energy Efficiency Potential Analysis, https://energy.gov/sites/prod/files/2017/04/f34/energy-savings-by-state-industrial-methodology.pdf | U.S. DOE, 2016, Industrial Energy Efficiency Potential Analysis, https://energy.gov/sites/prod/files/2017/04/f34/energy-savings-by-state-industrial-methodology.pdf | 0
Industry | Industry Energy Efficiency Standards | Percentage Improvement in Eqpt Efficiency Standards above BAU | other manufacturing 31T33 | natural gas if | Other Manufacturing | Natural Gas Use | 1170 | Yes | Industry Energy Efficiency Standards | indst efficiency standards | 0% | 25% | 1% | % reduction in energy use | **Description:** This policy reduces fuel consumption by the selected industry by increasing the efficiency of industrial equipment through stronger standards. The policy setting refers to overall energy use reduction, not the reduction in energy use of newly sold equipment. In 2016, the U.S. Department of Energy developed an industrial energy efficiency potential analysis that suggests the US could double its annual rate of improvement rate through 2030. Extended through 2050, this equates to a maximum potential improvement of 17% by 2050 relative to BAU.// | industry-ag-main.html#eff-stds | industry-energy-efficiency-standards.html | U.S. DOE, 2016, Industrial Energy Efficiency Potential Analysis, https://energy.gov/sites/prod/files/2017/04/f34/energy-savings-by-state-industrial-methodology.pdf | U.S. DOE, 2016, Industrial Energy Efficiency Potential Analysis, https://energy.gov/sites/prod/files/2017/04/f34/energy-savings-by-state-industrial-methodology.pdf | 0
Industry | Industry Energy Efficiency Standards | Percentage Improvement in Eqpt Efficiency Standards above BAU | other manufacturing 31T33 | biomass if | Other Manufacturing | Biomass Use | 1171 | No | Industry Energy Efficiency Standards | indst efficiency standards | 0% | 25% | 1% | % reduction in energy use | **Description:** This policy reduces fuel consumption by the selected industry by increasing the efficiency of industrial equipment through stronger standards. The policy setting refers to overall energy use reduction, not the reduction in energy use of newly sold equipment. In 2016, the U.S. Department of Energy developed an industrial energy efficiency potential analysis that suggests the US could double its annual rate of improvement rate through 2030. Extended through 2050, this equates to a maximum potential improvement of 17% by 2050 relative to BAU.// | industry-ag-main.html#eff-stds | industry-energy-efficiency-standards.html | U.S. DOE, 2016, Industrial Energy Efficiency Potential Analysis, https://energy.gov/sites/prod/files/2017/04/f34/energy-savings-by-state-industrial-methodology.pdf | U.S. DOE, 2016, Industrial Energy Efficiency Potential Analysis, https://energy.gov/sites/prod/files/2017/04/f34/energy-savings-by-state-industrial-methodology.pdf | 0
Industry | Industry Energy Efficiency Standards | Percentage Improvement in Eqpt Efficiency Standards above BAU | other manufacturing 31T33 | petroleum diesel if | Other Manufacturing | Petroleum Use | 1172 | Yes | Industry Energy Efficiency Standards | indst efficiency standards | 0% | 25% | 1% | % reduction in energy use | **Description:** This policy reduces fuel consumption by the selected industry by increasing the efficiency of industrial equipment through stronger standards. The policy setting refers to overall energy use reduction, not the reduction in energy use of newly sold equipment. In 2016, the U.S. Department of Energy developed an industrial energy efficiency potential analysis that suggests the US could double its annual rate of improvement rate through 2030. Extended through 2050, this equates to a maximum potential improvement of 17% by 2050 relative to BAU.// | industry-ag-main.html#eff-stds | industry-energy-efficiency-standards.html | U.S. DOE, 2016, Industrial Energy Efficiency Potential Analysis, https://energy.gov/sites/prod/files/2017/04/f34/energy-savings-by-state-industrial-methodology.pdf | U.S. DOE, 2016, Industrial Energy Efficiency Potential Analysis, https://energy.gov/sites/prod/files/2017/04/f34/energy-savings-by-state-industrial-methodology.pdf | 0
Industry | Industry Energy Efficiency Standards | Percentage Improvement in Eqpt Efficiency Standards above BAU | other manufacturing 31T33 | heat if | Other Manufacturing | Purchased Heat Use | 1173 | No | Industry Energy Efficiency Standards | indst efficiency standards | 0% | 25% | 1% | % reduction in energy use | **Description:** This policy reduces fuel consumption by the selected industry by increasing the efficiency of industrial equipment through stronger standards. The policy setting refers to overall energy use reduction, not the reduction in energy use of newly sold equipment. In 2016, the U.S. Department of Energy developed an industrial energy efficiency potential analysis that suggests the US could double its annual rate of improvement rate through 2030. Extended through 2050, this equates to a maximum potential improvement of 17% by 2050 relative to BAU.// | industry-ag-main.html#eff-stds | industry-energy-efficiency-standards.html | U.S. DOE, 2016, Industrial Energy Efficiency Potential Analysis, https://energy.gov/sites/prod/files/2017/04/f34/energy-savings-by-state-industrial-methodology.pdf | U.S. DOE, 2016, Industrial Energy Efficiency Potential Analysis, https://energy.gov/sites/prod/files/2017/04/f34/energy-savings-by-state-industrial-methodology.pdf | 0
Industry | Industry Energy Efficiency Standards | Percentage Improvement in Eqpt Efficiency Standards above BAU | other manufacturing 31T33 | crude oil if | Other Manufacturing | Crude Oil Use | 1174 | No | Industry Energy Efficiency Standards | indst efficiency standards | 0% | 25% | 1% | % reduction in energy use | **Description:** This policy reduces fuel consumption by the selected industry by increasing the efficiency of industrial equipment through stronger standards. The policy setting refers to overall energy use reduction, not the reduction in energy use of newly sold equipment. In 2016, the U.S. Department of Energy developed an industrial energy efficiency potential analysis that suggests the US could double its annual rate of improvement rate through 2030. Extended through 2050, this equates to a maximum potential improvement of 17% by 2050 relative to BAU.// | industry-ag-main.html#eff-stds | industry-energy-efficiency-standards.html | U.S. DOE, 2016, Industrial Energy Efficiency Potential Analysis, https://energy.gov/sites/prod/files/2017/04/f34/energy-savings-by-state-industrial-methodology.pdf | U.S. DOE, 2016, Industrial Energy Efficiency Potential Analysis, https://energy.gov/sites/prod/files/2017/04/f34/energy-savings-by-state-industrial-methodology.pdf | 0
Industry | Industry Energy Efficiency Standards | Percentage Improvement in Eqpt Efficiency Standards above BAU | other manufacturing 31T33 | heavy or residual fuel oil if | Other Manufacturing | Heavy or Residual Fuel Oil Use | 1175 | Yes | Industry Energy Efficiency Standards | indst efficiency standards | 0% | 25% | 1% | % reduction in energy use | **Description:** This policy reduces fuel consumption by the selected industry by increasing the efficiency of industrial equipment through stronger standards. The policy setting refers to overall energy use reduction, not the reduction in energy use of newly sold equipment. In 2016, the U.S. Department of Energy developed an industrial energy efficiency potential analysis that suggests the US could double its annual rate of improvement rate through 2030. Extended through 2050, this equates to a maximum potential improvement of 17% by 2050 relative to BAU.// | industry-ag-main.html#eff-stds | industry-energy-efficiency-standards.html | U.S. DOE, 2016, Industrial Energy Efficiency Potential Analysis, https://energy.gov/sites/prod/files/2017/04/f34/energy-savings-by-state-industrial-methodology.pdf | U.S. DOE, 2016, Industrial Energy Efficiency Potential Analysis, https://energy.gov/sites/prod/files/2017/04/f34/energy-savings-by-state-industrial-methodology.pdf | 0
Industry | Industry Energy Efficiency Standards | Percentage Improvement in Eqpt Efficiency Standards above BAU | other manufacturing 31T33 | LPG propane or butane if | Other Manufacturing | LPG Propane or Butane Use | 1176 | Yes | Industry Energy Efficiency Standards | indst efficiency standards | 0% | 25% | 1% | % reduction in energy use | **Description:** This policy reduces fuel consumption by the selected industry by increasing the efficiency of industrial equipment through stronger standards. The policy setting refers to overall energy use reduction, not the reduction in energy use of newly sold equipment. In 2016, the U.S. Department of Energy developed an industrial energy efficiency potential analysis that suggests the US could double its annual rate of improvement rate through 2030. Extended through 2050, this equates to a maximum potential improvement of 17% by 2050 relative to BAU.// | industry-ag-main.html#eff-stds | industry-energy-efficiency-standards.html | U.S. DOE, 2016, Industrial Energy Efficiency Potential Analysis, https://energy.gov/sites/prod/files/2017/04/f34/energy-savings-by-state-industrial-methodology.pdf | U.S. DOE, 2016, Industrial Energy Efficiency Potential Analysis, https://energy.gov/sites/prod/files/2017/04/f34/energy-savings-by-state-industrial-methodology.pdf | 0
Industry | Industry Energy Efficiency Standards | Percentage Improvement in Eqpt Efficiency Standards above BAU | other manufacturing 31T33 | hydrogen if | Other Manufacturing | Hydrogen Use | 1177 | No | Industry Energy Efficiency Standards | indst efficiency standards | 0% | 25% | 1% | % reduction in energy use | **Description:** This policy reduces fuel consumption by the selected industry by increasing the efficiency of industrial equipment through stronger standards. The policy setting refers to overall energy use reduction, not the reduction in energy use of newly sold equipment. In 2016, the U.S. Department of Energy developed an industrial energy efficiency potential analysis that suggests the US could double its annual rate of improvement rate through 2030. Extended through 2050, this equates to a maximum potential improvement of 17% by 2050 relative to BAU.// | industry-ag-main.html#eff-stds | industry-energy-efficiency-standards.html | U.S. DOE, 2016, Industrial Energy Efficiency Potential Analysis, https://energy.gov/sites/prod/files/2017/04/f34/energy-savings-by-state-industrial-methodology.pdf | U.S. DOE, 2016, Industrial Energy Efficiency Potential Analysis, https://energy.gov/sites/prod/files/2017/04/f34/energy-savings-by-state-industrial-methodology.pdf | 0
Industry | Industry Energy Efficiency Standards | Percentage Improvement in Eqpt Efficiency Standards above BAU | energy pipelines and gas processing 352T353 | electricity if | Energy Pipelines and Gas Processing | Electricity Use | 1178 | No | Industry Energy Efficiency Standards | indst efficiency standards | 0% | 25% | 1% | % reduction in energy use | **Description:** This policy reduces fuel consumption by the selected industry by increasing the efficiency of industrial equipment through stronger standards. The policy setting refers to overall energy use reduction, not the reduction in energy use of newly sold equipment. In 2016, the U.S. Department of Energy developed an industrial energy efficiency potential analysis that suggests the US could double its annual rate of improvement rate through 2030. Extended through 2050, this equates to a maximum potential improvement of 17% by 2050 relative to BAU.// | industry-ag-main.html#eff-stds | industry-energy-efficiency-standards.html | U.S. DOE, 2016, Industrial Energy Efficiency Potential Analysis, https://energy.gov/sites/prod/files/2017/04/f34/energy-savings-by-state-industrial-methodology.pdf | U.S. DOE, 2016, Industrial Energy Efficiency Potential Analysis, https://energy.gov/sites/prod/files/2017/04/f34/energy-savings-by-state-industrial-methodology.pdf | 0
Industry | Industry Energy Efficiency Standards | Percentage Improvement in Eqpt Efficiency Standards above BAU | energy pipelines and gas processing 352T353 | hard coal if | Energy Pipelines and Gas Processing | Coal Use | 1179 | No | Industry Energy Efficiency Standards | indst efficiency standards | 0% | 25% | 1% | % reduction in energy use | **Description:** This policy reduces fuel consumption by the selected industry by increasing the efficiency of industrial equipment through stronger standards. The policy setting refers to overall energy use reduction, not the reduction in energy use of newly sold equipment. In 2016, the U.S. Department of Energy developed an industrial energy efficiency potential analysis that suggests the US could double its annual rate of improvement rate through 2030. Extended through 2050, this equates to a maximum potential improvement of 17% by 2050 relative to BAU.// | industry-ag-main.html#eff-stds | industry-energy-efficiency-standards.html | U.S. DOE, 2016, Industrial Energy Efficiency Potential Analysis, https://energy.gov/sites/prod/files/2017/04/f34/energy-savings-by-state-industrial-methodology.pdf | U.S. DOE, 2016, Industrial Energy Efficiency Potential Analysis, https://energy.gov/sites/prod/files/2017/04/f34/energy-savings-by-state-industrial-methodology.pdf | 0
Industry | Industry Energy Efficiency Standards | Percentage Improvement in Eqpt Efficiency Standards above BAU | energy pipelines and gas processing 352T353 | natural gas if | Energy Pipelines and Gas Processing | Natural Gas Use | 1180 | Yes | Industry Energy Efficiency Standards | indst efficiency standards | 0% | 25% | 1% | % reduction in energy use | **Description:** This policy reduces fuel consumption by the selected industry by increasing the efficiency of industrial equipment through stronger standards. The policy setting refers to overall energy use reduction, not the reduction in energy use of newly sold equipment. In 2016, the U.S. Department of Energy developed an industrial energy efficiency potential analysis that suggests the US could double its annual rate of improvement rate through 2030. Extended through 2050, this equates to a maximum potential improvement of 17% by 2050 relative to BAU.// | industry-ag-main.html#eff-stds | industry-energy-efficiency-standards.html | U.S. DOE, 2016, Industrial Energy Efficiency Potential Analysis, https://energy.gov/sites/prod/files/2017/04/f34/energy-savings-by-state-industrial-methodology.pdf | U.S. DOE, 2016, Industrial Energy Efficiency Potential Analysis, https://energy.gov/sites/prod/files/2017/04/f34/energy-savings-by-state-industrial-methodology.pdf | 0
Industry | Industry Energy Efficiency Standards | Percentage Improvement in Eqpt Efficiency Standards above BAU | energy pipelines and gas processing 352T353 | biomass if | Energy Pipelines and Gas Processing | Biomass Use | 1181 | No | Industry Energy Efficiency Standards | indst efficiency standards | 0% | 25% | 1% | % reduction in energy use | **Description:** This policy reduces fuel consumption by the selected industry by increasing the efficiency of industrial equipment through stronger standards. The policy setting refers to overall energy use reduction, not the reduction in energy use of newly sold equipment. In 2016, the U.S. Department of Energy developed an industrial energy efficiency potential analysis that suggests the US could double its annual rate of improvement rate through 2030. Extended through 2050, this equates to a maximum potential improvement of 17% by 2050 relative to BAU.// | industry-ag-main.html#eff-stds | industry-energy-efficiency-standards.html | U.S. DOE, 2016, Industrial Energy Efficiency Potential Analysis, https://energy.gov/sites/prod/files/2017/04/f34/energy-savings-by-state-industrial-methodology.pdf | U.S. DOE, 2016, Industrial Energy Efficiency Potential Analysis, https://energy.gov/sites/prod/files/2017/04/f34/energy-savings-by-state-industrial-methodology.pdf | 0
Industry | Industry Energy Efficiency Standards | Percentage Improvement in Eqpt Efficiency Standards above BAU | energy pipelines and gas processing 352T353 | petroleum diesel if | Energy Pipelines and Gas Processing | Petroleum Use | 1182 | No | Industry Energy Efficiency Standards | indst efficiency standards | 0% | 25% | 1% | % reduction in energy use | **Description:** This policy reduces fuel consumption by the selected industry by increasing the efficiency of industrial equipment through stronger standards. The policy setting refers to overall energy use reduction, not the reduction in energy use of newly sold equipment. In 2016, the U.S. Department of Energy developed an industrial energy efficiency potential analysis that suggests the US could double its annual rate of improvement rate through 2030. Extended through 2050, this equates to a maximum potential improvement of 17% by 2050 relative to BAU.// | industry-ag-main.html#eff-stds | industry-energy-efficiency-standards.html | U.S. DOE, 2016, Industrial Energy Efficiency Potential Analysis, https://energy.gov/sites/prod/files/2017/04/f34/energy-savings-by-state-industrial-methodology.pdf | U.S. DOE, 2016, Industrial Energy Efficiency Potential Analysis, https://energy.gov/sites/prod/files/2017/04/f34/energy-savings-by-state-industrial-methodology.pdf | 0
Industry | Industry Energy Efficiency Standards | Percentage Improvement in Eqpt Efficiency Standards above BAU | energy pipelines and gas processing 352T353 | heat if | Energy Pipelines and Gas Processing | Purchased Heat Use | 1183 | No | Industry Energy Efficiency Standards | indst efficiency standards | 0% | 25% | 1% | % reduction in energy use | **Description:** This policy reduces fuel consumption by the selected industry by increasing the efficiency of industrial equipment through stronger standards. The policy setting refers to overall energy use reduction, not the reduction in energy use of newly sold equipment. In 2016, the U.S. Department of Energy developed an industrial energy efficiency potential analysis that suggests the US could double its annual rate of improvement rate through 2030. Extended through 2050, this equates to a maximum potential improvement of 17% by 2050 relative to BAU.// | industry-ag-main.html#eff-stds | industry-energy-efficiency-standards.html | U.S. DOE, 2016, Industrial Energy Efficiency Potential Analysis, https://energy.gov/sites/prod/files/2017/04/f34/energy-savings-by-state-industrial-methodology.pdf | U.S. DOE, 2016, Industrial Energy Efficiency Potential Analysis, https://energy.gov/sites/prod/files/2017/04/f34/energy-savings-by-state-industrial-methodology.pdf | 0
Industry | Industry Energy Efficiency Standards | Percentage Improvement in Eqpt Efficiency Standards above BAU | energy pipelines and gas processing 352T353 | crude oil if | Energy Pipelines and Gas Processing | Crude Oil Use | 1184 | No | Industry Energy Efficiency Standards | indst efficiency standards | 0% | 25% | 1% | % reduction in energy use | **Description:** This policy reduces fuel consumption by the selected industry by increasing the efficiency of industrial equipment through stronger standards. The policy setting refers to overall energy use reduction, not the reduction in energy use of newly sold equipment. In 2016, the U.S. Department of Energy developed an industrial energy efficiency potential analysis that suggests the US could double its annual rate of improvement rate through 2030. Extended through 2050, this equates to a maximum potential improvement of 17% by 2050 relative to BAU.// | industry-ag-main.html#eff-stds | industry-energy-efficiency-standards.html | U.S. DOE, 2016, Industrial Energy Efficiency Potential Analysis, https://energy.gov/sites/prod/files/2017/04/f34/energy-savings-by-state-industrial-methodology.pdf | U.S. DOE, 2016, Industrial Energy Efficiency Potential Analysis, https://energy.gov/sites/prod/files/2017/04/f34/energy-savings-by-state-industrial-methodology.pdf | 0
Industry | Industry Energy Efficiency Standards | Percentage Improvement in Eqpt Efficiency Standards above BAU | energy pipelines and gas processing 352T353 | heavy or residual fuel oil if | Energy Pipelines and Gas Processing | Heavy or Residual Fuel Oil Use | 1185 | No | Industry Energy Efficiency Standards | indst efficiency standards | 0% | 25% | 1% | % reduction in energy use | **Description:** This policy reduces fuel consumption by the selected industry by increasing the efficiency of industrial equipment through stronger standards. The policy setting refers to overall energy use reduction, not the reduction in energy use of newly sold equipment. In 2016, the U.S. Department of Energy developed an industrial energy efficiency potential analysis that suggests the US could double its annual rate of improvement rate through 2030. Extended through 2050, this equates to a maximum potential improvement of 17% by 2050 relative to BAU.// | industry-ag-main.html#eff-stds | industry-energy-efficiency-standards.html | U.S. DOE, 2016, Industrial Energy Efficiency Potential Analysis, https://energy.gov/sites/prod/files/2017/04/f34/energy-savings-by-state-industrial-methodology.pdf | U.S. DOE, 2016, Industrial Energy Efficiency Potential Analysis, https://energy.gov/sites/prod/files/2017/04/f34/energy-savings-by-state-industrial-methodology.pdf | 0
Industry | Industry Energy Efficiency Standards | Percentage Improvement in Eqpt Efficiency Standards above BAU | energy pipelines and gas processing 352T353 | LPG propane or butane if | Energy Pipelines and Gas Processing | LPG Propane or Butane Use | 1186 | No | Industry Energy Efficiency Standards | indst efficiency standards | 0% | 25% | 1% | % reduction in energy use | **Description:** This policy reduces fuel consumption by the selected industry by increasing the efficiency of industrial equipment through stronger standards. The policy setting refers to overall energy use reduction, not the reduction in energy use of newly sold equipment. In 2016, the U.S. Department of Energy developed an industrial energy efficiency potential analysis that suggests the US could double its annual rate of improvement rate through 2030. Extended through 2050, this equates to a maximum potential improvement of 17% by 2050 relative to BAU.// | industry-ag-main.html#eff-stds | industry-energy-efficiency-standards.html | U.S. DOE, 2016, Industrial Energy Efficiency Potential Analysis, https://energy.gov/sites/prod/files/2017/04/f34/energy-savings-by-state-industrial-methodology.pdf | U.S. DOE, 2016, Industrial Energy Efficiency Potential Analysis, https://energy.gov/sites/prod/files/2017/04/f34/energy-savings-by-state-industrial-methodology.pdf | 0
Industry | Industry Energy Efficiency Standards | Percentage Improvement in Eqpt Efficiency Standards above BAU | energy pipelines and gas processing 352T353 | hydrogen if | Energy Pipelines and Gas Processing | Hydrogen Use | 1187 | No | Industry Energy Efficiency Standards | indst efficiency standards | 0% | 25% | 1% | % reduction in energy use | **Description:** This policy reduces fuel consumption by the selected industry by increasing the efficiency of industrial equipment through stronger standards. The policy setting refers to overall energy use reduction, not the reduction in energy use of newly sold equipment. In 2016, the U.S. Department of Energy developed an industrial energy efficiency potential analysis that suggests the US could double its annual rate of improvement rate through 2030. Extended through 2050, this equates to a maximum potential improvement of 17% by 2050 relative to BAU.// | industry-ag-main.html#eff-stds | industry-energy-efficiency-standards.html | U.S. DOE, 2016, Industrial Energy Efficiency Potential Analysis, https://energy.gov/sites/prod/files/2017/04/f34/energy-savings-by-state-industrial-methodology.pdf | U.S. DOE, 2016, Industrial Energy Efficiency Potential Analysis, https://energy.gov/sites/prod/files/2017/04/f34/energy-savings-by-state-industrial-methodology.pdf | 0
Industry | Industry Energy Efficiency Standards | Percentage Improvement in Eqpt Efficiency Standards above BAU | water and waste 36T39 | electricity if | Water and Waste | Electricity Use | 1188 | Yes | Industry Energy Efficiency Standards | indst efficiency standards | 0% | 25% | 1% | % reduction in energy use | **Description:** This policy reduces fuel consumption by the selected industry by increasing the efficiency of industrial equipment through stronger standards. The policy setting refers to overall energy use reduction, not the reduction in energy use of newly sold equipment. In 2016, the U.S. Department of Energy developed an industrial energy efficiency potential analysis that suggests the US could double its annual rate of improvement rate through 2030. Extended through 2050, this equates to a maximum potential improvement of 17% by 2050 relative to BAU.// | industry-ag-main.html#eff-stds | industry-energy-efficiency-standards.html | U.S. DOE, 2016, Industrial Energy Efficiency Potential Analysis, https://energy.gov/sites/prod/files/2017/04/f34/energy-savings-by-state-industrial-methodology.pdf | U.S. DOE, 2016, Industrial Energy Efficiency Potential Analysis, https://energy.gov/sites/prod/files/2017/04/f34/energy-savings-by-state-industrial-methodology.pdf | 0
Industry | Industry Energy Efficiency Standards | Percentage Improvement in Eqpt Efficiency Standards above BAU | water and waste 36T39 | hard coal if | Water and Waste | Coal Use | 1189 | No | Industry Energy Efficiency Standards | indst efficiency standards | 0% | 25% | 1% | % reduction in energy use | **Description:** This policy reduces fuel consumption by the selected industry by increasing the efficiency of industrial equipment through stronger standards. The policy setting refers to overall energy use reduction, not the reduction in energy use of newly sold equipment. In 2016, the U.S. Department of Energy developed an industrial energy efficiency potential analysis that suggests the US could double its annual rate of improvement rate through 2030. Extended through 2050, this equates to a maximum potential improvement of 17% by 2050 relative to BAU.// | industry-ag-main.html#eff-stds | industry-energy-efficiency-standards.html | U.S. DOE, 2016, Industrial Energy Efficiency Potential Analysis, https://energy.gov/sites/prod/files/2017/04/f34/energy-savings-by-state-industrial-methodology.pdf | U.S. DOE, 2016, Industrial Energy Efficiency Potential Analysis, https://energy.gov/sites/prod/files/2017/04/f34/energy-savings-by-state-industrial-methodology.pdf | 0
Industry | Industry Energy Efficiency Standards | Percentage Improvement in Eqpt Efficiency Standards above BAU | water and waste 36T39 | natural gas if | Water and Waste | Natural Gas Use | 1190 | No | Industry Energy Efficiency Standards | indst efficiency standards | 0% | 25% | 1% | % reduction in energy use | **Description:** This policy reduces fuel consumption by the selected industry by increasing the efficiency of industrial equipment through stronger standards. The policy setting refers to overall energy use reduction, not the reduction in energy use of newly sold equipment. In 2016, the U.S. Department of Energy developed an industrial energy efficiency potential analysis that suggests the US could double its annual rate of improvement rate through 2030. Extended through 2050, this equates to a maximum potential improvement of 17% by 2050 relative to BAU.// | industry-ag-main.html#eff-stds | industry-energy-efficiency-standards.html | U.S. DOE, 2016, Industrial Energy Efficiency Potential Analysis, https://energy.gov/sites/prod/files/2017/04/f34/energy-savings-by-state-industrial-methodology.pdf | U.S. DOE, 2016, Industrial Energy Efficiency Potential Analysis, https://energy.gov/sites/prod/files/2017/04/f34/energy-savings-by-state-industrial-methodology.pdf | 0
Industry | Industry Energy Efficiency Standards | Percentage Improvement in Eqpt Efficiency Standards above BAU | water and waste 36T39 | biomass if | Water and Waste | Biomass Use | 1191 | No | Industry Energy Efficiency Standards | indst efficiency standards | 0% | 25% | 1% | % reduction in energy use | **Description:** This policy reduces fuel consumption by the selected industry by increasing the efficiency of industrial equipment through stronger standards. The policy setting refers to overall energy use reduction, not the reduction in energy use of newly sold equipment. In 2016, the U.S. Department of Energy developed an industrial energy efficiency potential analysis that suggests the US could double its annual rate of improvement rate through 2030. Extended through 2050, this equates to a maximum potential improvement of 17% by 2050 relative to BAU.// | industry-ag-main.html#eff-stds | industry-energy-efficiency-standards.html | U.S. DOE, 2016, Industrial Energy Efficiency Potential Analysis, https://energy.gov/sites/prod/files/2017/04/f34/energy-savings-by-state-industrial-methodology.pdf | U.S. DOE, 2016, Industrial Energy Efficiency Potential Analysis, https://energy.gov/sites/prod/files/2017/04/f34/energy-savings-by-state-industrial-methodology.pdf | 0
Industry | Industry Energy Efficiency Standards | Percentage Improvement in Eqpt Efficiency Standards above BAU | water and waste 36T39 | petroleum diesel if | Water and Waste | Petroleum Use | 1192 | No | Industry Energy Efficiency Standards | indst efficiency standards | 0% | 25% | 1% | % reduction in energy use | **Description:** This policy reduces fuel consumption by the selected industry by increasing the efficiency of industrial equipment through stronger standards. The policy setting refers to overall energy use reduction, not the reduction in energy use of newly sold equipment. In 2016, the U.S. Department of Energy developed an industrial energy efficiency potential analysis that suggests the US could double its annual rate of improvement rate through 2030. Extended through 2050, this equates to a maximum potential improvement of 17% by 2050 relative to BAU.// | industry-ag-main.html#eff-stds | industry-energy-efficiency-standards.html | U.S. DOE, 2016, Industrial Energy Efficiency Potential Analysis, https://energy.gov/sites/prod/files/2017/04/f34/energy-savings-by-state-industrial-methodology.pdf | U.S. DOE, 2016, Industrial Energy Efficiency Potential Analysis, https://energy.gov/sites/prod/files/2017/04/f34/energy-savings-by-state-industrial-methodology.pdf | 0
Industry | Industry Energy Efficiency Standards | Percentage Improvement in Eqpt Efficiency Standards above BAU | water and waste 36T39 | heat if | Water and Waste | Purchased Heat Use | 1193 | No | Industry Energy Efficiency Standards | indst efficiency standards | 0% | 25% | 1% | % reduction in energy use | **Description:** This policy reduces fuel consumption by the selected industry by increasing the efficiency of industrial equipment through stronger standards. The policy setting refers to overall energy use reduction, not the reduction in energy use of newly sold equipment. In 2016, the U.S. Department of Energy developed an industrial energy efficiency potential analysis that suggests the US could double its annual rate of improvement rate through 2030. Extended through 2050, this equates to a maximum potential improvement of 17% by 2050 relative to BAU.// | industry-ag-main.html#eff-stds | industry-energy-efficiency-standards.html | U.S. DOE, 2016, Industrial Energy Efficiency Potential Analysis, https://energy.gov/sites/prod/files/2017/04/f34/energy-savings-by-state-industrial-methodology.pdf | U.S. DOE, 2016, Industrial Energy Efficiency Potential Analysis, https://energy.gov/sites/prod/files/2017/04/f34/energy-savings-by-state-industrial-methodology.pdf | 0
Industry | Industry Energy Efficiency Standards | Percentage Improvement in Eqpt Efficiency Standards above BAU | water and waste 36T39 | crude oil if | Water and Waste | Crude Oil Use | 1194 | No | Industry Energy Efficiency Standards | indst efficiency standards | 0% | 25% | 1% | % reduction in energy use | **Description:** This policy reduces fuel consumption by the selected industry by increasing the efficiency of industrial equipment through stronger standards. The policy setting refers to overall energy use reduction, not the reduction in energy use of newly sold equipment. In 2016, the U.S. Department of Energy developed an industrial energy efficiency potential analysis that suggests the US could double its annual rate of improvement rate through 2030. Extended through 2050, this equates to a maximum potential improvement of 17% by 2050 relative to BAU.// | industry-ag-main.html#eff-stds | industry-energy-efficiency-standards.html | U.S. DOE, 2016, Industrial Energy Efficiency Potential Analysis, https://energy.gov/sites/prod/files/2017/04/f34/energy-savings-by-state-industrial-methodology.pdf | U.S. DOE, 2016, Industrial Energy Efficiency Potential Analysis, https://energy.gov/sites/prod/files/2017/04/f34/energy-savings-by-state-industrial-methodology.pdf | 0
Industry | Industry Energy Efficiency Standards | Percentage Improvement in Eqpt Efficiency Standards above BAU | water and waste 36T39 | heavy or residual fuel oil if | Water and Waste | Heavy or Residual Fuel Oil Use | 1195 | No | Industry Energy Efficiency Standards | indst efficiency standards | 0% | 25% | 1% | % reduction in energy use | **Description:** This policy reduces fuel consumption by the selected industry by increasing the efficiency of industrial equipment through stronger standards. The policy setting refers to overall energy use reduction, not the reduction in energy use of newly sold equipment. In 2016, the U.S. Department of Energy developed an industrial energy efficiency potential analysis that suggests the US could double its annual rate of improvement rate through 2030. Extended through 2050, this equates to a maximum potential improvement of 17% by 2050 relative to BAU.// | industry-ag-main.html#eff-stds | industry-energy-efficiency-standards.html | U.S. DOE, 2016, Industrial Energy Efficiency Potential Analysis, https://energy.gov/sites/prod/files/2017/04/f34/energy-savings-by-state-industrial-methodology.pdf | U.S. DOE, 2016, Industrial Energy Efficiency Potential Analysis, https://energy.gov/sites/prod/files/2017/04/f34/energy-savings-by-state-industrial-methodology.pdf | 0
Industry | Industry Energy Efficiency Standards | Percentage Improvement in Eqpt Efficiency Standards above BAU | water and waste 36T39 | LPG propane or butane if | Water and Waste | LPG Propane or Butane Use | 1196 | No | Industry Energy Efficiency Standards | indst efficiency standards | 0% | 25% | 1% | % reduction in energy use | **Description:** This policy reduces fuel consumption by the selected industry by increasing the efficiency of industrial equipment through stronger standards. The policy setting refers to overall energy use reduction, not the reduction in energy use of newly sold equipment. In 2016, the U.S. Department of Energy developed an industrial energy efficiency potential analysis that suggests the US could double its annual rate of improvement rate through 2030. Extended through 2050, this equates to a maximum potential improvement of 17% by 2050 relative to BAU.// | industry-ag-main.html#eff-stds | industry-energy-efficiency-standards.html | U.S. DOE, 2016, Industrial Energy Efficiency Potential Analysis, https://energy.gov/sites/prod/files/2017/04/f34/energy-savings-by-state-industrial-methodology.pdf | U.S. DOE, 2016, Industrial Energy Efficiency Potential Analysis, https://energy.gov/sites/prod/files/2017/04/f34/energy-savings-by-state-industrial-methodology.pdf | 0
Industry | Industry Energy Efficiency Standards | Percentage Improvement in Eqpt Efficiency Standards above BAU | water and waste 36T39 | hydrogen if | Water and Waste | Hydrogen Use | 1197 | No | Industry Energy Efficiency Standards | indst efficiency standards | 0% | 25% | 1% | % reduction in energy use | **Description:** This policy reduces fuel consumption by the selected industry by increasing the efficiency of industrial equipment through stronger standards. The policy setting refers to overall energy use reduction, not the reduction in energy use of newly sold equipment. In 2016, the U.S. Department of Energy developed an industrial energy efficiency potential analysis that suggests the US could double its annual rate of improvement rate through 2030. Extended through 2050, this equates to a maximum potential improvement of 17% by 2050 relative to BAU.// | industry-ag-main.html#eff-stds | industry-energy-efficiency-standards.html | U.S. DOE, 2016, Industrial Energy Efficiency Potential Analysis, https://energy.gov/sites/prod/files/2017/04/f34/energy-savings-by-state-industrial-methodology.pdf | U.S. DOE, 2016, Industrial Energy Efficiency Potential Analysis, https://energy.gov/sites/prod/files/2017/04/f34/energy-savings-by-state-industrial-methodology.pdf | 0
Industry | Industry Energy Efficiency Standards | Percentage Improvement in Eqpt Efficiency Standards above BAU | construction 41T43 | electricity if | Construction | Electricity Use | 1198 | Yes | Industry Energy Efficiency Standards | indst efficiency standards | 0% | 25% | 1% | % reduction in energy use | **Description:** This policy reduces fuel consumption by the selected industry by increasing the efficiency of industrial equipment through stronger standards. The policy setting refers to overall energy use reduction, not the reduction in energy use of newly sold equipment. In 2016, the U.S. Department of Energy developed an industrial energy efficiency potential analysis that suggests the US could double its annual rate of improvement rate through 2030. Extended through 2050, this equates to a maximum potential improvement of 17% by 2050 relative to BAU.// | industry-ag-main.html#eff-stds | industry-energy-efficiency-standards.html | U.S. DOE, 2016, Industrial Energy Efficiency Potential Analysis, https://energy.gov/sites/prod/files/2017/04/f34/energy-savings-by-state-industrial-methodology.pdf | U.S. DOE, 2016, Industrial Energy Efficiency Potential Analysis, https://energy.gov/sites/prod/files/2017/04/f34/energy-savings-by-state-industrial-methodology.pdf | 0
Industry | Industry Energy Efficiency Standards | Percentage Improvement in Eqpt Efficiency Standards above BAU | construction 41T43 | hard coal if | Construction | Coal Use | 1199 | No | Industry Energy Efficiency Standards | indst efficiency standards | 0% | 25% | 1% | % reduction in energy use | **Description:** This policy reduces fuel consumption by the selected industry by increasing the efficiency of industrial equipment through stronger standards. The policy setting refers to overall energy use reduction, not the reduction in energy use of newly sold equipment. In 2016, the U.S. Department of Energy developed an industrial energy efficiency potential analysis that suggests the US could double its annual rate of improvement rate through 2030. Extended through 2050, this equates to a maximum potential improvement of 17% by 2050 relative to BAU.// | industry-ag-main.html#eff-stds | industry-energy-efficiency-standards.html | U.S. DOE, 2016, Industrial Energy Efficiency Potential Analysis, https://energy.gov/sites/prod/files/2017/04/f34/energy-savings-by-state-industrial-methodology.pdf | U.S. DOE, 2016, Industrial Energy Efficiency Potential Analysis, https://energy.gov/sites/prod/files/2017/04/f34/energy-savings-by-state-industrial-methodology.pdf | 0
Industry | Industry Energy Efficiency Standards | Percentage Improvement in Eqpt Efficiency Standards above BAU | construction 41T43 | natural gas if | Construction | Natural Gas Use | 1200 | Yes | Industry Energy Efficiency Standards | indst efficiency standards | 0% | 25% | 1% | % reduction in energy use | **Description:** This policy reduces fuel consumption by the selected industry by increasing the efficiency of industrial equipment through stronger standards. The policy setting refers to overall energy use reduction, not the reduction in energy use of newly sold equipment. In 2016, the U.S. Department of Energy developed an industrial energy efficiency potential analysis that suggests the US could double its annual rate of improvement rate through 2030. Extended through 2050, this equates to a maximum potential improvement of 17% by 2050 relative to BAU.// | industry-ag-main.html#eff-stds | industry-energy-efficiency-standards.html | U.S. DOE, 2016, Industrial Energy Efficiency Potential Analysis, https://energy.gov/sites/prod/files/2017/04/f34/energy-savings-by-state-industrial-methodology.pdf | U.S. DOE, 2016, Industrial Energy Efficiency Potential Analysis, https://energy.gov/sites/prod/files/2017/04/f34/energy-savings-by-state-industrial-methodology.pdf | 0
Industry | Industry Energy Efficiency Standards | Percentage Improvement in Eqpt Efficiency Standards above BAU | construction 41T43 | biomass if | Construction | Biomass Use | 1201 | No | Industry Energy Efficiency Standards | indst efficiency standards | 0% | 25% | 1% | % reduction in energy use | **Description:** This policy reduces fuel consumption by the selected industry by increasing the efficiency of industrial equipment through stronger standards. The policy setting refers to overall energy use reduction, not the reduction in energy use of newly sold equipment. In 2016, the U.S. Department of Energy developed an industrial energy efficiency potential analysis that suggests the US could double its annual rate of improvement rate through 2030. Extended through 2050, this equates to a maximum potential improvement of 17% by 2050 relative to BAU.// | industry-ag-main.html#eff-stds | industry-energy-efficiency-standards.html | U.S. DOE, 2016, Industrial Energy Efficiency Potential Analysis, https://energy.gov/sites/prod/files/2017/04/f34/energy-savings-by-state-industrial-methodology.pdf | U.S. DOE, 2016, Industrial Energy Efficiency Potential Analysis, https://energy.gov/sites/prod/files/2017/04/f34/energy-savings-by-state-industrial-methodology.pdf | 0
Industry | Industry Energy Efficiency Standards | Percentage Improvement in Eqpt Efficiency Standards above BAU | construction 41T43 | petroleum diesel if | Construction | Petroleum Use | 1202 | Yes | Industry Energy Efficiency Standards | indst efficiency standards | 0% | 25% | 1% | % reduction in energy use | **Description:** This policy reduces fuel consumption by the selected industry by increasing the efficiency of industrial equipment through stronger standards. The policy setting refers to overall energy use reduction, not the reduction in energy use of newly sold equipment. In 2016, the U.S. Department of Energy developed an industrial energy efficiency potential analysis that suggests the US could double its annual rate of improvement rate through 2030. Extended through 2050, this equates to a maximum potential improvement of 17% by 2050 relative to BAU.// | industry-ag-main.html#eff-stds | industry-energy-efficiency-standards.html | U.S. DOE, 2016, Industrial Energy Efficiency Potential Analysis, https://energy.gov/sites/prod/files/2017/04/f34/energy-savings-by-state-industrial-methodology.pdf | U.S. DOE, 2016, Industrial Energy Efficiency Potential Analysis, https://energy.gov/sites/prod/files/2017/04/f34/energy-savings-by-state-industrial-methodology.pdf | 0
Industry | Industry Energy Efficiency Standards | Percentage Improvement in Eqpt Efficiency Standards above BAU | construction 41T43 | heat if | Construction | Purchased Heat Use | 1203 | No | Industry Energy Efficiency Standards | indst efficiency standards | 0% | 25% | 1% | % reduction in energy use | **Description:** This policy reduces fuel consumption by the selected industry by increasing the efficiency of industrial equipment through stronger standards. The policy setting refers to overall energy use reduction, not the reduction in energy use of newly sold equipment. In 2016, the U.S. Department of Energy developed an industrial energy efficiency potential analysis that suggests the US could double its annual rate of improvement rate through 2030. Extended through 2050, this equates to a maximum potential improvement of 17% by 2050 relative to BAU.// | industry-ag-main.html#eff-stds | industry-energy-efficiency-standards.html | U.S. DOE, 2016, Industrial Energy Efficiency Potential Analysis, https://energy.gov/sites/prod/files/2017/04/f34/energy-savings-by-state-industrial-methodology.pdf | U.S. DOE, 2016, Industrial Energy Efficiency Potential Analysis, https://energy.gov/sites/prod/files/2017/04/f34/energy-savings-by-state-industrial-methodology.pdf | 0
Industry | Industry Energy Efficiency Standards | Percentage Improvement in Eqpt Efficiency Standards above BAU | construction 41T43 | crude oil if | Construction | Crude Oil Use | 1204 | No | Industry Energy Efficiency Standards | indst efficiency standards | 0% | 25% | 1% | % reduction in energy use | **Description:** This policy reduces fuel consumption by the selected industry by increasing the efficiency of industrial equipment through stronger standards. The policy setting refers to overall energy use reduction, not the reduction in energy use of newly sold equipment. In 2016, the U.S. Department of Energy developed an industrial energy efficiency potential analysis that suggests the US could double its annual rate of improvement rate through 2030. Extended through 2050, this equates to a maximum potential improvement of 17% by 2050 relative to BAU.// | industry-ag-main.html#eff-stds | industry-energy-efficiency-standards.html | U.S. DOE, 2016, Industrial Energy Efficiency Potential Analysis, https://energy.gov/sites/prod/files/2017/04/f34/energy-savings-by-state-industrial-methodology.pdf | U.S. DOE, 2016, Industrial Energy Efficiency Potential Analysis, https://energy.gov/sites/prod/files/2017/04/f34/energy-savings-by-state-industrial-methodology.pdf | 0
Industry | Industry Energy Efficiency Standards | Percentage Improvement in Eqpt Efficiency Standards above BAU | construction 41T43 | heavy or residual fuel oil if | Construction | Heavy or Residual Fuel Oil Use | 1205 | Yes | Industry Energy Efficiency Standards | indst efficiency standards | 0% | 25% | 1% | % reduction in energy use | **Description:** This policy reduces fuel consumption by the selected industry by increasing the efficiency of industrial equipment through stronger standards. The policy setting refers to overall energy use reduction, not the reduction in energy use of newly sold equipment. In 2016, the U.S. Department of Energy developed an industrial energy efficiency potential analysis that suggests the US could double its annual rate of improvement rate through 2030. Extended through 2050, this equates to a maximum potential improvement of 17% by 2050 relative to BAU.// | industry-ag-main.html#eff-stds | industry-energy-efficiency-standards.html | U.S. DOE, 2016, Industrial Energy Efficiency Potential Analysis, https://energy.gov/sites/prod/files/2017/04/f34/energy-savings-by-state-industrial-methodology.pdf | U.S. DOE, 2016, Industrial Energy Efficiency Potential Analysis, https://energy.gov/sites/prod/files/2017/04/f34/energy-savings-by-state-industrial-methodology.pdf | 0
Industry | Industry Energy Efficiency Standards | Percentage Improvement in Eqpt Efficiency Standards above BAU | construction 41T43 | LPG propane or butane if | Construction | LPG Propane or Butane Use | 1206 | Yes | Industry Energy Efficiency Standards | indst efficiency standards | 0% | 25% | 1% | % reduction in energy use | **Description:** This policy reduces fuel consumption by the selected industry by increasing the efficiency of industrial equipment through stronger standards. The policy setting refers to overall energy use reduction, not the reduction in energy use of newly sold equipment. In 2016, the U.S. Department of Energy developed an industrial energy efficiency potential analysis that suggests the US could double its annual rate of improvement rate through 2030. Extended through 2050, this equates to a maximum potential improvement of 17% by 2050 relative to BAU.// | industry-ag-main.html#eff-stds | industry-energy-efficiency-standards.html | U.S. DOE, 2016, Industrial Energy Efficiency Potential Analysis, https://energy.gov/sites/prod/files/2017/04/f34/energy-savings-by-state-industrial-methodology.pdf | U.S. DOE, 2016, Industrial Energy Efficiency Potential Analysis, https://energy.gov/sites/prod/files/2017/04/f34/energy-savings-by-state-industrial-methodology.pdf | 0
Industry | Industry Energy Efficiency Standards | Percentage Improvement in Eqpt Efficiency Standards above BAU | construction 41T43 | hydrogen if | Construction | Hydrogen Use | 1207 | No | Industry Energy Efficiency Standards | indst efficiency standards | 0% | 25% | 1% | % reduction in energy use | **Description:** This policy reduces fuel consumption by the selected industry by increasing the efficiency of industrial equipment through stronger standards. The policy setting refers to overall energy use reduction, not the reduction in energy use of newly sold equipment. In 2016, the U.S. Department of Energy developed an industrial energy efficiency potential analysis that suggests the US could double its annual rate of improvement rate through 2030. Extended through 2050, this equates to a maximum potential improvement of 17% by 2050 relative to BAU.// | industry-ag-main.html#eff-stds | industry-energy-efficiency-standards.html | U.S. DOE, 2016, Industrial Energy Efficiency Potential Analysis, https://energy.gov/sites/prod/files/2017/04/f34/energy-savings-by-state-industrial-methodology.pdf | U.S. DOE, 2016, Industrial Energy Efficiency Potential Analysis, https://energy.gov/sites/prod/files/2017/04/f34/energy-savings-by-state-industrial-methodology.pdf | 0
Industry | Improved System Design | Fraction of Installation and System Integration Issues Remedied |  |  |  |  | 54 | Yes | Improved System Design | indst system integration | 0% | 100% | 1% | % of potential achieved | **Description:** This policy reduces fuel consumption in the industry sector by improving the way components are put together and the way material or energy flows between them. // **Guidance for setting values: ** If this policy is fully implemented, fuel use is reduced by 3.6% for all industries in 2050. | industry-ag-main.html#system-integ | improved-system-design.html | Calculated from model data; see the relevant variable(s) in the InputData folder for source information. | 0 | 0
Industry | Electrification + Hydrogen | Fraction of Industrial Fuel Use Shifted to Other Fuels | agriculture and forestry 01T03 | electricity if | Agriculture and Forestry | Shift to Electricity | 1208 | Yes | Electrification + Hydrogen | indst fuel type shifting | 0% | 100% | 1% | % of fuel shifted | **Description:** This policy reduces greenhouse gas emissions from the selected industry by switching the fuels used by facilities to electricity and/or hydrogen. Only fuel consumed for energy, not fuel used as a chemical feedstock, is affected by this policy. Separately set the percentages of non-electricity, non-hydrogen fuel used by this industry in the BAU case to be shifted to electricity and to hydrogen. (If your settings total more than 100%, the effects will be scaled down proportionately so that the total fuel shifted does not exceed 100%.) Over 90% of thermal fuels (excluding feedstocks) are used to generate process heat or to fuel boilers. Generally, lower-temperature heat is easier to electrify than higher-temperature heat, while hydrogen can meet heat needs of any temprature. In the top-emitting 14 industries in the U.S., just under 50% of heat demand is at tempratures below 250 C, about a third is at temperatures from 350-600 C, and the remainder is at temperatures above 600 C. // | industry-ag-main.html#fuel-switching | industry-elec-and-hydrogen.html | 0 | 0 | 0
Industry | Electrification + Hydrogen | Fraction of Industrial Fuel Use Shifted to Other Fuels | agriculture and forestry 01T03 | hard coal if | Agriculture and Forestry | Shift to Coal | 1209 | No | Electrification + Hydrogen | indst fuel type shifting | 0% | 100% | 1% | % of fuel shifted | **Description:** This policy reduces greenhouse gas emissions from the selected industry by switching the fuels used by facilities to electricity and/or hydrogen. Only fuel consumed for energy, not fuel used as a chemical feedstock, is affected by this policy. Separately set the percentages of non-electricity, non-hydrogen fuel used by this industry in the BAU case to be shifted to electricity and to hydrogen. (If your settings total more than 100%, the effects will be scaled down proportionately so that the total fuel shifted does not exceed 100%.) Over 90% of thermal fuels (excluding feedstocks) are used to generate process heat or to fuel boilers. Generally, lower-temperature heat is easier to electrify than higher-temperature heat, while hydrogen can meet heat needs of any temprature. In the top-emitting 14 industries in the U.S., just under 50% of heat demand is at tempratures below 250 C, about a third is at temperatures from 350-600 C, and the remainder is at temperatures above 600 C. // | industry-ag-main.html#fuel-switching | industry-elec-and-hydrogen.html | 0 | 0 | 0
Industry | Electrification + Hydrogen | Fraction of Industrial Fuel Use Shifted to Other Fuels | agriculture and forestry 01T03 | natural gas if | Agriculture and Forestry | Shift to Natural Gas | 1210 | No | Electrification + Hydrogen | indst fuel type shifting | 0% | 100% | 1% | % of fuel shifted | **Description:** This policy reduces greenhouse gas emissions from the selected industry by switching the fuels used by facilities to electricity and/or hydrogen. Only fuel consumed for energy, not fuel used as a chemical feedstock, is affected by this policy. Separately set the percentages of non-electricity, non-hydrogen fuel used by this industry in the BAU case to be shifted to electricity and to hydrogen. (If your settings total more than 100%, the effects will be scaled down proportionately so that the total fuel shifted does not exceed 100%.) Over 90% of thermal fuels (excluding feedstocks) are used to generate process heat or to fuel boilers. Generally, lower-temperature heat is easier to electrify than higher-temperature heat, while hydrogen can meet heat needs of any temprature. In the top-emitting 14 industries in the U.S., just under 50% of heat demand is at tempratures below 250 C, about a third is at temperatures from 350-600 C, and the remainder is at temperatures above 600 C. // | industry-ag-main.html#fuel-switching | industry-elec-and-hydrogen.html | 0 | 0 | 0
Industry | Electrification + Hydrogen | Fraction of Industrial Fuel Use Shifted to Other Fuels | agriculture and forestry 01T03 | biomass if | Agriculture and Forestry | Shift to Biomass | 1211 | No | Electrification + Hydrogen | indst fuel type shifting | 0% | 100% | 1% | % of fuel shifted | **Description:** This policy reduces greenhouse gas emissions from the selected industry by switching the fuels used by facilities to electricity and/or hydrogen. Only fuel consumed for energy, not fuel used as a chemical feedstock, is affected by this policy. Separately set the percentages of non-electricity, non-hydrogen fuel used by this industry in the BAU case to be shifted to electricity and to hydrogen. (If your settings total more than 100%, the effects will be scaled down proportionately so that the total fuel shifted does not exceed 100%.) Over 90% of thermal fuels (excluding feedstocks) are used to generate process heat or to fuel boilers. Generally, lower-temperature heat is easier to electrify than higher-temperature heat, while hydrogen can meet heat needs of any temprature. In the top-emitting 14 industries in the U.S., just under 50% of heat demand is at tempratures below 250 C, about a third is at temperatures from 350-600 C, and the remainder is at temperatures above 600 C. // | industry-ag-main.html#fuel-switching | industry-elec-and-hydrogen.html | 0 | 0 | 0
Industry | Electrification + Hydrogen | Fraction of Industrial Fuel Use Shifted to Other Fuels | agriculture and forestry 01T03 | petroleum diesel if | Agriculture and Forestry | Shift to Petroleum | 1212 | No | Electrification + Hydrogen | indst fuel type shifting | 0% | 100% | 1% | % of fuel shifted | **Description:** This policy reduces greenhouse gas emissions from the selected industry by switching the fuels used by facilities to electricity and/or hydrogen. Only fuel consumed for energy, not fuel used as a chemical feedstock, is affected by this policy. Separately set the percentages of non-electricity, non-hydrogen fuel used by this industry in the BAU case to be shifted to electricity and to hydrogen. (If your settings total more than 100%, the effects will be scaled down proportionately so that the total fuel shifted does not exceed 100%.) Over 90% of thermal fuels (excluding feedstocks) are used to generate process heat or to fuel boilers. Generally, lower-temperature heat is easier to electrify than higher-temperature heat, while hydrogen can meet heat needs of any temprature. In the top-emitting 14 industries in the U.S., just under 50% of heat demand is at tempratures below 250 C, about a third is at temperatures from 350-600 C, and the remainder is at temperatures above 600 C. // | industry-ag-main.html#fuel-switching | industry-elec-and-hydrogen.html | 0 | 0 | 0
Industry | Electrification + Hydrogen | Fraction of Industrial Fuel Use Shifted to Other Fuels | agriculture and forestry 01T03 | heat if | Agriculture and Forestry | Shift to Purchased Heat | 1213 | No | Electrification + Hydrogen | indst fuel type shifting | 0% | 100% | 1% | % of fuel shifted | **Description:** This policy reduces greenhouse gas emissions from the selected industry by switching the fuels used by facilities to electricity and/or hydrogen. Only fuel consumed for energy, not fuel used as a chemical feedstock, is affected by this policy. Separately set the percentages of non-electricity, non-hydrogen fuel used by this industry in the BAU case to be shifted to electricity and to hydrogen. (If your settings total more than 100%, the effects will be scaled down proportionately so that the total fuel shifted does not exceed 100%.) Over 90% of thermal fuels (excluding feedstocks) are used to generate process heat or to fuel boilers. Generally, lower-temperature heat is easier to electrify than higher-temperature heat, while hydrogen can meet heat needs of any temprature. In the top-emitting 14 industries in the U.S., just under 50% of heat demand is at tempratures below 250 C, about a third is at temperatures from 350-600 C, and the remainder is at temperatures above 600 C. // | industry-ag-main.html#fuel-switching | industry-elec-and-hydrogen.html | 0 | 0 | 0
Industry | Electrification + Hydrogen | Fraction of Industrial Fuel Use Shifted to Other Fuels | agriculture and forestry 01T03 | crude oil if | Agriculture and Forestry | Shift to Crude Oil | 1214 | No | Electrification + Hydrogen | indst fuel type shifting | 0% | 100% | 1% | % of fuel shifted | **Description:** This policy reduces greenhouse gas emissions from the selected industry by switching the fuels used by facilities to electricity and/or hydrogen. Only fuel consumed for energy, not fuel used as a chemical feedstock, is affected by this policy. Separately set the percentages of non-electricity, non-hydrogen fuel used by this industry in the BAU case to be shifted to electricity and to hydrogen. (If your settings total more than 100%, the effects will be scaled down proportionately so that the total fuel shifted does not exceed 100%.) Over 90% of thermal fuels (excluding feedstocks) are used to generate process heat or to fuel boilers. Generally, lower-temperature heat is easier to electrify than higher-temperature heat, while hydrogen can meet heat needs of any temprature. In the top-emitting 14 industries in the U.S., just under 50% of heat demand is at tempratures below 250 C, about a third is at temperatures from 350-600 C, and the remainder is at temperatures above 600 C. // | industry-ag-main.html#fuel-switching | industry-elec-and-hydrogen.html | 0 | 0 | 0
Industry | Electrification + Hydrogen | Fraction of Industrial Fuel Use Shifted to Other Fuels | agriculture and forestry 01T03 | heavy or residual fuel oil if | Agriculture and Forestry | Shift to Heavy or Residual Oil | 1215 | No | Electrification + Hydrogen | indst fuel type shifting | 0% | 100% | 1% | % of fuel shifted | **Description:** This policy reduces greenhouse gas emissions from the selected industry by switching the fuels used by facilities to electricity and/or hydrogen. Only fuel consumed for energy, not fuel used as a chemical feedstock, is affected by this policy. Separately set the percentages of non-electricity, non-hydrogen fuel used by this industry in the BAU case to be shifted to electricity and to hydrogen. (If your settings total more than 100%, the effects will be scaled down proportionately so that the total fuel shifted does not exceed 100%.) Over 90% of thermal fuels (excluding feedstocks) are used to generate process heat or to fuel boilers. Generally, lower-temperature heat is easier to electrify than higher-temperature heat, while hydrogen can meet heat needs of any temprature. In the top-emitting 14 industries in the U.S., just under 50% of heat demand is at tempratures below 250 C, about a third is at temperatures from 350-600 C, and the remainder is at temperatures above 600 C. // | industry-ag-main.html#fuel-switching | industry-elec-and-hydrogen.html | 0 | 0 | 0
Industry | Electrification + Hydrogen | Fraction of Industrial Fuel Use Shifted to Other Fuels | agriculture and forestry 01T03 | LPG propane or butane if | Agriculture and Forestry | Shift to LPG Propane or Butane | 1216 | No | Electrification + Hydrogen | indst fuel type shifting | 0% | 100% | 1% | % of fuel shifted | **Description:** This policy reduces greenhouse gas emissions from the selected industry by switching the fuels used by facilities to electricity and/or hydrogen. Only fuel consumed for energy, not fuel used as a chemical feedstock, is affected by this policy. Separately set the percentages of non-electricity, non-hydrogen fuel used by this industry in the BAU case to be shifted to electricity and to hydrogen. (If your settings total more than 100%, the effects will be scaled down proportionately so that the total fuel shifted does not exceed 100%.) Over 90% of thermal fuels (excluding feedstocks) are used to generate process heat or to fuel boilers. Generally, lower-temperature heat is easier to electrify than higher-temperature heat, while hydrogen can meet heat needs of any temprature. In the top-emitting 14 industries in the U.S., just under 50% of heat demand is at tempratures below 250 C, about a third is at temperatures from 350-600 C, and the remainder is at temperatures above 600 C. // | industry-ag-main.html#fuel-switching | industry-elec-and-hydrogen.html | 0 | 0 | 0
Industry | Electrification + Hydrogen | Fraction of Industrial Fuel Use Shifted to Other Fuels | agriculture and forestry 01T03 | hydrogen if | Agriculture and Forestry | Shift to Hydrogen | 1217 | Yes | Electrification + Hydrogen | indst fuel type shifting | 0% | 100% | 1% | % of fuel shifted | **Description:** This policy reduces greenhouse gas emissions from the selected industry by switching the fuels used by facilities to electricity and/or hydrogen. Only fuel consumed for energy, not fuel used as a chemical feedstock, is affected by this policy. Separately set the percentages of non-electricity, non-hydrogen fuel used by this industry in the BAU case to be shifted to electricity and to hydrogen. (If your settings total more than 100%, the effects will be scaled down proportionately so that the total fuel shifted does not exceed 100%.) Over 90% of thermal fuels (excluding feedstocks) are used to generate process heat or to fuel boilers. Generally, lower-temperature heat is easier to electrify than higher-temperature heat, while hydrogen can meet heat needs of any temprature. In the top-emitting 14 industries in the U.S., just under 50% of heat demand is at tempratures below 250 C, about a third is at temperatures from 350-600 C, and the remainder is at temperatures above 600 C. // | industry-ag-main.html#fuel-switching | industry-elec-and-hydrogen.html | 0 | 0 | 0
Industry | Electrification + Hydrogen | Fraction of Industrial Fuel Use Shifted to Other Fuels | coal mining 05 | electricity if | Coal Mining | Shift to Electricity | 1218 | Yes | Electrification + Hydrogen | indst fuel type shifting | 0% | 100% | 1% | % of fuel shifted | **Description:** This policy reduces greenhouse gas emissions from the selected industry by switching the fuels used by facilities to electricity and/or hydrogen. Only fuel consumed for energy, not fuel used as a chemical feedstock, is affected by this policy. Separately set the percentages of non-electricity, non-hydrogen fuel used by this industry in the BAU case to be shifted to electricity and to hydrogen. (If your settings total more than 100%, the effects will be scaled down proportionately so that the total fuel shifted does not exceed 100%.) Over 90% of thermal fuels (excluding feedstocks) are used to generate process heat or to fuel boilers. Generally, lower-temperature heat is easier to electrify than higher-temperature heat, while hydrogen can meet heat needs of any temprature. In the top-emitting 14 industries in the U.S., just under 50% of heat demand is at tempratures below 250 C, about a third is at temperatures from 350-600 C, and the remainder is at temperatures above 600 C. // | industry-ag-main.html#fuel-switching | industry-elec-and-hydrogen.html | 0 | 0 | 0
Industry | Electrification + Hydrogen | Fraction of Industrial Fuel Use Shifted to Other Fuels | coal mining 05 | hard coal if | Coal Mining | Shift to Coal | 1219 | No | Electrification + Hydrogen | indst fuel type shifting | 0% | 100% | 1% | % of fuel shifted | **Description:** This policy reduces greenhouse gas emissions from the selected industry by switching the fuels used by facilities to electricity and/or hydrogen. Only fuel consumed for energy, not fuel used as a chemical feedstock, is affected by this policy. Separately set the percentages of non-electricity, non-hydrogen fuel used by this industry in the BAU case to be shifted to electricity and to hydrogen. (If your settings total more than 100%, the effects will be scaled down proportionately so that the total fuel shifted does not exceed 100%.) Over 90% of thermal fuels (excluding feedstocks) are used to generate process heat or to fuel boilers. Generally, lower-temperature heat is easier to electrify than higher-temperature heat, while hydrogen can meet heat needs of any temprature. In the top-emitting 14 industries in the U.S., just under 50% of heat demand is at tempratures below 250 C, about a third is at temperatures from 350-600 C, and the remainder is at temperatures above 600 C. // | industry-ag-main.html#fuel-switching | industry-elec-and-hydrogen.html | 0 | 0 | 0
Industry | Electrification + Hydrogen | Fraction of Industrial Fuel Use Shifted to Other Fuels | coal mining 05 | natural gas if | Coal Mining | Shift to Natural Gas | 1220 | No | Electrification + Hydrogen | indst fuel type shifting | 0% | 100% | 1% | % of fuel shifted | **Description:** This policy reduces greenhouse gas emissions from the selected industry by switching the fuels used by facilities to electricity and/or hydrogen. Only fuel consumed for energy, not fuel used as a chemical feedstock, is affected by this policy. Separately set the percentages of non-electricity, non-hydrogen fuel used by this industry in the BAU case to be shifted to electricity and to hydrogen. (If your settings total more than 100%, the effects will be scaled down proportionately so that the total fuel shifted does not exceed 100%.) Over 90% of thermal fuels (excluding feedstocks) are used to generate process heat or to fuel boilers. Generally, lower-temperature heat is easier to electrify than higher-temperature heat, while hydrogen can meet heat needs of any temprature. In the top-emitting 14 industries in the U.S., just under 50% of heat demand is at tempratures below 250 C, about a third is at temperatures from 350-600 C, and the remainder is at temperatures above 600 C. // | industry-ag-main.html#fuel-switching | industry-elec-and-hydrogen.html | 0 | 0 | 0
Industry | Electrification + Hydrogen | Fraction of Industrial Fuel Use Shifted to Other Fuels | coal mining 05 | biomass if | Coal Mining | Shift to Biomass | 1221 | No | Electrification + Hydrogen | indst fuel type shifting | 0% | 100% | 1% | % of fuel shifted | **Description:** This policy reduces greenhouse gas emissions from the selected industry by switching the fuels used by facilities to electricity and/or hydrogen. Only fuel consumed for energy, not fuel used as a chemical feedstock, is affected by this policy. Separately set the percentages of non-electricity, non-hydrogen fuel used by this industry in the BAU case to be shifted to electricity and to hydrogen. (If your settings total more than 100%, the effects will be scaled down proportionately so that the total fuel shifted does not exceed 100%.) Over 90% of thermal fuels (excluding feedstocks) are used to generate process heat or to fuel boilers. Generally, lower-temperature heat is easier to electrify than higher-temperature heat, while hydrogen can meet heat needs of any temprature. In the top-emitting 14 industries in the U.S., just under 50% of heat demand is at tempratures below 250 C, about a third is at temperatures from 350-600 C, and the remainder is at temperatures above 600 C. // | industry-ag-main.html#fuel-switching | industry-elec-and-hydrogen.html | 0 | 0 | 0
Industry | Electrification + Hydrogen | Fraction of Industrial Fuel Use Shifted to Other Fuels | coal mining 05 | petroleum diesel if | Coal Mining | Shift to Petroleum | 1222 | No | Electrification + Hydrogen | indst fuel type shifting | 0% | 100% | 1% | % of fuel shifted | **Description:** This policy reduces greenhouse gas emissions from the selected industry by switching the fuels used by facilities to electricity and/or hydrogen. Only fuel consumed for energy, not fuel used as a chemical feedstock, is affected by this policy. Separately set the percentages of non-electricity, non-hydrogen fuel used by this industry in the BAU case to be shifted to electricity and to hydrogen. (If your settings total more than 100%, the effects will be scaled down proportionately so that the total fuel shifted does not exceed 100%.) Over 90% of thermal fuels (excluding feedstocks) are used to generate process heat or to fuel boilers. Generally, lower-temperature heat is easier to electrify than higher-temperature heat, while hydrogen can meet heat needs of any temprature. In the top-emitting 14 industries in the U.S., just under 50% of heat demand is at tempratures below 250 C, about a third is at temperatures from 350-600 C, and the remainder is at temperatures above 600 C. // | industry-ag-main.html#fuel-switching | industry-elec-and-hydrogen.html | 0 | 0 | 0
Industry | Electrification + Hydrogen | Fraction of Industrial Fuel Use Shifted to Other Fuels | coal mining 05 | heat if | Coal Mining | Shift to Purchased Heat | 1223 | No | Electrification + Hydrogen | indst fuel type shifting | 0% | 100% | 1% | % of fuel shifted | **Description:** This policy reduces greenhouse gas emissions from the selected industry by switching the fuels used by facilities to electricity and/or hydrogen. Only fuel consumed for energy, not fuel used as a chemical feedstock, is affected by this policy. Separately set the percentages of non-electricity, non-hydrogen fuel used by this industry in the BAU case to be shifted to electricity and to hydrogen. (If your settings total more than 100%, the effects will be scaled down proportionately so that the total fuel shifted does not exceed 100%.) Over 90% of thermal fuels (excluding feedstocks) are used to generate process heat or to fuel boilers. Generally, lower-temperature heat is easier to electrify than higher-temperature heat, while hydrogen can meet heat needs of any temprature. In the top-emitting 14 industries in the U.S., just under 50% of heat demand is at tempratures below 250 C, about a third is at temperatures from 350-600 C, and the remainder is at temperatures above 600 C. // | industry-ag-main.html#fuel-switching | industry-elec-and-hydrogen.html | 0 | 0 | 0
Industry | Electrification + Hydrogen | Fraction of Industrial Fuel Use Shifted to Other Fuels | coal mining 05 | crude oil if | Coal Mining | Shift to Crude Oil | 1224 | No | Electrification + Hydrogen | indst fuel type shifting | 0% | 100% | 1% | % of fuel shifted | **Description:** This policy reduces greenhouse gas emissions from the selected industry by switching the fuels used by facilities to electricity and/or hydrogen. Only fuel consumed for energy, not fuel used as a chemical feedstock, is affected by this policy. Separately set the percentages of non-electricity, non-hydrogen fuel used by this industry in the BAU case to be shifted to electricity and to hydrogen. (If your settings total more than 100%, the effects will be scaled down proportionately so that the total fuel shifted does not exceed 100%.) Over 90% of thermal fuels (excluding feedstocks) are used to generate process heat or to fuel boilers. Generally, lower-temperature heat is easier to electrify than higher-temperature heat, while hydrogen can meet heat needs of any temprature. In the top-emitting 14 industries in the U.S., just under 50% of heat demand is at tempratures below 250 C, about a third is at temperatures from 350-600 C, and the remainder is at temperatures above 600 C. // | industry-ag-main.html#fuel-switching | industry-elec-and-hydrogen.html | 0 | 0 | 0
Industry | Electrification + Hydrogen | Fraction of Industrial Fuel Use Shifted to Other Fuels | coal mining 05 | heavy or residual fuel oil if | Coal Mining | Shift to Heavy or Residual Oil | 1225 | No | Electrification + Hydrogen | indst fuel type shifting | 0% | 100% | 1% | % of fuel shifted | **Description:** This policy reduces greenhouse gas emissions from the selected industry by switching the fuels used by facilities to electricity and/or hydrogen. Only fuel consumed for energy, not fuel used as a chemical feedstock, is affected by this policy. Separately set the percentages of non-electricity, non-hydrogen fuel used by this industry in the BAU case to be shifted to electricity and to hydrogen. (If your settings total more than 100%, the effects will be scaled down proportionately so that the total fuel shifted does not exceed 100%.) Over 90% of thermal fuels (excluding feedstocks) are used to generate process heat or to fuel boilers. Generally, lower-temperature heat is easier to electrify than higher-temperature heat, while hydrogen can meet heat needs of any temprature. In the top-emitting 14 industries in the U.S., just under 50% of heat demand is at tempratures below 250 C, about a third is at temperatures from 350-600 C, and the remainder is at temperatures above 600 C. // | industry-ag-main.html#fuel-switching | industry-elec-and-hydrogen.html | 0 | 0 | 0
Industry | Electrification + Hydrogen | Fraction of Industrial Fuel Use Shifted to Other Fuels | coal mining 05 | LPG propane or butane if | Coal Mining | Shift to LPG Propane or Butane | 1226 | No | Electrification + Hydrogen | indst fuel type shifting | 0% | 100% | 1% | % of fuel shifted | **Description:** This policy reduces greenhouse gas emissions from the selected industry by switching the fuels used by facilities to electricity and/or hydrogen. Only fuel consumed for energy, not fuel used as a chemical feedstock, is affected by this policy. Separately set the percentages of non-electricity, non-hydrogen fuel used by this industry in the BAU case to be shifted to electricity and to hydrogen. (If your settings total more than 100%, the effects will be scaled down proportionately so that the total fuel shifted does not exceed 100%.) Over 90% of thermal fuels (excluding feedstocks) are used to generate process heat or to fuel boilers. Generally, lower-temperature heat is easier to electrify than higher-temperature heat, while hydrogen can meet heat needs of any temprature. In the top-emitting 14 industries in the U.S., just under 50% of heat demand is at tempratures below 250 C, about a third is at temperatures from 350-600 C, and the remainder is at temperatures above 600 C. // | industry-ag-main.html#fuel-switching | industry-elec-and-hydrogen.html | 0 | 0 | 0
Industry | Electrification + Hydrogen | Fraction of Industrial Fuel Use Shifted to Other Fuels | coal mining 05 | hydrogen if | Coal Mining | Shift to Hydrogen | 1227 | Yes | Electrification + Hydrogen | indst fuel type shifting | 0% | 100% | 1% | % of fuel shifted | **Description:** This policy reduces greenhouse gas emissions from the selected industry by switching the fuels used by facilities to electricity and/or hydrogen. Only fuel consumed for energy, not fuel used as a chemical feedstock, is affected by this policy. Separately set the percentages of non-electricity, non-hydrogen fuel used by this industry in the BAU case to be shifted to electricity and to hydrogen. (If your settings total more than 100%, the effects will be scaled down proportionately so that the total fuel shifted does not exceed 100%.) Over 90% of thermal fuels (excluding feedstocks) are used to generate process heat or to fuel boilers. Generally, lower-temperature heat is easier to electrify than higher-temperature heat, while hydrogen can meet heat needs of any temprature. In the top-emitting 14 industries in the U.S., just under 50% of heat demand is at tempratures below 250 C, about a third is at temperatures from 350-600 C, and the remainder is at temperatures above 600 C. // | industry-ag-main.html#fuel-switching | industry-elec-and-hydrogen.html | 0 | 0 | 0
Industry | Electrification + Hydrogen | Fraction of Industrial Fuel Use Shifted to Other Fuels | oil and gas extraction 06 | electricity if | Oil and Gas Extraction | Shift to Electricity | 1228 | Yes | Electrification + Hydrogen | indst fuel type shifting | 0% | 100% | 1% | % of fuel shifted | **Description:** This policy reduces greenhouse gas emissions from the selected industry by switching the fuels used by facilities to electricity and/or hydrogen. Only fuel consumed for energy, not fuel used as a chemical feedstock, is affected by this policy. Separately set the percentages of non-electricity, non-hydrogen fuel used by this industry in the BAU case to be shifted to electricity and to hydrogen. (If your settings total more than 100%, the effects will be scaled down proportionately so that the total fuel shifted does not exceed 100%.) Over 90% of thermal fuels (excluding feedstocks) are used to generate process heat or to fuel boilers. Generally, lower-temperature heat is easier to electrify than higher-temperature heat, while hydrogen can meet heat needs of any temprature. In the top-emitting 14 industries in the U.S., just under 50% of heat demand is at tempratures below 250 C, about a third is at temperatures from 350-600 C, and the remainder is at temperatures above 600 C. // | industry-ag-main.html#fuel-switching | industry-elec-and-hydrogen.html | 0 | 0 | 0
Industry | Electrification + Hydrogen | Fraction of Industrial Fuel Use Shifted to Other Fuels | oil and gas extraction 06 | hard coal if | Oil and Gas Extraction | Shift to Coal | 1229 | No | Electrification + Hydrogen | indst fuel type shifting | 0% | 100% | 1% | % of fuel shifted | **Description:** This policy reduces greenhouse gas emissions from the selected industry by switching the fuels used by facilities to electricity and/or hydrogen. Only fuel consumed for energy, not fuel used as a chemical feedstock, is affected by this policy. Separately set the percentages of non-electricity, non-hydrogen fuel used by this industry in the BAU case to be shifted to electricity and to hydrogen. (If your settings total more than 100%, the effects will be scaled down proportionately so that the total fuel shifted does not exceed 100%.) Over 90% of thermal fuels (excluding feedstocks) are used to generate process heat or to fuel boilers. Generally, lower-temperature heat is easier to electrify than higher-temperature heat, while hydrogen can meet heat needs of any temprature. In the top-emitting 14 industries in the U.S., just under 50% of heat demand is at tempratures below 250 C, about a third is at temperatures from 350-600 C, and the remainder is at temperatures above 600 C. // | industry-ag-main.html#fuel-switching | industry-elec-and-hydrogen.html | 0 | 0 | 0
Industry | Electrification + Hydrogen | Fraction of Industrial Fuel Use Shifted to Other Fuels | oil and gas extraction 06 | natural gas if | Oil and Gas Extraction | Shift to Natural Gas | 1230 | No | Electrification + Hydrogen | indst fuel type shifting | 0% | 100% | 1% | % of fuel shifted | **Description:** This policy reduces greenhouse gas emissions from the selected industry by switching the fuels used by facilities to electricity and/or hydrogen. Only fuel consumed for energy, not fuel used as a chemical feedstock, is affected by this policy. Separately set the percentages of non-electricity, non-hydrogen fuel used by this industry in the BAU case to be shifted to electricity and to hydrogen. (If your settings total more than 100%, the effects will be scaled down proportionately so that the total fuel shifted does not exceed 100%.) Over 90% of thermal fuels (excluding feedstocks) are used to generate process heat or to fuel boilers. Generally, lower-temperature heat is easier to electrify than higher-temperature heat, while hydrogen can meet heat needs of any temprature. In the top-emitting 14 industries in the U.S., just under 50% of heat demand is at tempratures below 250 C, about a third is at temperatures from 350-600 C, and the remainder is at temperatures above 600 C. // | industry-ag-main.html#fuel-switching | industry-elec-and-hydrogen.html | 0 | 0 | 0
Industry | Electrification + Hydrogen | Fraction of Industrial Fuel Use Shifted to Other Fuels | oil and gas extraction 06 | biomass if | Oil and Gas Extraction | Shift to Biomass | 1231 | No | Electrification + Hydrogen | indst fuel type shifting | 0% | 100% | 1% | % of fuel shifted | **Description:** This policy reduces greenhouse gas emissions from the selected industry by switching the fuels used by facilities to electricity and/or hydrogen. Only fuel consumed for energy, not fuel used as a chemical feedstock, is affected by this policy. Separately set the percentages of non-electricity, non-hydrogen fuel used by this industry in the BAU case to be shifted to electricity and to hydrogen. (If your settings total more than 100%, the effects will be scaled down proportionately so that the total fuel shifted does not exceed 100%.) Over 90% of thermal fuels (excluding feedstocks) are used to generate process heat or to fuel boilers. Generally, lower-temperature heat is easier to electrify than higher-temperature heat, while hydrogen can meet heat needs of any temprature. In the top-emitting 14 industries in the U.S., just under 50% of heat demand is at tempratures below 250 C, about a third is at temperatures from 350-600 C, and the remainder is at temperatures above 600 C. // | industry-ag-main.html#fuel-switching | industry-elec-and-hydrogen.html | 0 | 0 | 0
Industry | Electrification + Hydrogen | Fraction of Industrial Fuel Use Shifted to Other Fuels | oil and gas extraction 06 | petroleum diesel if | Oil and Gas Extraction | Shift to Petroleum | 1232 | No | Electrification + Hydrogen | indst fuel type shifting | 0% | 100% | 1% | % of fuel shifted | **Description:** This policy reduces greenhouse gas emissions from the selected industry by switching the fuels used by facilities to electricity and/or hydrogen. Only fuel consumed for energy, not fuel used as a chemical feedstock, is affected by this policy. Separately set the percentages of non-electricity, non-hydrogen fuel used by this industry in the BAU case to be shifted to electricity and to hydrogen. (If your settings total more than 100%, the effects will be scaled down proportionately so that the total fuel shifted does not exceed 100%.) Over 90% of thermal fuels (excluding feedstocks) are used to generate process heat or to fuel boilers. Generally, lower-temperature heat is easier to electrify than higher-temperature heat, while hydrogen can meet heat needs of any temprature. In the top-emitting 14 industries in the U.S., just under 50% of heat demand is at tempratures below 250 C, about a third is at temperatures from 350-600 C, and the remainder is at temperatures above 600 C. // | industry-ag-main.html#fuel-switching | industry-elec-and-hydrogen.html | 0 | 0 | 0
Industry | Electrification + Hydrogen | Fraction of Industrial Fuel Use Shifted to Other Fuels | oil and gas extraction 06 | heat if | Oil and Gas Extraction | Shift to Purchased Heat | 1233 | No | Electrification + Hydrogen | indst fuel type shifting | 0% | 100% | 1% | % of fuel shifted | **Description:** This policy reduces greenhouse gas emissions from the selected industry by switching the fuels used by facilities to electricity and/or hydrogen. Only fuel consumed for energy, not fuel used as a chemical feedstock, is affected by this policy. Separately set the percentages of non-electricity, non-hydrogen fuel used by this industry in the BAU case to be shifted to electricity and to hydrogen. (If your settings total more than 100%, the effects will be scaled down proportionately so that the total fuel shifted does not exceed 100%.) Over 90% of thermal fuels (excluding feedstocks) are used to generate process heat or to fuel boilers. Generally, lower-temperature heat is easier to electrify than higher-temperature heat, while hydrogen can meet heat needs of any temprature. In the top-emitting 14 industries in the U.S., just under 50% of heat demand is at tempratures below 250 C, about a third is at temperatures from 350-600 C, and the remainder is at temperatures above 600 C. // | industry-ag-main.html#fuel-switching | industry-elec-and-hydrogen.html | 0 | 0 | 0
Industry | Electrification + Hydrogen | Fraction of Industrial Fuel Use Shifted to Other Fuels | oil and gas extraction 06 | crude oil if | Oil and Gas Extraction | Shift to Crude Oil | 1234 | No | Electrification + Hydrogen | indst fuel type shifting | 0% | 100% | 1% | % of fuel shifted | **Description:** This policy reduces greenhouse gas emissions from the selected industry by switching the fuels used by facilities to electricity and/or hydrogen. Only fuel consumed for energy, not fuel used as a chemical feedstock, is affected by this policy. Separately set the percentages of non-electricity, non-hydrogen fuel used by this industry in the BAU case to be shifted to electricity and to hydrogen. (If your settings total more than 100%, the effects will be scaled down proportionately so that the total fuel shifted does not exceed 100%.) Over 90% of thermal fuels (excluding feedstocks) are used to generate process heat or to fuel boilers. Generally, lower-temperature heat is easier to electrify than higher-temperature heat, while hydrogen can meet heat needs of any temprature. In the top-emitting 14 industries in the U.S., just under 50% of heat demand is at tempratures below 250 C, about a third is at temperatures from 350-600 C, and the remainder is at temperatures above 600 C. // | industry-ag-main.html#fuel-switching | industry-elec-and-hydrogen.html | 0 | 0 | 0
Industry | Electrification + Hydrogen | Fraction of Industrial Fuel Use Shifted to Other Fuels | oil and gas extraction 06 | heavy or residual fuel oil if | Oil and Gas Extraction | Shift to Heavy or Residual Oil | 1235 | No | Electrification + Hydrogen | indst fuel type shifting | 0% | 100% | 1% | % of fuel shifted | **Description:** This policy reduces greenhouse gas emissions from the selected industry by switching the fuels used by facilities to electricity and/or hydrogen. Only fuel consumed for energy, not fuel used as a chemical feedstock, is affected by this policy. Separately set the percentages of non-electricity, non-hydrogen fuel used by this industry in the BAU case to be shifted to electricity and to hydrogen. (If your settings total more than 100%, the effects will be scaled down proportionately so that the total fuel shifted does not exceed 100%.) Over 90% of thermal fuels (excluding feedstocks) are used to generate process heat or to fuel boilers. Generally, lower-temperature heat is easier to electrify than higher-temperature heat, while hydrogen can meet heat needs of any temprature. In the top-emitting 14 industries in the U.S., just under 50% of heat demand is at tempratures below 250 C, about a third is at temperatures from 350-600 C, and the remainder is at temperatures above 600 C. // | industry-ag-main.html#fuel-switching | industry-elec-and-hydrogen.html | 0 | 0 | 0
Industry | Electrification + Hydrogen | Fraction of Industrial Fuel Use Shifted to Other Fuels | oil and gas extraction 06 | LPG propane or butane if | Oil and Gas Extraction | Shift to LPG Propane or Butane | 1236 | No | Electrification + Hydrogen | indst fuel type shifting | 0% | 100% | 1% | % of fuel shifted | **Description:** This policy reduces greenhouse gas emissions from the selected industry by switching the fuels used by facilities to electricity and/or hydrogen. Only fuel consumed for energy, not fuel used as a chemical feedstock, is affected by this policy. Separately set the percentages of non-electricity, non-hydrogen fuel used by this industry in the BAU case to be shifted to electricity and to hydrogen. (If your settings total more than 100%, the effects will be scaled down proportionately so that the total fuel shifted does not exceed 100%.) Over 90% of thermal fuels (excluding feedstocks) are used to generate process heat or to fuel boilers. Generally, lower-temperature heat is easier to electrify than higher-temperature heat, while hydrogen can meet heat needs of any temprature. In the top-emitting 14 industries in the U.S., just under 50% of heat demand is at tempratures below 250 C, about a third is at temperatures from 350-600 C, and the remainder is at temperatures above 600 C. // | industry-ag-main.html#fuel-switching | industry-elec-and-hydrogen.html | 0 | 0 | 0
Industry | Electrification + Hydrogen | Fraction of Industrial Fuel Use Shifted to Other Fuels | oil and gas extraction 06 | hydrogen if | Oil and Gas Extraction | Shift to Hydrogen | 1237 | Yes | Electrification + Hydrogen | indst fuel type shifting | 0% | 100% | 1% | % of fuel shifted | **Description:** This policy reduces greenhouse gas emissions from the selected industry by switching the fuels used by facilities to electricity and/or hydrogen. Only fuel consumed for energy, not fuel used as a chemical feedstock, is affected by this policy. Separately set the percentages of non-electricity, non-hydrogen fuel used by this industry in the BAU case to be shifted to electricity and to hydrogen. (If your settings total more than 100%, the effects will be scaled down proportionately so that the total fuel shifted does not exceed 100%.) Over 90% of thermal fuels (excluding feedstocks) are used to generate process heat or to fuel boilers. Generally, lower-temperature heat is easier to electrify than higher-temperature heat, while hydrogen can meet heat needs of any temprature. In the top-emitting 14 industries in the U.S., just under 50% of heat demand is at tempratures below 250 C, about a third is at temperatures from 350-600 C, and the remainder is at temperatures above 600 C. // | industry-ag-main.html#fuel-switching | industry-elec-and-hydrogen.html | 0 | 0 | 0
Industry | Electrification + Hydrogen | Fraction of Industrial Fuel Use Shifted to Other Fuels | other mining and quarrying 07T08 | electricity if | Other Mining and Quarrying | Shift to Electricity | 1238 | Yes | Electrification + Hydrogen | indst fuel type shifting | 0% | 100% | 1% | % of fuel shifted | **Description:** This policy reduces greenhouse gas emissions from the selected industry by switching the fuels used by facilities to electricity and/or hydrogen. Only fuel consumed for energy, not fuel used as a chemical feedstock, is affected by this policy. Separately set the percentages of non-electricity, non-hydrogen fuel used by this industry in the BAU case to be shifted to electricity and to hydrogen. (If your settings total more than 100%, the effects will be scaled down proportionately so that the total fuel shifted does not exceed 100%.) Over 90% of thermal fuels (excluding feedstocks) are used to generate process heat or to fuel boilers. Generally, lower-temperature heat is easier to electrify than higher-temperature heat, while hydrogen can meet heat needs of any temprature. In the top-emitting 14 industries in the U.S., just under 50% of heat demand is at tempratures below 250 C, about a third is at temperatures from 350-600 C, and the remainder is at temperatures above 600 C. // | industry-ag-main.html#fuel-switching | industry-elec-and-hydrogen.html | 0 | 0 | 0
Industry | Electrification + Hydrogen | Fraction of Industrial Fuel Use Shifted to Other Fuels | other mining and quarrying 07T08 | hard coal if | Other Mining and Quarrying | Shift to Coal | 1239 | No | Electrification + Hydrogen | indst fuel type shifting | 0% | 100% | 1% | % of fuel shifted | **Description:** This policy reduces greenhouse gas emissions from the selected industry by switching the fuels used by facilities to electricity and/or hydrogen. Only fuel consumed for energy, not fuel used as a chemical feedstock, is affected by this policy. Separately set the percentages of non-electricity, non-hydrogen fuel used by this industry in the BAU case to be shifted to electricity and to hydrogen. (If your settings total more than 100%, the effects will be scaled down proportionately so that the total fuel shifted does not exceed 100%.) Over 90% of thermal fuels (excluding feedstocks) are used to generate process heat or to fuel boilers. Generally, lower-temperature heat is easier to electrify than higher-temperature heat, while hydrogen can meet heat needs of any temprature. In the top-emitting 14 industries in the U.S., just under 50% of heat demand is at tempratures below 250 C, about a third is at temperatures from 350-600 C, and the remainder is at temperatures above 600 C. // | industry-ag-main.html#fuel-switching | industry-elec-and-hydrogen.html | 0 | 0 | 0
Industry | Electrification + Hydrogen | Fraction of Industrial Fuel Use Shifted to Other Fuels | other mining and quarrying 07T08 | natural gas if | Other Mining and Quarrying | Shift to Natural Gas | 1240 | No | Electrification + Hydrogen | indst fuel type shifting | 0% | 100% | 1% | % of fuel shifted | **Description:** This policy reduces greenhouse gas emissions from the selected industry by switching the fuels used by facilities to electricity and/or hydrogen. Only fuel consumed for energy, not fuel used as a chemical feedstock, is affected by this policy. Separately set the percentages of non-electricity, non-hydrogen fuel used by this industry in the BAU case to be shifted to electricity and to hydrogen. (If your settings total more than 100%, the effects will be scaled down proportionately so that the total fuel shifted does not exceed 100%.) Over 90% of thermal fuels (excluding feedstocks) are used to generate process heat or to fuel boilers. Generally, lower-temperature heat is easier to electrify than higher-temperature heat, while hydrogen can meet heat needs of any temprature. In the top-emitting 14 industries in the U.S., just under 50% of heat demand is at tempratures below 250 C, about a third is at temperatures from 350-600 C, and the remainder is at temperatures above 600 C. // | industry-ag-main.html#fuel-switching | industry-elec-and-hydrogen.html | 0 | 0 | 0
Industry | Electrification + Hydrogen | Fraction of Industrial Fuel Use Shifted to Other Fuels | other mining and quarrying 07T08 | biomass if | Other Mining and Quarrying | Shift to Biomass | 1241 | No | Electrification + Hydrogen | indst fuel type shifting | 0% | 100% | 1% | % of fuel shifted | **Description:** This policy reduces greenhouse gas emissions from the selected industry by switching the fuels used by facilities to electricity and/or hydrogen. Only fuel consumed for energy, not fuel used as a chemical feedstock, is affected by this policy. Separately set the percentages of non-electricity, non-hydrogen fuel used by this industry in the BAU case to be shifted to electricity and to hydrogen. (If your settings total more than 100%, the effects will be scaled down proportionately so that the total fuel shifted does not exceed 100%.) Over 90% of thermal fuels (excluding feedstocks) are used to generate process heat or to fuel boilers. Generally, lower-temperature heat is easier to electrify than higher-temperature heat, while hydrogen can meet heat needs of any temprature. In the top-emitting 14 industries in the U.S., just under 50% of heat demand is at tempratures below 250 C, about a third is at temperatures from 350-600 C, and the remainder is at temperatures above 600 C. // | industry-ag-main.html#fuel-switching | industry-elec-and-hydrogen.html | 0 | 0 | 0
Industry | Electrification + Hydrogen | Fraction of Industrial Fuel Use Shifted to Other Fuels | other mining and quarrying 07T08 | petroleum diesel if | Other Mining and Quarrying | Shift to Petroleum | 1242 | No | Electrification + Hydrogen | indst fuel type shifting | 0% | 100% | 1% | % of fuel shifted | **Description:** This policy reduces greenhouse gas emissions from the selected industry by switching the fuels used by facilities to electricity and/or hydrogen. Only fuel consumed for energy, not fuel used as a chemical feedstock, is affected by this policy. Separately set the percentages of non-electricity, non-hydrogen fuel used by this industry in the BAU case to be shifted to electricity and to hydrogen. (If your settings total more than 100%, the effects will be scaled down proportionately so that the total fuel shifted does not exceed 100%.) Over 90% of thermal fuels (excluding feedstocks) are used to generate process heat or to fuel boilers. Generally, lower-temperature heat is easier to electrify than higher-temperature heat, while hydrogen can meet heat needs of any temprature. In the top-emitting 14 industries in the U.S., just under 50% of heat demand is at tempratures below 250 C, about a third is at temperatures from 350-600 C, and the remainder is at temperatures above 600 C. // | industry-ag-main.html#fuel-switching | industry-elec-and-hydrogen.html | 0 | 0 | 0
Industry | Electrification + Hydrogen | Fraction of Industrial Fuel Use Shifted to Other Fuels | other mining and quarrying 07T08 | heat if | Other Mining and Quarrying | Shift to Purchased Heat | 1243 | No | Electrification + Hydrogen | indst fuel type shifting | 0% | 100% | 1% | % of fuel shifted | **Description:** This policy reduces greenhouse gas emissions from the selected industry by switching the fuels used by facilities to electricity and/or hydrogen. Only fuel consumed for energy, not fuel used as a chemical feedstock, is affected by this policy. Separately set the percentages of non-electricity, non-hydrogen fuel used by this industry in the BAU case to be shifted to electricity and to hydrogen. (If your settings total more than 100%, the effects will be scaled down proportionately so that the total fuel shifted does not exceed 100%.) Over 90% of thermal fuels (excluding feedstocks) are used to generate process heat or to fuel boilers. Generally, lower-temperature heat is easier to electrify than higher-temperature heat, while hydrogen can meet heat needs of any temprature. In the top-emitting 14 industries in the U.S., just under 50% of heat demand is at tempratures below 250 C, about a third is at temperatures from 350-600 C, and the remainder is at temperatures above 600 C. // | industry-ag-main.html#fuel-switching | industry-elec-and-hydrogen.html | 0 | 0 | 0
Industry | Electrification + Hydrogen | Fraction of Industrial Fuel Use Shifted to Other Fuels | other mining and quarrying 07T08 | crude oil if | Other Mining and Quarrying | Shift to Crude Oil | 1244 | No | Electrification + Hydrogen | indst fuel type shifting | 0% | 100% | 1% | % of fuel shifted | **Description:** This policy reduces greenhouse gas emissions from the selected industry by switching the fuels used by facilities to electricity and/or hydrogen. Only fuel consumed for energy, not fuel used as a chemical feedstock, is affected by this policy. Separately set the percentages of non-electricity, non-hydrogen fuel used by this industry in the BAU case to be shifted to electricity and to hydrogen. (If your settings total more than 100%, the effects will be scaled down proportionately so that the total fuel shifted does not exceed 100%.) Over 90% of thermal fuels (excluding feedstocks) are used to generate process heat or to fuel boilers. Generally, lower-temperature heat is easier to electrify than higher-temperature heat, while hydrogen can meet heat needs of any temprature. In the top-emitting 14 industries in the U.S., just under 50% of heat demand is at tempratures below 250 C, about a third is at temperatures from 350-600 C, and the remainder is at temperatures above 600 C. // | industry-ag-main.html#fuel-switching | industry-elec-and-hydrogen.html | 0 | 0 | 0
Industry | Electrification + Hydrogen | Fraction of Industrial Fuel Use Shifted to Other Fuels | other mining and quarrying 07T08 | heavy or residual fuel oil if | Other Mining and Quarrying | Shift to Heavy or Residual Oil | 1245 | No | Electrification + Hydrogen | indst fuel type shifting | 0% | 100% | 1% | % of fuel shifted | **Description:** This policy reduces greenhouse gas emissions from the selected industry by switching the fuels used by facilities to electricity and/or hydrogen. Only fuel consumed for energy, not fuel used as a chemical feedstock, is affected by this policy. Separately set the percentages of non-electricity, non-hydrogen fuel used by this industry in the BAU case to be shifted to electricity and to hydrogen. (If your settings total more than 100%, the effects will be scaled down proportionately so that the total fuel shifted does not exceed 100%.) Over 90% of thermal fuels (excluding feedstocks) are used to generate process heat or to fuel boilers. Generally, lower-temperature heat is easier to electrify than higher-temperature heat, while hydrogen can meet heat needs of any temprature. In the top-emitting 14 industries in the U.S., just under 50% of heat demand is at tempratures below 250 C, about a third is at temperatures from 350-600 C, and the remainder is at temperatures above 600 C. // | industry-ag-main.html#fuel-switching | industry-elec-and-hydrogen.html | 0 | 0 | 0
Industry | Electrification + Hydrogen | Fraction of Industrial Fuel Use Shifted to Other Fuels | other mining and quarrying 07T08 | LPG propane or butane if | Other Mining and Quarrying | Shift to LPG Propane or Butane | 1246 | No | Electrification + Hydrogen | indst fuel type shifting | 0% | 100% | 1% | % of fuel shifted | **Description:** This policy reduces greenhouse gas emissions from the selected industry by switching the fuels used by facilities to electricity and/or hydrogen. Only fuel consumed for energy, not fuel used as a chemical feedstock, is affected by this policy. Separately set the percentages of non-electricity, non-hydrogen fuel used by this industry in the BAU case to be shifted to electricity and to hydrogen. (If your settings total more than 100%, the effects will be scaled down proportionately so that the total fuel shifted does not exceed 100%.) Over 90% of thermal fuels (excluding feedstocks) are used to generate process heat or to fuel boilers. Generally, lower-temperature heat is easier to electrify than higher-temperature heat, while hydrogen can meet heat needs of any temprature. In the top-emitting 14 industries in the U.S., just under 50% of heat demand is at tempratures below 250 C, about a third is at temperatures from 350-600 C, and the remainder is at temperatures above 600 C. // | industry-ag-main.html#fuel-switching | industry-elec-and-hydrogen.html | 0 | 0 | 0
Industry | Electrification + Hydrogen | Fraction of Industrial Fuel Use Shifted to Other Fuels | other mining and quarrying 07T08 | hydrogen if | Other Mining and Quarrying | Shift to Hydrogen | 1247 | Yes | Electrification + Hydrogen | indst fuel type shifting | 0% | 100% | 1% | % of fuel shifted | **Description:** This policy reduces greenhouse gas emissions from the selected industry by switching the fuels used by facilities to electricity and/or hydrogen. Only fuel consumed for energy, not fuel used as a chemical feedstock, is affected by this policy. Separately set the percentages of non-electricity, non-hydrogen fuel used by this industry in the BAU case to be shifted to electricity and to hydrogen. (If your settings total more than 100%, the effects will be scaled down proportionately so that the total fuel shifted does not exceed 100%.) Over 90% of thermal fuels (excluding feedstocks) are used to generate process heat or to fuel boilers. Generally, lower-temperature heat is easier to electrify than higher-temperature heat, while hydrogen can meet heat needs of any temprature. In the top-emitting 14 industries in the U.S., just under 50% of heat demand is at tempratures below 250 C, about a third is at temperatures from 350-600 C, and the remainder is at temperatures above 600 C. // | industry-ag-main.html#fuel-switching | industry-elec-and-hydrogen.html | 0 | 0 | 0
Industry | Electrification + Hydrogen | Fraction of Industrial Fuel Use Shifted to Other Fuels | food beverage and tobacco 10T12 | electricity if | Food Beverage and Tobacco | Shift to Electricity | 1248 | Yes | Electrification + Hydrogen | indst fuel type shifting | 0% | 100% | 1% | % of fuel shifted | **Description:** This policy reduces greenhouse gas emissions from the selected industry by switching the fuels used by facilities to electricity and/or hydrogen. Only fuel consumed for energy, not fuel used as a chemical feedstock, is affected by this policy. Separately set the percentages of non-electricity, non-hydrogen fuel used by this industry in the BAU case to be shifted to electricity and to hydrogen. (If your settings total more than 100%, the effects will be scaled down proportionately so that the total fuel shifted does not exceed 100%.) Over 90% of thermal fuels (excluding feedstocks) are used to generate process heat or to fuel boilers. Generally, lower-temperature heat is easier to electrify than higher-temperature heat, while hydrogen can meet heat needs of any temprature. In the top-emitting 14 industries in the U.S., just under 50% of heat demand is at tempratures below 250 C, about a third is at temperatures from 350-600 C, and the remainder is at temperatures above 600 C. // | industry-ag-main.html#fuel-switching | industry-elec-and-hydrogen.html | 0 | 0 | 0
Industry | Electrification + Hydrogen | Fraction of Industrial Fuel Use Shifted to Other Fuels | food beverage and tobacco 10T12 | hard coal if | Food Beverage and Tobacco | Shift to Coal | 1249 | No | Electrification + Hydrogen | indst fuel type shifting | 0% | 100% | 1% | % of fuel shifted | **Description:** This policy reduces greenhouse gas emissions from the selected industry by switching the fuels used by facilities to electricity and/or hydrogen. Only fuel consumed for energy, not fuel used as a chemical feedstock, is affected by this policy. Separately set the percentages of non-electricity, non-hydrogen fuel used by this industry in the BAU case to be shifted to electricity and to hydrogen. (If your settings total more than 100%, the effects will be scaled down proportionately so that the total fuel shifted does not exceed 100%.) Over 90% of thermal fuels (excluding feedstocks) are used to generate process heat or to fuel boilers. Generally, lower-temperature heat is easier to electrify than higher-temperature heat, while hydrogen can meet heat needs of any temprature. In the top-emitting 14 industries in the U.S., just under 50% of heat demand is at tempratures below 250 C, about a third is at temperatures from 350-600 C, and the remainder is at temperatures above 600 C. // | industry-ag-main.html#fuel-switching | industry-elec-and-hydrogen.html | 0 | 0 | 0
Industry | Electrification + Hydrogen | Fraction of Industrial Fuel Use Shifted to Other Fuels | food beverage and tobacco 10T12 | natural gas if | Food Beverage and Tobacco | Shift to Natural Gas | 1250 | No | Electrification + Hydrogen | indst fuel type shifting | 0% | 100% | 1% | % of fuel shifted | **Description:** This policy reduces greenhouse gas emissions from the selected industry by switching the fuels used by facilities to electricity and/or hydrogen. Only fuel consumed for energy, not fuel used as a chemical feedstock, is affected by this policy. Separately set the percentages of non-electricity, non-hydrogen fuel used by this industry in the BAU case to be shifted to electricity and to hydrogen. (If your settings total more than 100%, the effects will be scaled down proportionately so that the total fuel shifted does not exceed 100%.) Over 90% of thermal fuels (excluding feedstocks) are used to generate process heat or to fuel boilers. Generally, lower-temperature heat is easier to electrify than higher-temperature heat, while hydrogen can meet heat needs of any temprature. In the top-emitting 14 industries in the U.S., just under 50% of heat demand is at tempratures below 250 C, about a third is at temperatures from 350-600 C, and the remainder is at temperatures above 600 C. // | industry-ag-main.html#fuel-switching | industry-elec-and-hydrogen.html | 0 | 0 | 0
Industry | Electrification + Hydrogen | Fraction of Industrial Fuel Use Shifted to Other Fuels | food beverage and tobacco 10T12 | biomass if | Food Beverage and Tobacco | Shift to Biomass | 1251 | No | Electrification + Hydrogen | indst fuel type shifting | 0% | 100% | 1% | % of fuel shifted | **Description:** This policy reduces greenhouse gas emissions from the selected industry by switching the fuels used by facilities to electricity and/or hydrogen. Only fuel consumed for energy, not fuel used as a chemical feedstock, is affected by this policy. Separately set the percentages of non-electricity, non-hydrogen fuel used by this industry in the BAU case to be shifted to electricity and to hydrogen. (If your settings total more than 100%, the effects will be scaled down proportionately so that the total fuel shifted does not exceed 100%.) Over 90% of thermal fuels (excluding feedstocks) are used to generate process heat or to fuel boilers. Generally, lower-temperature heat is easier to electrify than higher-temperature heat, while hydrogen can meet heat needs of any temprature. In the top-emitting 14 industries in the U.S., just under 50% of heat demand is at tempratures below 250 C, about a third is at temperatures from 350-600 C, and the remainder is at temperatures above 600 C. // | industry-ag-main.html#fuel-switching | industry-elec-and-hydrogen.html | 0 | 0 | 0
Industry | Electrification + Hydrogen | Fraction of Industrial Fuel Use Shifted to Other Fuels | food beverage and tobacco 10T12 | petroleum diesel if | Food Beverage and Tobacco | Shift to Petroleum | 1252 | No | Electrification + Hydrogen | indst fuel type shifting | 0% | 100% | 1% | % of fuel shifted | **Description:** This policy reduces greenhouse gas emissions from the selected industry by switching the fuels used by facilities to electricity and/or hydrogen. Only fuel consumed for energy, not fuel used as a chemical feedstock, is affected by this policy. Separately set the percentages of non-electricity, non-hydrogen fuel used by this industry in the BAU case to be shifted to electricity and to hydrogen. (If your settings total more than 100%, the effects will be scaled down proportionately so that the total fuel shifted does not exceed 100%.) Over 90% of thermal fuels (excluding feedstocks) are used to generate process heat or to fuel boilers. Generally, lower-temperature heat is easier to electrify than higher-temperature heat, while hydrogen can meet heat needs of any temprature. In the top-emitting 14 industries in the U.S., just under 50% of heat demand is at tempratures below 250 C, about a third is at temperatures from 350-600 C, and the remainder is at temperatures above 600 C. // | industry-ag-main.html#fuel-switching | industry-elec-and-hydrogen.html | 0 | 0 | 0
Industry | Electrification + Hydrogen | Fraction of Industrial Fuel Use Shifted to Other Fuels | food beverage and tobacco 10T12 | heat if | Food Beverage and Tobacco | Shift to Purchased Heat | 1253 | No | Electrification + Hydrogen | indst fuel type shifting | 0% | 100% | 1% | % of fuel shifted | **Description:** This policy reduces greenhouse gas emissions from the selected industry by switching the fuels used by facilities to electricity and/or hydrogen. Only fuel consumed for energy, not fuel used as a chemical feedstock, is affected by this policy. Separately set the percentages of non-electricity, non-hydrogen fuel used by this industry in the BAU case to be shifted to electricity and to hydrogen. (If your settings total more than 100%, the effects will be scaled down proportionately so that the total fuel shifted does not exceed 100%.) Over 90% of thermal fuels (excluding feedstocks) are used to generate process heat or to fuel boilers. Generally, lower-temperature heat is easier to electrify than higher-temperature heat, while hydrogen can meet heat needs of any temprature. In the top-emitting 14 industries in the U.S., just under 50% of heat demand is at tempratures below 250 C, about a third is at temperatures from 350-600 C, and the remainder is at temperatures above 600 C. // | industry-ag-main.html#fuel-switching | industry-elec-and-hydrogen.html | 0 | 0 | 0
Industry | Electrification + Hydrogen | Fraction of Industrial Fuel Use Shifted to Other Fuels | food beverage and tobacco 10T12 | crude oil if | Food Beverage and Tobacco | Shift to Crude Oil | 1254 | No | Electrification + Hydrogen | indst fuel type shifting | 0% | 100% | 1% | % of fuel shifted | **Description:** This policy reduces greenhouse gas emissions from the selected industry by switching the fuels used by facilities to electricity and/or hydrogen. Only fuel consumed for energy, not fuel used as a chemical feedstock, is affected by this policy. Separately set the percentages of non-electricity, non-hydrogen fuel used by this industry in the BAU case to be shifted to electricity and to hydrogen. (If your settings total more than 100%, the effects will be scaled down proportionately so that the total fuel shifted does not exceed 100%.) Over 90% of thermal fuels (excluding feedstocks) are used to generate process heat or to fuel boilers. Generally, lower-temperature heat is easier to electrify than higher-temperature heat, while hydrogen can meet heat needs of any temprature. In the top-emitting 14 industries in the U.S., just under 50% of heat demand is at tempratures below 250 C, about a third is at temperatures from 350-600 C, and the remainder is at temperatures above 600 C. // | industry-ag-main.html#fuel-switching | industry-elec-and-hydrogen.html | 0 | 0 | 0
Industry | Electrification + Hydrogen | Fraction of Industrial Fuel Use Shifted to Other Fuels | food beverage and tobacco 10T12 | heavy or residual fuel oil if | Food Beverage and Tobacco | Shift to Heavy or Residual Oil | 1255 | No | Electrification + Hydrogen | indst fuel type shifting | 0% | 100% | 1% | % of fuel shifted | **Description:** This policy reduces greenhouse gas emissions from the selected industry by switching the fuels used by facilities to electricity and/or hydrogen. Only fuel consumed for energy, not fuel used as a chemical feedstock, is affected by this policy. Separately set the percentages of non-electricity, non-hydrogen fuel used by this industry in the BAU case to be shifted to electricity and to hydrogen. (If your settings total more than 100%, the effects will be scaled down proportionately so that the total fuel shifted does not exceed 100%.) Over 90% of thermal fuels (excluding feedstocks) are used to generate process heat or to fuel boilers. Generally, lower-temperature heat is easier to electrify than higher-temperature heat, while hydrogen can meet heat needs of any temprature. In the top-emitting 14 industries in the U.S., just under 50% of heat demand is at tempratures below 250 C, about a third is at temperatures from 350-600 C, and the remainder is at temperatures above 600 C. // | industry-ag-main.html#fuel-switching | industry-elec-and-hydrogen.html | 0 | 0 | 0
Industry | Electrification + Hydrogen | Fraction of Industrial Fuel Use Shifted to Other Fuels | food beverage and tobacco 10T12 | LPG propane or butane if | Food Beverage and Tobacco | Shift to LPG Propane or Butane | 1256 | No | Electrification + Hydrogen | indst fuel type shifting | 0% | 100% | 1% | % of fuel shifted | **Description:** This policy reduces greenhouse gas emissions from the selected industry by switching the fuels used by facilities to electricity and/or hydrogen. Only fuel consumed for energy, not fuel used as a chemical feedstock, is affected by this policy. Separately set the percentages of non-electricity, non-hydrogen fuel used by this industry in the BAU case to be shifted to electricity and to hydrogen. (If your settings total more than 100%, the effects will be scaled down proportionately so that the total fuel shifted does not exceed 100%.) Over 90% of thermal fuels (excluding feedstocks) are used to generate process heat or to fuel boilers. Generally, lower-temperature heat is easier to electrify than higher-temperature heat, while hydrogen can meet heat needs of any temprature. In the top-emitting 14 industries in the U.S., just under 50% of heat demand is at tempratures below 250 C, about a third is at temperatures from 350-600 C, and the remainder is at temperatures above 600 C. // | industry-ag-main.html#fuel-switching | industry-elec-and-hydrogen.html | 0 | 0 | 0
Industry | Electrification + Hydrogen | Fraction of Industrial Fuel Use Shifted to Other Fuels | food beverage and tobacco 10T12 | hydrogen if | Food Beverage and Tobacco | Shift to Hydrogen | 1257 | Yes | Electrification + Hydrogen | indst fuel type shifting | 0% | 100% | 1% | % of fuel shifted | **Description:** This policy reduces greenhouse gas emissions from the selected industry by switching the fuels used by facilities to electricity and/or hydrogen. Only fuel consumed for energy, not fuel used as a chemical feedstock, is affected by this policy. Separately set the percentages of non-electricity, non-hydrogen fuel used by this industry in the BAU case to be shifted to electricity and to hydrogen. (If your settings total more than 100%, the effects will be scaled down proportionately so that the total fuel shifted does not exceed 100%.) Over 90% of thermal fuels (excluding feedstocks) are used to generate process heat or to fuel boilers. Generally, lower-temperature heat is easier to electrify than higher-temperature heat, while hydrogen can meet heat needs of any temprature. In the top-emitting 14 industries in the U.S., just under 50% of heat demand is at tempratures below 250 C, about a third is at temperatures from 350-600 C, and the remainder is at temperatures above 600 C. // | industry-ag-main.html#fuel-switching | industry-elec-and-hydrogen.html | 0 | 0 | 0
Industry | Electrification + Hydrogen | Fraction of Industrial Fuel Use Shifted to Other Fuels | textiles apparel and leather 13T15 | electricity if | Textiles Apparel and Leather | Shift to Electricity | 1258 | Yes | Electrification + Hydrogen | indst fuel type shifting | 0% | 100% | 1% | % of fuel shifted | **Description:** This policy reduces greenhouse gas emissions from the selected industry by switching the fuels used by facilities to electricity and/or hydrogen. Only fuel consumed for energy, not fuel used as a chemical feedstock, is affected by this policy. Separately set the percentages of non-electricity, non-hydrogen fuel used by this industry in the BAU case to be shifted to electricity and to hydrogen. (If your settings total more than 100%, the effects will be scaled down proportionately so that the total fuel shifted does not exceed 100%.) Over 90% of thermal fuels (excluding feedstocks) are used to generate process heat or to fuel boilers. Generally, lower-temperature heat is easier to electrify than higher-temperature heat, while hydrogen can meet heat needs of any temprature. In the top-emitting 14 industries in the U.S., just under 50% of heat demand is at tempratures below 250 C, about a third is at temperatures from 350-600 C, and the remainder is at temperatures above 600 C. // | industry-ag-main.html#fuel-switching | industry-elec-and-hydrogen.html | 0 | 0 | 0
Industry | Electrification + Hydrogen | Fraction of Industrial Fuel Use Shifted to Other Fuels | textiles apparel and leather 13T15 | hard coal if | Textiles Apparel and Leather | Shift to Coal | 1259 | No | Electrification + Hydrogen | indst fuel type shifting | 0% | 100% | 1% | % of fuel shifted | **Description:** This policy reduces greenhouse gas emissions from the selected industry by switching the fuels used by facilities to electricity and/or hydrogen. Only fuel consumed for energy, not fuel used as a chemical feedstock, is affected by this policy. Separately set the percentages of non-electricity, non-hydrogen fuel used by this industry in the BAU case to be shifted to electricity and to hydrogen. (If your settings total more than 100%, the effects will be scaled down proportionately so that the total fuel shifted does not exceed 100%.) Over 90% of thermal fuels (excluding feedstocks) are used to generate process heat or to fuel boilers. Generally, lower-temperature heat is easier to electrify than higher-temperature heat, while hydrogen can meet heat needs of any temprature. In the top-emitting 14 industries in the U.S., just under 50% of heat demand is at tempratures below 250 C, about a third is at temperatures from 350-600 C, and the remainder is at temperatures above 600 C. // | industry-ag-main.html#fuel-switching | industry-elec-and-hydrogen.html | 0 | 0 | 0
Industry | Electrification + Hydrogen | Fraction of Industrial Fuel Use Shifted to Other Fuels | textiles apparel and leather 13T15 | natural gas if | Textiles Apparel and Leather | Shift to Natural Gas | 1260 | No | Electrification + Hydrogen | indst fuel type shifting | 0% | 100% | 1% | % of fuel shifted | **Description:** This policy reduces greenhouse gas emissions from the selected industry by switching the fuels used by facilities to electricity and/or hydrogen. Only fuel consumed for energy, not fuel used as a chemical feedstock, is affected by this policy. Separately set the percentages of non-electricity, non-hydrogen fuel used by this industry in the BAU case to be shifted to electricity and to hydrogen. (If your settings total more than 100%, the effects will be scaled down proportionately so that the total fuel shifted does not exceed 100%.) Over 90% of thermal fuels (excluding feedstocks) are used to generate process heat or to fuel boilers. Generally, lower-temperature heat is easier to electrify than higher-temperature heat, while hydrogen can meet heat needs of any temprature. In the top-emitting 14 industries in the U.S., just under 50% of heat demand is at tempratures below 250 C, about a third is at temperatures from 350-600 C, and the remainder is at temperatures above 600 C. // | industry-ag-main.html#fuel-switching | industry-elec-and-hydrogen.html | 0 | 0 | 0
Industry | Electrification + Hydrogen | Fraction of Industrial Fuel Use Shifted to Other Fuels | textiles apparel and leather 13T15 | biomass if | Textiles Apparel and Leather | Shift to Biomass | 1261 | No | Electrification + Hydrogen | indst fuel type shifting | 0% | 100% | 1% | % of fuel shifted | **Description:** This policy reduces greenhouse gas emissions from the selected industry by switching the fuels used by facilities to electricity and/or hydrogen. Only fuel consumed for energy, not fuel used as a chemical feedstock, is affected by this policy. Separately set the percentages of non-electricity, non-hydrogen fuel used by this industry in the BAU case to be shifted to electricity and to hydrogen. (If your settings total more than 100%, the effects will be scaled down proportionately so that the total fuel shifted does not exceed 100%.) Over 90% of thermal fuels (excluding feedstocks) are used to generate process heat or to fuel boilers. Generally, lower-temperature heat is easier to electrify than higher-temperature heat, while hydrogen can meet heat needs of any temprature. In the top-emitting 14 industries in the U.S., just under 50% of heat demand is at tempratures below 250 C, about a third is at temperatures from 350-600 C, and the remainder is at temperatures above 600 C. // | industry-ag-main.html#fuel-switching | industry-elec-and-hydrogen.html | 0 | 0 | 0
Industry | Electrification + Hydrogen | Fraction of Industrial Fuel Use Shifted to Other Fuels | textiles apparel and leather 13T15 | petroleum diesel if | Textiles Apparel and Leather | Shift to Petroleum | 1262 | No | Electrification + Hydrogen | indst fuel type shifting | 0% | 100% | 1% | % of fuel shifted | **Description:** This policy reduces greenhouse gas emissions from the selected industry by switching the fuels used by facilities to electricity and/or hydrogen. Only fuel consumed for energy, not fuel used as a chemical feedstock, is affected by this policy. Separately set the percentages of non-electricity, non-hydrogen fuel used by this industry in the BAU case to be shifted to electricity and to hydrogen. (If your settings total more than 100%, the effects will be scaled down proportionately so that the total fuel shifted does not exceed 100%.) Over 90% of thermal fuels (excluding feedstocks) are used to generate process heat or to fuel boilers. Generally, lower-temperature heat is easier to electrify than higher-temperature heat, while hydrogen can meet heat needs of any temprature. In the top-emitting 14 industries in the U.S., just under 50% of heat demand is at tempratures below 250 C, about a third is at temperatures from 350-600 C, and the remainder is at temperatures above 600 C. // | industry-ag-main.html#fuel-switching | industry-elec-and-hydrogen.html | 0 | 0 | 0
Industry | Electrification + Hydrogen | Fraction of Industrial Fuel Use Shifted to Other Fuels | textiles apparel and leather 13T15 | heat if | Textiles Apparel and Leather | Shift to Purchased Heat | 1263 | No | Electrification + Hydrogen | indst fuel type shifting | 0% | 100% | 1% | % of fuel shifted | **Description:** This policy reduces greenhouse gas emissions from the selected industry by switching the fuels used by facilities to electricity and/or hydrogen. Only fuel consumed for energy, not fuel used as a chemical feedstock, is affected by this policy. Separately set the percentages of non-electricity, non-hydrogen fuel used by this industry in the BAU case to be shifted to electricity and to hydrogen. (If your settings total more than 100%, the effects will be scaled down proportionately so that the total fuel shifted does not exceed 100%.) Over 90% of thermal fuels (excluding feedstocks) are used to generate process heat or to fuel boilers. Generally, lower-temperature heat is easier to electrify than higher-temperature heat, while hydrogen can meet heat needs of any temprature. In the top-emitting 14 industries in the U.S., just under 50% of heat demand is at tempratures below 250 C, about a third is at temperatures from 350-600 C, and the remainder is at temperatures above 600 C. // | industry-ag-main.html#fuel-switching | industry-elec-and-hydrogen.html | 0 | 0 | 0
Industry | Electrification + Hydrogen | Fraction of Industrial Fuel Use Shifted to Other Fuels | textiles apparel and leather 13T15 | crude oil if | Textiles Apparel and Leather | Shift to Crude Oil | 1264 | No | Electrification + Hydrogen | indst fuel type shifting | 0% | 100% | 1% | % of fuel shifted | **Description:** This policy reduces greenhouse gas emissions from the selected industry by switching the fuels used by facilities to electricity and/or hydrogen. Only fuel consumed for energy, not fuel used as a chemical feedstock, is affected by this policy. Separately set the percentages of non-electricity, non-hydrogen fuel used by this industry in the BAU case to be shifted to electricity and to hydrogen. (If your settings total more than 100%, the effects will be scaled down proportionately so that the total fuel shifted does not exceed 100%.) Over 90% of thermal fuels (excluding feedstocks) are used to generate process heat or to fuel boilers. Generally, lower-temperature heat is easier to electrify than higher-temperature heat, while hydrogen can meet heat needs of any temprature. In the top-emitting 14 industries in the U.S., just under 50% of heat demand is at tempratures below 250 C, about a third is at temperatures from 350-600 C, and the remainder is at temperatures above 600 C. // | industry-ag-main.html#fuel-switching | industry-elec-and-hydrogen.html | 0 | 0 | 0
Industry | Electrification + Hydrogen | Fraction of Industrial Fuel Use Shifted to Other Fuels | textiles apparel and leather 13T15 | heavy or residual fuel oil if | Textiles Apparel and Leather | Shift to Heavy or Residual Oil | 1265 | No | Electrification + Hydrogen | indst fuel type shifting | 0% | 100% | 1% | % of fuel shifted | **Description:** This policy reduces greenhouse gas emissions from the selected industry by switching the fuels used by facilities to electricity and/or hydrogen. Only fuel consumed for energy, not fuel used as a chemical feedstock, is affected by this policy. Separately set the percentages of non-electricity, non-hydrogen fuel used by this industry in the BAU case to be shifted to electricity and to hydrogen. (If your settings total more than 100%, the effects will be scaled down proportionately so that the total fuel shifted does not exceed 100%.) Over 90% of thermal fuels (excluding feedstocks) are used to generate process heat or to fuel boilers. Generally, lower-temperature heat is easier to electrify than higher-temperature heat, while hydrogen can meet heat needs of any temprature. In the top-emitting 14 industries in the U.S., just under 50% of heat demand is at tempratures below 250 C, about a third is at temperatures from 350-600 C, and the remainder is at temperatures above 600 C. // | industry-ag-main.html#fuel-switching | industry-elec-and-hydrogen.html | 0 | 0 | 0
Industry | Electrification + Hydrogen | Fraction of Industrial Fuel Use Shifted to Other Fuels | textiles apparel and leather 13T15 | LPG propane or butane if | Textiles Apparel and Leather | Shift to LPG Propane or Butane | 1266 | No | Electrification + Hydrogen | indst fuel type shifting | 0% | 100% | 1% | % of fuel shifted | **Description:** This policy reduces greenhouse gas emissions from the selected industry by switching the fuels used by facilities to electricity and/or hydrogen. Only fuel consumed for energy, not fuel used as a chemical feedstock, is affected by this policy. Separately set the percentages of non-electricity, non-hydrogen fuel used by this industry in the BAU case to be shifted to electricity and to hydrogen. (If your settings total more than 100%, the effects will be scaled down proportionately so that the total fuel shifted does not exceed 100%.) Over 90% of thermal fuels (excluding feedstocks) are used to generate process heat or to fuel boilers. Generally, lower-temperature heat is easier to electrify than higher-temperature heat, while hydrogen can meet heat needs of any temprature. In the top-emitting 14 industries in the U.S., just under 50% of heat demand is at tempratures below 250 C, about a third is at temperatures from 350-600 C, and the remainder is at temperatures above 600 C. // | industry-ag-main.html#fuel-switching | industry-elec-and-hydrogen.html | 0 | 0 | 0
Industry | Electrification + Hydrogen | Fraction of Industrial Fuel Use Shifted to Other Fuels | textiles apparel and leather 13T15 | hydrogen if | Textiles Apparel and Leather | Shift to Hydrogen | 1267 | Yes | Electrification + Hydrogen | indst fuel type shifting | 0% | 100% | 1% | % of fuel shifted | **Description:** This policy reduces greenhouse gas emissions from the selected industry by switching the fuels used by facilities to electricity and/or hydrogen. Only fuel consumed for energy, not fuel used as a chemical feedstock, is affected by this policy. Separately set the percentages of non-electricity, non-hydrogen fuel used by this industry in the BAU case to be shifted to electricity and to hydrogen. (If your settings total more than 100%, the effects will be scaled down proportionately so that the total fuel shifted does not exceed 100%.) Over 90% of thermal fuels (excluding feedstocks) are used to generate process heat or to fuel boilers. Generally, lower-temperature heat is easier to electrify than higher-temperature heat, while hydrogen can meet heat needs of any temprature. In the top-emitting 14 industries in the U.S., just under 50% of heat demand is at tempratures below 250 C, about a third is at temperatures from 350-600 C, and the remainder is at temperatures above 600 C. // | industry-ag-main.html#fuel-switching | industry-elec-and-hydrogen.html | 0 | 0 | 0
Industry | Electrification + Hydrogen | Fraction of Industrial Fuel Use Shifted to Other Fuels | wood products 16 | electricity if | Wood Products | Shift to Electricity | 1268 | Yes | Electrification + Hydrogen | indst fuel type shifting | 0% | 100% | 1% | % of fuel shifted | **Description:** This policy reduces greenhouse gas emissions from the selected industry by switching the fuels used by facilities to electricity and/or hydrogen. Only fuel consumed for energy, not fuel used as a chemical feedstock, is affected by this policy. Separately set the percentages of non-electricity, non-hydrogen fuel used by this industry in the BAU case to be shifted to electricity and to hydrogen. (If your settings total more than 100%, the effects will be scaled down proportionately so that the total fuel shifted does not exceed 100%.) Over 90% of thermal fuels (excluding feedstocks) are used to generate process heat or to fuel boilers. Generally, lower-temperature heat is easier to electrify than higher-temperature heat, while hydrogen can meet heat needs of any temprature. In the top-emitting 14 industries in the U.S., just under 50% of heat demand is at tempratures below 250 C, about a third is at temperatures from 350-600 C, and the remainder is at temperatures above 600 C. // | industry-ag-main.html#fuel-switching | industry-elec-and-hydrogen.html | 0 | 0 | 0
Industry | Electrification + Hydrogen | Fraction of Industrial Fuel Use Shifted to Other Fuels | wood products 16 | hard coal if | Wood Products | Shift to Coal | 1269 | No | Electrification + Hydrogen | indst fuel type shifting | 0% | 100% | 1% | % of fuel shifted | **Description:** This policy reduces greenhouse gas emissions from the selected industry by switching the fuels used by facilities to electricity and/or hydrogen. Only fuel consumed for energy, not fuel used as a chemical feedstock, is affected by this policy. Separately set the percentages of non-electricity, non-hydrogen fuel used by this industry in the BAU case to be shifted to electricity and to hydrogen. (If your settings total more than 100%, the effects will be scaled down proportionately so that the total fuel shifted does not exceed 100%.) Over 90% of thermal fuels (excluding feedstocks) are used to generate process heat or to fuel boilers. Generally, lower-temperature heat is easier to electrify than higher-temperature heat, while hydrogen can meet heat needs of any temprature. In the top-emitting 14 industries in the U.S., just under 50% of heat demand is at tempratures below 250 C, about a third is at temperatures from 350-600 C, and the remainder is at temperatures above 600 C. // | industry-ag-main.html#fuel-switching | industry-elec-and-hydrogen.html | 0 | 0 | 0
Industry | Electrification + Hydrogen | Fraction of Industrial Fuel Use Shifted to Other Fuels | wood products 16 | natural gas if | Wood Products | Shift to Natural Gas | 1270 | No | Electrification + Hydrogen | indst fuel type shifting | 0% | 100% | 1% | % of fuel shifted | **Description:** This policy reduces greenhouse gas emissions from the selected industry by switching the fuels used by facilities to electricity and/or hydrogen. Only fuel consumed for energy, not fuel used as a chemical feedstock, is affected by this policy. Separately set the percentages of non-electricity, non-hydrogen fuel used by this industry in the BAU case to be shifted to electricity and to hydrogen. (If your settings total more than 100%, the effects will be scaled down proportionately so that the total fuel shifted does not exceed 100%.) Over 90% of thermal fuels (excluding feedstocks) are used to generate process heat or to fuel boilers. Generally, lower-temperature heat is easier to electrify than higher-temperature heat, while hydrogen can meet heat needs of any temprature. In the top-emitting 14 industries in the U.S., just under 50% of heat demand is at tempratures below 250 C, about a third is at temperatures from 350-600 C, and the remainder is at temperatures above 600 C. // | industry-ag-main.html#fuel-switching | industry-elec-and-hydrogen.html | 0 | 0 | 0
Industry | Electrification + Hydrogen | Fraction of Industrial Fuel Use Shifted to Other Fuels | wood products 16 | biomass if | Wood Products | Shift to Biomass | 1271 | No | Electrification + Hydrogen | indst fuel type shifting | 0% | 100% | 1% | % of fuel shifted | **Description:** This policy reduces greenhouse gas emissions from the selected industry by switching the fuels used by facilities to electricity and/or hydrogen. Only fuel consumed for energy, not fuel used as a chemical feedstock, is affected by this policy. Separately set the percentages of non-electricity, non-hydrogen fuel used by this industry in the BAU case to be shifted to electricity and to hydrogen. (If your settings total more than 100%, the effects will be scaled down proportionately so that the total fuel shifted does not exceed 100%.) Over 90% of thermal fuels (excluding feedstocks) are used to generate process heat or to fuel boilers. Generally, lower-temperature heat is easier to electrify than higher-temperature heat, while hydrogen can meet heat needs of any temprature. In the top-emitting 14 industries in the U.S., just under 50% of heat demand is at tempratures below 250 C, about a third is at temperatures from 350-600 C, and the remainder is at temperatures above 600 C. // | industry-ag-main.html#fuel-switching | industry-elec-and-hydrogen.html | 0 | 0 | 0
Industry | Electrification + Hydrogen | Fraction of Industrial Fuel Use Shifted to Other Fuels | wood products 16 | petroleum diesel if | Wood Products | Shift to Petroleum | 1272 | No | Electrification + Hydrogen | indst fuel type shifting | 0% | 100% | 1% | % of fuel shifted | **Description:** This policy reduces greenhouse gas emissions from the selected industry by switching the fuels used by facilities to electricity and/or hydrogen. Only fuel consumed for energy, not fuel used as a chemical feedstock, is affected by this policy. Separately set the percentages of non-electricity, non-hydrogen fuel used by this industry in the BAU case to be shifted to electricity and to hydrogen. (If your settings total more than 100%, the effects will be scaled down proportionately so that the total fuel shifted does not exceed 100%.) Over 90% of thermal fuels (excluding feedstocks) are used to generate process heat or to fuel boilers. Generally, lower-temperature heat is easier to electrify than higher-temperature heat, while hydrogen can meet heat needs of any temprature. In the top-emitting 14 industries in the U.S., just under 50% of heat demand is at tempratures below 250 C, about a third is at temperatures from 350-600 C, and the remainder is at temperatures above 600 C. // | industry-ag-main.html#fuel-switching | industry-elec-and-hydrogen.html | 0 | 0 | 0
Industry | Electrification + Hydrogen | Fraction of Industrial Fuel Use Shifted to Other Fuels | wood products 16 | heat if | Wood Products | Shift to Purchased Heat | 1273 | No | Electrification + Hydrogen | indst fuel type shifting | 0% | 100% | 1% | % of fuel shifted | **Description:** This policy reduces greenhouse gas emissions from the selected industry by switching the fuels used by facilities to electricity and/or hydrogen. Only fuel consumed for energy, not fuel used as a chemical feedstock, is affected by this policy. Separately set the percentages of non-electricity, non-hydrogen fuel used by this industry in the BAU case to be shifted to electricity and to hydrogen. (If your settings total more than 100%, the effects will be scaled down proportionately so that the total fuel shifted does not exceed 100%.) Over 90% of thermal fuels (excluding feedstocks) are used to generate process heat or to fuel boilers. Generally, lower-temperature heat is easier to electrify than higher-temperature heat, while hydrogen can meet heat needs of any temprature. In the top-emitting 14 industries in the U.S., just under 50% of heat demand is at tempratures below 250 C, about a third is at temperatures from 350-600 C, and the remainder is at temperatures above 600 C. // | industry-ag-main.html#fuel-switching | industry-elec-and-hydrogen.html | 0 | 0 | 0
Industry | Electrification + Hydrogen | Fraction of Industrial Fuel Use Shifted to Other Fuels | wood products 16 | crude oil if | Wood Products | Shift to Crude Oil | 1274 | No | Electrification + Hydrogen | indst fuel type shifting | 0% | 100% | 1% | % of fuel shifted | **Description:** This policy reduces greenhouse gas emissions from the selected industry by switching the fuels used by facilities to electricity and/or hydrogen. Only fuel consumed for energy, not fuel used as a chemical feedstock, is affected by this policy. Separately set the percentages of non-electricity, non-hydrogen fuel used by this industry in the BAU case to be shifted to electricity and to hydrogen. (If your settings total more than 100%, the effects will be scaled down proportionately so that the total fuel shifted does not exceed 100%.) Over 90% of thermal fuels (excluding feedstocks) are used to generate process heat or to fuel boilers. Generally, lower-temperature heat is easier to electrify than higher-temperature heat, while hydrogen can meet heat needs of any temprature. In the top-emitting 14 industries in the U.S., just under 50% of heat demand is at tempratures below 250 C, about a third is at temperatures from 350-600 C, and the remainder is at temperatures above 600 C. // | industry-ag-main.html#fuel-switching | industry-elec-and-hydrogen.html | 0 | 0 | 0
Industry | Electrification + Hydrogen | Fraction of Industrial Fuel Use Shifted to Other Fuels | wood products 16 | heavy or residual fuel oil if | Wood Products | Shift to Heavy or Residual Oil | 1275 | No | Electrification + Hydrogen | indst fuel type shifting | 0% | 100% | 1% | % of fuel shifted | **Description:** This policy reduces greenhouse gas emissions from the selected industry by switching the fuels used by facilities to electricity and/or hydrogen. Only fuel consumed for energy, not fuel used as a chemical feedstock, is affected by this policy. Separately set the percentages of non-electricity, non-hydrogen fuel used by this industry in the BAU case to be shifted to electricity and to hydrogen. (If your settings total more than 100%, the effects will be scaled down proportionately so that the total fuel shifted does not exceed 100%.) Over 90% of thermal fuels (excluding feedstocks) are used to generate process heat or to fuel boilers. Generally, lower-temperature heat is easier to electrify than higher-temperature heat, while hydrogen can meet heat needs of any temprature. In the top-emitting 14 industries in the U.S., just under 50% of heat demand is at tempratures below 250 C, about a third is at temperatures from 350-600 C, and the remainder is at temperatures above 600 C. // | industry-ag-main.html#fuel-switching | industry-elec-and-hydrogen.html | 0 | 0 | 0
Industry | Electrification + Hydrogen | Fraction of Industrial Fuel Use Shifted to Other Fuels | wood products 16 | LPG propane or butane if | Wood Products | Shift to LPG Propane or Butane | 1276 | No | Electrification + Hydrogen | indst fuel type shifting | 0% | 100% | 1% | % of fuel shifted | **Description:** This policy reduces greenhouse gas emissions from the selected industry by switching the fuels used by facilities to electricity and/or hydrogen. Only fuel consumed for energy, not fuel used as a chemical feedstock, is affected by this policy. Separately set the percentages of non-electricity, non-hydrogen fuel used by this industry in the BAU case to be shifted to electricity and to hydrogen. (If your settings total more than 100%, the effects will be scaled down proportionately so that the total fuel shifted does not exceed 100%.) Over 90% of thermal fuels (excluding feedstocks) are used to generate process heat or to fuel boilers. Generally, lower-temperature heat is easier to electrify than higher-temperature heat, while hydrogen can meet heat needs of any temprature. In the top-emitting 14 industries in the U.S., just under 50% of heat demand is at tempratures below 250 C, about a third is at temperatures from 350-600 C, and the remainder is at temperatures above 600 C. // | industry-ag-main.html#fuel-switching | industry-elec-and-hydrogen.html | 0 | 0 | 0
Industry | Electrification + Hydrogen | Fraction of Industrial Fuel Use Shifted to Other Fuels | wood products 16 | hydrogen if | Wood Products | Shift to Hydrogen | 1277 | Yes | Electrification + Hydrogen | indst fuel type shifting | 0% | 100% | 1% | % of fuel shifted | **Description:** This policy reduces greenhouse gas emissions from the selected industry by switching the fuels used by facilities to electricity and/or hydrogen. Only fuel consumed for energy, not fuel used as a chemical feedstock, is affected by this policy. Separately set the percentages of non-electricity, non-hydrogen fuel used by this industry in the BAU case to be shifted to electricity and to hydrogen. (If your settings total more than 100%, the effects will be scaled down proportionately so that the total fuel shifted does not exceed 100%.) Over 90% of thermal fuels (excluding feedstocks) are used to generate process heat or to fuel boilers. Generally, lower-temperature heat is easier to electrify than higher-temperature heat, while hydrogen can meet heat needs of any temprature. In the top-emitting 14 industries in the U.S., just under 50% of heat demand is at tempratures below 250 C, about a third is at temperatures from 350-600 C, and the remainder is at temperatures above 600 C. // | industry-ag-main.html#fuel-switching | industry-elec-and-hydrogen.html | 0 | 0 | 0
Industry | Electrification + Hydrogen | Fraction of Industrial Fuel Use Shifted to Other Fuels | pulp paper and printing 17T18 | electricity if | Pulp Paper and Printing | Shift to Electricity | 1278 | Yes | Electrification + Hydrogen | indst fuel type shifting | 0% | 100% | 1% | % of fuel shifted | **Description:** This policy reduces greenhouse gas emissions from the selected industry by switching the fuels used by facilities to electricity and/or hydrogen. Only fuel consumed for energy, not fuel used as a chemical feedstock, is affected by this policy. Separately set the percentages of non-electricity, non-hydrogen fuel used by this industry in the BAU case to be shifted to electricity and to hydrogen. (If your settings total more than 100%, the effects will be scaled down proportionately so that the total fuel shifted does not exceed 100%.) Over 90% of thermal fuels (excluding feedstocks) are used to generate process heat or to fuel boilers. Generally, lower-temperature heat is easier to electrify than higher-temperature heat, while hydrogen can meet heat needs of any temprature. In the top-emitting 14 industries in the U.S., just under 50% of heat demand is at tempratures below 250 C, about a third is at temperatures from 350-600 C, and the remainder is at temperatures above 600 C. // | industry-ag-main.html#fuel-switching | industry-elec-and-hydrogen.html | 0 | 0 | 0
Industry | Electrification + Hydrogen | Fraction of Industrial Fuel Use Shifted to Other Fuels | pulp paper and printing 17T18 | hard coal if | Pulp Paper and Printing | Shift to Coal | 1279 | No | Electrification + Hydrogen | indst fuel type shifting | 0% | 100% | 1% | % of fuel shifted | **Description:** This policy reduces greenhouse gas emissions from the selected industry by switching the fuels used by facilities to electricity and/or hydrogen. Only fuel consumed for energy, not fuel used as a chemical feedstock, is affected by this policy. Separately set the percentages of non-electricity, non-hydrogen fuel used by this industry in the BAU case to be shifted to electricity and to hydrogen. (If your settings total more than 100%, the effects will be scaled down proportionately so that the total fuel shifted does not exceed 100%.) Over 90% of thermal fuels (excluding feedstocks) are used to generate process heat or to fuel boilers. Generally, lower-temperature heat is easier to electrify than higher-temperature heat, while hydrogen can meet heat needs of any temprature. In the top-emitting 14 industries in the U.S., just under 50% of heat demand is at tempratures below 250 C, about a third is at temperatures from 350-600 C, and the remainder is at temperatures above 600 C. // | industry-ag-main.html#fuel-switching | industry-elec-and-hydrogen.html | 0 | 0 | 0
Industry | Electrification + Hydrogen | Fraction of Industrial Fuel Use Shifted to Other Fuels | pulp paper and printing 17T18 | natural gas if | Pulp Paper and Printing | Shift to Natural Gas | 1280 | No | Electrification + Hydrogen | indst fuel type shifting | 0% | 100% | 1% | % of fuel shifted | **Description:** This policy reduces greenhouse gas emissions from the selected industry by switching the fuels used by facilities to electricity and/or hydrogen. Only fuel consumed for energy, not fuel used as a chemical feedstock, is affected by this policy. Separately set the percentages of non-electricity, non-hydrogen fuel used by this industry in the BAU case to be shifted to electricity and to hydrogen. (If your settings total more than 100%, the effects will be scaled down proportionately so that the total fuel shifted does not exceed 100%.) Over 90% of thermal fuels (excluding feedstocks) are used to generate process heat or to fuel boilers. Generally, lower-temperature heat is easier to electrify than higher-temperature heat, while hydrogen can meet heat needs of any temprature. In the top-emitting 14 industries in the U.S., just under 50% of heat demand is at tempratures below 250 C, about a third is at temperatures from 350-600 C, and the remainder is at temperatures above 600 C. // | industry-ag-main.html#fuel-switching | industry-elec-and-hydrogen.html | 0 | 0 | 0
Industry | Electrification + Hydrogen | Fraction of Industrial Fuel Use Shifted to Other Fuels | pulp paper and printing 17T18 | biomass if | Pulp Paper and Printing | Shift to Biomass | 1281 | No | Electrification + Hydrogen | indst fuel type shifting | 0% | 100% | 1% | % of fuel shifted | **Description:** This policy reduces greenhouse gas emissions from the selected industry by switching the fuels used by facilities to electricity and/or hydrogen. Only fuel consumed for energy, not fuel used as a chemical feedstock, is affected by this policy. Separately set the percentages of non-electricity, non-hydrogen fuel used by this industry in the BAU case to be shifted to electricity and to hydrogen. (If your settings total more than 100%, the effects will be scaled down proportionately so that the total fuel shifted does not exceed 100%.) Over 90% of thermal fuels (excluding feedstocks) are used to generate process heat or to fuel boilers. Generally, lower-temperature heat is easier to electrify than higher-temperature heat, while hydrogen can meet heat needs of any temprature. In the top-emitting 14 industries in the U.S., just under 50% of heat demand is at tempratures below 250 C, about a third is at temperatures from 350-600 C, and the remainder is at temperatures above 600 C. // | industry-ag-main.html#fuel-switching | industry-elec-and-hydrogen.html | 0 | 0 | 0
Industry | Electrification + Hydrogen | Fraction of Industrial Fuel Use Shifted to Other Fuels | pulp paper and printing 17T18 | petroleum diesel if | Pulp Paper and Printing | Shift to Petroleum | 1282 | No | Electrification + Hydrogen | indst fuel type shifting | 0% | 100% | 1% | % of fuel shifted | **Description:** This policy reduces greenhouse gas emissions from the selected industry by switching the fuels used by facilities to electricity and/or hydrogen. Only fuel consumed for energy, not fuel used as a chemical feedstock, is affected by this policy. Separately set the percentages of non-electricity, non-hydrogen fuel used by this industry in the BAU case to be shifted to electricity and to hydrogen. (If your settings total more than 100%, the effects will be scaled down proportionately so that the total fuel shifted does not exceed 100%.) Over 90% of thermal fuels (excluding feedstocks) are used to generate process heat or to fuel boilers. Generally, lower-temperature heat is easier to electrify than higher-temperature heat, while hydrogen can meet heat needs of any temprature. In the top-emitting 14 industries in the U.S., just under 50% of heat demand is at tempratures below 250 C, about a third is at temperatures from 350-600 C, and the remainder is at temperatures above 600 C. // | industry-ag-main.html#fuel-switching | industry-elec-and-hydrogen.html | 0 | 0 | 0
Industry | Electrification + Hydrogen | Fraction of Industrial Fuel Use Shifted to Other Fuels | pulp paper and printing 17T18 | heat if | Pulp Paper and Printing | Shift to Purchased Heat | 1283 | No | Electrification + Hydrogen | indst fuel type shifting | 0% | 100% | 1% | % of fuel shifted | **Description:** This policy reduces greenhouse gas emissions from the selected industry by switching the fuels used by facilities to electricity and/or hydrogen. Only fuel consumed for energy, not fuel used as a chemical feedstock, is affected by this policy. Separately set the percentages of non-electricity, non-hydrogen fuel used by this industry in the BAU case to be shifted to electricity and to hydrogen. (If your settings total more than 100%, the effects will be scaled down proportionately so that the total fuel shifted does not exceed 100%.) Over 90% of thermal fuels (excluding feedstocks) are used to generate process heat or to fuel boilers. Generally, lower-temperature heat is easier to electrify than higher-temperature heat, while hydrogen can meet heat needs of any temprature. In the top-emitting 14 industries in the U.S., just under 50% of heat demand is at tempratures below 250 C, about a third is at temperatures from 350-600 C, and the remainder is at temperatures above 600 C. // | industry-ag-main.html#fuel-switching | industry-elec-and-hydrogen.html | 0 | 0 | 0
Industry | Electrification + Hydrogen | Fraction of Industrial Fuel Use Shifted to Other Fuels | pulp paper and printing 17T18 | crude oil if | Pulp Paper and Printing | Shift to Crude Oil | 1284 | No | Electrification + Hydrogen | indst fuel type shifting | 0% | 100% | 1% | % of fuel shifted | **Description:** This policy reduces greenhouse gas emissions from the selected industry by switching the fuels used by facilities to electricity and/or hydrogen. Only fuel consumed for energy, not fuel used as a chemical feedstock, is affected by this policy. Separately set the percentages of non-electricity, non-hydrogen fuel used by this industry in the BAU case to be shifted to electricity and to hydrogen. (If your settings total more than 100%, the effects will be scaled down proportionately so that the total fuel shifted does not exceed 100%.) Over 90% of thermal fuels (excluding feedstocks) are used to generate process heat or to fuel boilers. Generally, lower-temperature heat is easier to electrify than higher-temperature heat, while hydrogen can meet heat needs of any temprature. In the top-emitting 14 industries in the U.S., just under 50% of heat demand is at tempratures below 250 C, about a third is at temperatures from 350-600 C, and the remainder is at temperatures above 600 C. // | industry-ag-main.html#fuel-switching | industry-elec-and-hydrogen.html | 0 | 0 | 0
Industry | Electrification + Hydrogen | Fraction of Industrial Fuel Use Shifted to Other Fuels | pulp paper and printing 17T18 | heavy or residual fuel oil if | Pulp Paper and Printing | Shift to Heavy or Residual Oil | 1285 | No | Electrification + Hydrogen | indst fuel type shifting | 0% | 100% | 1% | % of fuel shifted | **Description:** This policy reduces greenhouse gas emissions from the selected industry by switching the fuels used by facilities to electricity and/or hydrogen. Only fuel consumed for energy, not fuel used as a chemical feedstock, is affected by this policy. Separately set the percentages of non-electricity, non-hydrogen fuel used by this industry in the BAU case to be shifted to electricity and to hydrogen. (If your settings total more than 100%, the effects will be scaled down proportionately so that the total fuel shifted does not exceed 100%.) Over 90% of thermal fuels (excluding feedstocks) are used to generate process heat or to fuel boilers. Generally, lower-temperature heat is easier to electrify than higher-temperature heat, while hydrogen can meet heat needs of any temprature. In the top-emitting 14 industries in the U.S., just under 50% of heat demand is at tempratures below 250 C, about a third is at temperatures from 350-600 C, and the remainder is at temperatures above 600 C. // | industry-ag-main.html#fuel-switching | industry-elec-and-hydrogen.html | 0 | 0 | 0
Industry | Electrification + Hydrogen | Fraction of Industrial Fuel Use Shifted to Other Fuels | pulp paper and printing 17T18 | LPG propane or butane if | Pulp Paper and Printing | Shift to LPG Propane or Butane | 1286 | No | Electrification + Hydrogen | indst fuel type shifting | 0% | 100% | 1% | % of fuel shifted | **Description:** This policy reduces greenhouse gas emissions from the selected industry by switching the fuels used by facilities to electricity and/or hydrogen. Only fuel consumed for energy, not fuel used as a chemical feedstock, is affected by this policy. Separately set the percentages of non-electricity, non-hydrogen fuel used by this industry in the BAU case to be shifted to electricity and to hydrogen. (If your settings total more than 100%, the effects will be scaled down proportionately so that the total fuel shifted does not exceed 100%.) Over 90% of thermal fuels (excluding feedstocks) are used to generate process heat or to fuel boilers. Generally, lower-temperature heat is easier to electrify than higher-temperature heat, while hydrogen can meet heat needs of any temprature. In the top-emitting 14 industries in the U.S., just under 50% of heat demand is at tempratures below 250 C, about a third is at temperatures from 350-600 C, and the remainder is at temperatures above 600 C. // | industry-ag-main.html#fuel-switching | industry-elec-and-hydrogen.html | 0 | 0 | 0
Industry | Electrification + Hydrogen | Fraction of Industrial Fuel Use Shifted to Other Fuels | pulp paper and printing 17T18 | hydrogen if | Pulp Paper and Printing | Shift to Hydrogen | 1287 | Yes | Electrification + Hydrogen | indst fuel type shifting | 0% | 100% | 1% | % of fuel shifted | **Description:** This policy reduces greenhouse gas emissions from the selected industry by switching the fuels used by facilities to electricity and/or hydrogen. Only fuel consumed for energy, not fuel used as a chemical feedstock, is affected by this policy. Separately set the percentages of non-electricity, non-hydrogen fuel used by this industry in the BAU case to be shifted to electricity and to hydrogen. (If your settings total more than 100%, the effects will be scaled down proportionately so that the total fuel shifted does not exceed 100%.) Over 90% of thermal fuels (excluding feedstocks) are used to generate process heat or to fuel boilers. Generally, lower-temperature heat is easier to electrify than higher-temperature heat, while hydrogen can meet heat needs of any temprature. In the top-emitting 14 industries in the U.S., just under 50% of heat demand is at tempratures below 250 C, about a third is at temperatures from 350-600 C, and the remainder is at temperatures above 600 C. // | industry-ag-main.html#fuel-switching | industry-elec-and-hydrogen.html | 0 | 0 | 0
Industry | Electrification + Hydrogen | Fraction of Industrial Fuel Use Shifted to Other Fuels | refined petroleum and coke 19 | electricity if | Refined Petroleum and Coke | Shift to Electricity | 1288 | Yes | Electrification + Hydrogen | indst fuel type shifting | 0% | 100% | 1% | % of fuel shifted | **Description:** This policy reduces greenhouse gas emissions from the selected industry by switching the fuels used by facilities to electricity and/or hydrogen. Only fuel consumed for energy, not fuel used as a chemical feedstock, is affected by this policy. Separately set the percentages of non-electricity, non-hydrogen fuel used by this industry in the BAU case to be shifted to electricity and to hydrogen. (If your settings total more than 100%, the effects will be scaled down proportionately so that the total fuel shifted does not exceed 100%.) Over 90% of thermal fuels (excluding feedstocks) are used to generate process heat or to fuel boilers. Generally, lower-temperature heat is easier to electrify than higher-temperature heat, while hydrogen can meet heat needs of any temprature. In the top-emitting 14 industries in the U.S., just under 50% of heat demand is at tempratures below 250 C, about a third is at temperatures from 350-600 C, and the remainder is at temperatures above 600 C. // | industry-ag-main.html#fuel-switching | industry-elec-and-hydrogen.html | 0 | 0 | 0
Industry | Electrification + Hydrogen | Fraction of Industrial Fuel Use Shifted to Other Fuels | refined petroleum and coke 19 | hard coal if | Refined Petroleum and Coke | Shift to Coal | 1289 | No | Electrification + Hydrogen | indst fuel type shifting | 0% | 100% | 1% | % of fuel shifted | **Description:** This policy reduces greenhouse gas emissions from the selected industry by switching the fuels used by facilities to electricity and/or hydrogen. Only fuel consumed for energy, not fuel used as a chemical feedstock, is affected by this policy. Separately set the percentages of non-electricity, non-hydrogen fuel used by this industry in the BAU case to be shifted to electricity and to hydrogen. (If your settings total more than 100%, the effects will be scaled down proportionately so that the total fuel shifted does not exceed 100%.) Over 90% of thermal fuels (excluding feedstocks) are used to generate process heat or to fuel boilers. Generally, lower-temperature heat is easier to electrify than higher-temperature heat, while hydrogen can meet heat needs of any temprature. In the top-emitting 14 industries in the U.S., just under 50% of heat demand is at tempratures below 250 C, about a third is at temperatures from 350-600 C, and the remainder is at temperatures above 600 C. // | industry-ag-main.html#fuel-switching | industry-elec-and-hydrogen.html | 0 | 0 | 0
Industry | Electrification + Hydrogen | Fraction of Industrial Fuel Use Shifted to Other Fuels | refined petroleum and coke 19 | natural gas if | Refined Petroleum and Coke | Shift to Natural Gas | 1290 | No | Electrification + Hydrogen | indst fuel type shifting | 0% | 100% | 1% | % of fuel shifted | **Description:** This policy reduces greenhouse gas emissions from the selected industry by switching the fuels used by facilities to electricity and/or hydrogen. Only fuel consumed for energy, not fuel used as a chemical feedstock, is affected by this policy. Separately set the percentages of non-electricity, non-hydrogen fuel used by this industry in the BAU case to be shifted to electricity and to hydrogen. (If your settings total more than 100%, the effects will be scaled down proportionately so that the total fuel shifted does not exceed 100%.) Over 90% of thermal fuels (excluding feedstocks) are used to generate process heat or to fuel boilers. Generally, lower-temperature heat is easier to electrify than higher-temperature heat, while hydrogen can meet heat needs of any temprature. In the top-emitting 14 industries in the U.S., just under 50% of heat demand is at tempratures below 250 C, about a third is at temperatures from 350-600 C, and the remainder is at temperatures above 600 C. // | industry-ag-main.html#fuel-switching | industry-elec-and-hydrogen.html | 0 | 0 | 0
Industry | Electrification + Hydrogen | Fraction of Industrial Fuel Use Shifted to Other Fuels | refined petroleum and coke 19 | biomass if | Refined Petroleum and Coke | Shift to Biomass | 1291 | No | Electrification + Hydrogen | indst fuel type shifting | 0% | 100% | 1% | % of fuel shifted | **Description:** This policy reduces greenhouse gas emissions from the selected industry by switching the fuels used by facilities to electricity and/or hydrogen. Only fuel consumed for energy, not fuel used as a chemical feedstock, is affected by this policy. Separately set the percentages of non-electricity, non-hydrogen fuel used by this industry in the BAU case to be shifted to electricity and to hydrogen. (If your settings total more than 100%, the effects will be scaled down proportionately so that the total fuel shifted does not exceed 100%.) Over 90% of thermal fuels (excluding feedstocks) are used to generate process heat or to fuel boilers. Generally, lower-temperature heat is easier to electrify than higher-temperature heat, while hydrogen can meet heat needs of any temprature. In the top-emitting 14 industries in the U.S., just under 50% of heat demand is at tempratures below 250 C, about a third is at temperatures from 350-600 C, and the remainder is at temperatures above 600 C. // | industry-ag-main.html#fuel-switching | industry-elec-and-hydrogen.html | 0 | 0 | 0
Industry | Electrification + Hydrogen | Fraction of Industrial Fuel Use Shifted to Other Fuels | refined petroleum and coke 19 | petroleum diesel if | Refined Petroleum and Coke | Shift to Petroleum | 1292 | No | Electrification + Hydrogen | indst fuel type shifting | 0% | 100% | 1% | % of fuel shifted | **Description:** This policy reduces greenhouse gas emissions from the selected industry by switching the fuels used by facilities to electricity and/or hydrogen. Only fuel consumed for energy, not fuel used as a chemical feedstock, is affected by this policy. Separately set the percentages of non-electricity, non-hydrogen fuel used by this industry in the BAU case to be shifted to electricity and to hydrogen. (If your settings total more than 100%, the effects will be scaled down proportionately so that the total fuel shifted does not exceed 100%.) Over 90% of thermal fuels (excluding feedstocks) are used to generate process heat or to fuel boilers. Generally, lower-temperature heat is easier to electrify than higher-temperature heat, while hydrogen can meet heat needs of any temprature. In the top-emitting 14 industries in the U.S., just under 50% of heat demand is at tempratures below 250 C, about a third is at temperatures from 350-600 C, and the remainder is at temperatures above 600 C. // | industry-ag-main.html#fuel-switching | industry-elec-and-hydrogen.html | 0 | 0 | 0
Industry | Electrification + Hydrogen | Fraction of Industrial Fuel Use Shifted to Other Fuels | refined petroleum and coke 19 | heat if | Refined Petroleum and Coke | Shift to Purchased Heat | 1293 | No | Electrification + Hydrogen | indst fuel type shifting | 0% | 100% | 1% | % of fuel shifted | **Description:** This policy reduces greenhouse gas emissions from the selected industry by switching the fuels used by facilities to electricity and/or hydrogen. Only fuel consumed for energy, not fuel used as a chemical feedstock, is affected by this policy. Separately set the percentages of non-electricity, non-hydrogen fuel used by this industry in the BAU case to be shifted to electricity and to hydrogen. (If your settings total more than 100%, the effects will be scaled down proportionately so that the total fuel shifted does not exceed 100%.) Over 90% of thermal fuels (excluding feedstocks) are used to generate process heat or to fuel boilers. Generally, lower-temperature heat is easier to electrify than higher-temperature heat, while hydrogen can meet heat needs of any temprature. In the top-emitting 14 industries in the U.S., just under 50% of heat demand is at tempratures below 250 C, about a third is at temperatures from 350-600 C, and the remainder is at temperatures above 600 C. // | industry-ag-main.html#fuel-switching | industry-elec-and-hydrogen.html | 0 | 0 | 0
Industry | Electrification + Hydrogen | Fraction of Industrial Fuel Use Shifted to Other Fuels | refined petroleum and coke 19 | crude oil if | Refined Petroleum and Coke | Shift to Crude Oil | 1294 | No | Electrification + Hydrogen | indst fuel type shifting | 0% | 100% | 1% | % of fuel shifted | **Description:** This policy reduces greenhouse gas emissions from the selected industry by switching the fuels used by facilities to electricity and/or hydrogen. Only fuel consumed for energy, not fuel used as a chemical feedstock, is affected by this policy. Separately set the percentages of non-electricity, non-hydrogen fuel used by this industry in the BAU case to be shifted to electricity and to hydrogen. (If your settings total more than 100%, the effects will be scaled down proportionately so that the total fuel shifted does not exceed 100%.) Over 90% of thermal fuels (excluding feedstocks) are used to generate process heat or to fuel boilers. Generally, lower-temperature heat is easier to electrify than higher-temperature heat, while hydrogen can meet heat needs of any temprature. In the top-emitting 14 industries in the U.S., just under 50% of heat demand is at tempratures below 250 C, about a third is at temperatures from 350-600 C, and the remainder is at temperatures above 600 C. // | industry-ag-main.html#fuel-switching | industry-elec-and-hydrogen.html | 0 | 0 | 0
Industry | Electrification + Hydrogen | Fraction of Industrial Fuel Use Shifted to Other Fuels | refined petroleum and coke 19 | heavy or residual fuel oil if | Refined Petroleum and Coke | Shift to Heavy or Residual Oil | 1295 | No | Electrification + Hydrogen | indst fuel type shifting | 0% | 100% | 1% | % of fuel shifted | **Description:** This policy reduces greenhouse gas emissions from the selected industry by switching the fuels used by facilities to electricity and/or hydrogen. Only fuel consumed for energy, not fuel used as a chemical feedstock, is affected by this policy. Separately set the percentages of non-electricity, non-hydrogen fuel used by this industry in the BAU case to be shifted to electricity and to hydrogen. (If your settings total more than 100%, the effects will be scaled down proportionately so that the total fuel shifted does not exceed 100%.) Over 90% of thermal fuels (excluding feedstocks) are used to generate process heat or to fuel boilers. Generally, lower-temperature heat is easier to electrify than higher-temperature heat, while hydrogen can meet heat needs of any temprature. In the top-emitting 14 industries in the U.S., just under 50% of heat demand is at tempratures below 250 C, about a third is at temperatures from 350-600 C, and the remainder is at temperatures above 600 C. // | industry-ag-main.html#fuel-switching | industry-elec-and-hydrogen.html | 0 | 0 | 0
Industry | Electrification + Hydrogen | Fraction of Industrial Fuel Use Shifted to Other Fuels | refined petroleum and coke 19 | LPG propane or butane if | Refined Petroleum and Coke | Shift to LPG Propane or Butane | 1296 | No | Electrification + Hydrogen | indst fuel type shifting | 0% | 100% | 1% | % of fuel shifted | **Description:** This policy reduces greenhouse gas emissions from the selected industry by switching the fuels used by facilities to electricity and/or hydrogen. Only fuel consumed for energy, not fuel used as a chemical feedstock, is affected by this policy. Separately set the percentages of non-electricity, non-hydrogen fuel used by this industry in the BAU case to be shifted to electricity and to hydrogen. (If your settings total more than 100%, the effects will be scaled down proportionately so that the total fuel shifted does not exceed 100%.) Over 90% of thermal fuels (excluding feedstocks) are used to generate process heat or to fuel boilers. Generally, lower-temperature heat is easier to electrify than higher-temperature heat, while hydrogen can meet heat needs of any temprature. In the top-emitting 14 industries in the U.S., just under 50% of heat demand is at tempratures below 250 C, about a third is at temperatures from 350-600 C, and the remainder is at temperatures above 600 C. // | industry-ag-main.html#fuel-switching | industry-elec-and-hydrogen.html | 0 | 0 | 0
Industry | Electrification + Hydrogen | Fraction of Industrial Fuel Use Shifted to Other Fuels | refined petroleum and coke 19 | hydrogen if | Refined Petroleum and Coke | Shift to Hydrogen | 1297 | Yes | Electrification + Hydrogen | indst fuel type shifting | 0% | 100% | 1% | % of fuel shifted | **Description:** This policy reduces greenhouse gas emissions from the selected industry by switching the fuels used by facilities to electricity and/or hydrogen. Only fuel consumed for energy, not fuel used as a chemical feedstock, is affected by this policy. Separately set the percentages of non-electricity, non-hydrogen fuel used by this industry in the BAU case to be shifted to electricity and to hydrogen. (If your settings total more than 100%, the effects will be scaled down proportionately so that the total fuel shifted does not exceed 100%.) Over 90% of thermal fuels (excluding feedstocks) are used to generate process heat or to fuel boilers. Generally, lower-temperature heat is easier to electrify than higher-temperature heat, while hydrogen can meet heat needs of any temprature. In the top-emitting 14 industries in the U.S., just under 50% of heat demand is at tempratures below 250 C, about a third is at temperatures from 350-600 C, and the remainder is at temperatures above 600 C. // | industry-ag-main.html#fuel-switching | industry-elec-and-hydrogen.html | 0 | 0 | 0
Industry | Electrification + Hydrogen | Fraction of Industrial Fuel Use Shifted to Other Fuels | chemicals 20 | electricity if | Chemicals | Shift to Electricity | 1298 | Yes | Electrification + Hydrogen | indst fuel type shifting | 0% | 100% | 1% | % of fuel shifted | **Description:** This policy reduces greenhouse gas emissions from the selected industry by switching the fuels used by facilities to electricity and/or hydrogen. Only fuel consumed for energy, not fuel used as a chemical feedstock, is affected by this policy. Separately set the percentages of non-electricity, non-hydrogen fuel used by this industry in the BAU case to be shifted to electricity and to hydrogen. (If your settings total more than 100%, the effects will be scaled down proportionately so that the total fuel shifted does not exceed 100%.) Over 90% of thermal fuels (excluding feedstocks) are used to generate process heat or to fuel boilers. Generally, lower-temperature heat is easier to electrify than higher-temperature heat, while hydrogen can meet heat needs of any temprature. In the top-emitting 14 industries in the U.S., just under 50% of heat demand is at tempratures below 250 C, about a third is at temperatures from 350-600 C, and the remainder is at temperatures above 600 C. // | industry-ag-main.html#fuel-switching | industry-elec-and-hydrogen.html | 0 | 0 | 0
Industry | Electrification + Hydrogen | Fraction of Industrial Fuel Use Shifted to Other Fuels | chemicals 20 | hard coal if | Chemicals | Shift to Coal | 1299 | No | Electrification + Hydrogen | indst fuel type shifting | 0% | 100% | 1% | % of fuel shifted | **Description:** This policy reduces greenhouse gas emissions from the selected industry by switching the fuels used by facilities to electricity and/or hydrogen. Only fuel consumed for energy, not fuel used as a chemical feedstock, is affected by this policy. Separately set the percentages of non-electricity, non-hydrogen fuel used by this industry in the BAU case to be shifted to electricity and to hydrogen. (If your settings total more than 100%, the effects will be scaled down proportionately so that the total fuel shifted does not exceed 100%.) Over 90% of thermal fuels (excluding feedstocks) are used to generate process heat or to fuel boilers. Generally, lower-temperature heat is easier to electrify than higher-temperature heat, while hydrogen can meet heat needs of any temprature. In the top-emitting 14 industries in the U.S., just under 50% of heat demand is at tempratures below 250 C, about a third is at temperatures from 350-600 C, and the remainder is at temperatures above 600 C. // | industry-ag-main.html#fuel-switching | industry-elec-and-hydrogen.html | 0 | 0 | 0
Industry | Electrification + Hydrogen | Fraction of Industrial Fuel Use Shifted to Other Fuels | chemicals 20 | natural gas if | Chemicals | Shift to Natural Gas | 1300 | No | Electrification + Hydrogen | indst fuel type shifting | 0% | 100% | 1% | % of fuel shifted | **Description:** This policy reduces greenhouse gas emissions from the selected industry by switching the fuels used by facilities to electricity and/or hydrogen. Only fuel consumed for energy, not fuel used as a chemical feedstock, is affected by this policy. Separately set the percentages of non-electricity, non-hydrogen fuel used by this industry in the BAU case to be shifted to electricity and to hydrogen. (If your settings total more than 100%, the effects will be scaled down proportionately so that the total fuel shifted does not exceed 100%.) Over 90% of thermal fuels (excluding feedstocks) are used to generate process heat or to fuel boilers. Generally, lower-temperature heat is easier to electrify than higher-temperature heat, while hydrogen can meet heat needs of any temprature. In the top-emitting 14 industries in the U.S., just under 50% of heat demand is at tempratures below 250 C, about a third is at temperatures from 350-600 C, and the remainder is at temperatures above 600 C. // | industry-ag-main.html#fuel-switching | industry-elec-and-hydrogen.html | 0 | 0 | 0
Industry | Electrification + Hydrogen | Fraction of Industrial Fuel Use Shifted to Other Fuels | chemicals 20 | biomass if | Chemicals | Shift to Biomass | 1301 | No | Electrification + Hydrogen | indst fuel type shifting | 0% | 100% | 1% | % of fuel shifted | **Description:** This policy reduces greenhouse gas emissions from the selected industry by switching the fuels used by facilities to electricity and/or hydrogen. Only fuel consumed for energy, not fuel used as a chemical feedstock, is affected by this policy. Separately set the percentages of non-electricity, non-hydrogen fuel used by this industry in the BAU case to be shifted to electricity and to hydrogen. (If your settings total more than 100%, the effects will be scaled down proportionately so that the total fuel shifted does not exceed 100%.) Over 90% of thermal fuels (excluding feedstocks) are used to generate process heat or to fuel boilers. Generally, lower-temperature heat is easier to electrify than higher-temperature heat, while hydrogen can meet heat needs of any temprature. In the top-emitting 14 industries in the U.S., just under 50% of heat demand is at tempratures below 250 C, about a third is at temperatures from 350-600 C, and the remainder is at temperatures above 600 C. // | industry-ag-main.html#fuel-switching | industry-elec-and-hydrogen.html | 0 | 0 | 0
Industry | Electrification + Hydrogen | Fraction of Industrial Fuel Use Shifted to Other Fuels | chemicals 20 | petroleum diesel if | Chemicals | Shift to Petroleum | 1302 | No | Electrification + Hydrogen | indst fuel type shifting | 0% | 100% | 1% | % of fuel shifted | **Description:** This policy reduces greenhouse gas emissions from the selected industry by switching the fuels used by facilities to electricity and/or hydrogen. Only fuel consumed for energy, not fuel used as a chemical feedstock, is affected by this policy. Separately set the percentages of non-electricity, non-hydrogen fuel used by this industry in the BAU case to be shifted to electricity and to hydrogen. (If your settings total more than 100%, the effects will be scaled down proportionately so that the total fuel shifted does not exceed 100%.) Over 90% of thermal fuels (excluding feedstocks) are used to generate process heat or to fuel boilers. Generally, lower-temperature heat is easier to electrify than higher-temperature heat, while hydrogen can meet heat needs of any temprature. In the top-emitting 14 industries in the U.S., just under 50% of heat demand is at tempratures below 250 C, about a third is at temperatures from 350-600 C, and the remainder is at temperatures above 600 C. // | industry-ag-main.html#fuel-switching | industry-elec-and-hydrogen.html | 0 | 0 | 0
Industry | Electrification + Hydrogen | Fraction of Industrial Fuel Use Shifted to Other Fuels | chemicals 20 | heat if | Chemicals | Shift to Purchased Heat | 1303 | No | Electrification + Hydrogen | indst fuel type shifting | 0% | 100% | 1% | % of fuel shifted | **Description:** This policy reduces greenhouse gas emissions from the selected industry by switching the fuels used by facilities to electricity and/or hydrogen. Only fuel consumed for energy, not fuel used as a chemical feedstock, is affected by this policy. Separately set the percentages of non-electricity, non-hydrogen fuel used by this industry in the BAU case to be shifted to electricity and to hydrogen. (If your settings total more than 100%, the effects will be scaled down proportionately so that the total fuel shifted does not exceed 100%.) Over 90% of thermal fuels (excluding feedstocks) are used to generate process heat or to fuel boilers. Generally, lower-temperature heat is easier to electrify than higher-temperature heat, while hydrogen can meet heat needs of any temprature. In the top-emitting 14 industries in the U.S., just under 50% of heat demand is at tempratures below 250 C, about a third is at temperatures from 350-600 C, and the remainder is at temperatures above 600 C. // | industry-ag-main.html#fuel-switching | industry-elec-and-hydrogen.html | 0 | 0 | 0
Industry | Electrification + Hydrogen | Fraction of Industrial Fuel Use Shifted to Other Fuels | chemicals 20 | crude oil if | Chemicals | Shift to Crude Oil | 1304 | No | Electrification + Hydrogen | indst fuel type shifting | 0% | 100% | 1% | % of fuel shifted | **Description:** This policy reduces greenhouse gas emissions from the selected industry by switching the fuels used by facilities to electricity and/or hydrogen. Only fuel consumed for energy, not fuel used as a chemical feedstock, is affected by this policy. Separately set the percentages of non-electricity, non-hydrogen fuel used by this industry in the BAU case to be shifted to electricity and to hydrogen. (If your settings total more than 100%, the effects will be scaled down proportionately so that the total fuel shifted does not exceed 100%.) Over 90% of thermal fuels (excluding feedstocks) are used to generate process heat or to fuel boilers. Generally, lower-temperature heat is easier to electrify than higher-temperature heat, while hydrogen can meet heat needs of any temprature. In the top-emitting 14 industries in the U.S., just under 50% of heat demand is at tempratures below 250 C, about a third is at temperatures from 350-600 C, and the remainder is at temperatures above 600 C. // | industry-ag-main.html#fuel-switching | industry-elec-and-hydrogen.html | 0 | 0 | 0
Industry | Electrification + Hydrogen | Fraction of Industrial Fuel Use Shifted to Other Fuels | chemicals 20 | heavy or residual fuel oil if | Chemicals | Shift to Heavy or Residual Oil | 1305 | No | Electrification + Hydrogen | indst fuel type shifting | 0% | 100% | 1% | % of fuel shifted | **Description:** This policy reduces greenhouse gas emissions from the selected industry by switching the fuels used by facilities to electricity and/or hydrogen. Only fuel consumed for energy, not fuel used as a chemical feedstock, is affected by this policy. Separately set the percentages of non-electricity, non-hydrogen fuel used by this industry in the BAU case to be shifted to electricity and to hydrogen. (If your settings total more than 100%, the effects will be scaled down proportionately so that the total fuel shifted does not exceed 100%.) Over 90% of thermal fuels (excluding feedstocks) are used to generate process heat or to fuel boilers. Generally, lower-temperature heat is easier to electrify than higher-temperature heat, while hydrogen can meet heat needs of any temprature. In the top-emitting 14 industries in the U.S., just under 50% of heat demand is at tempratures below 250 C, about a third is at temperatures from 350-600 C, and the remainder is at temperatures above 600 C. // | industry-ag-main.html#fuel-switching | industry-elec-and-hydrogen.html | 0 | 0 | 0
Industry | Electrification + Hydrogen | Fraction of Industrial Fuel Use Shifted to Other Fuels | chemicals 20 | LPG propane or butane if | Chemicals | Shift to LPG Propane or Butane | 1306 | No | Electrification + Hydrogen | indst fuel type shifting | 0% | 100% | 1% | % of fuel shifted | **Description:** This policy reduces greenhouse gas emissions from the selected industry by switching the fuels used by facilities to electricity and/or hydrogen. Only fuel consumed for energy, not fuel used as a chemical feedstock, is affected by this policy. Separately set the percentages of non-electricity, non-hydrogen fuel used by this industry in the BAU case to be shifted to electricity and to hydrogen. (If your settings total more than 100%, the effects will be scaled down proportionately so that the total fuel shifted does not exceed 100%.) Over 90% of thermal fuels (excluding feedstocks) are used to generate process heat or to fuel boilers. Generally, lower-temperature heat is easier to electrify than higher-temperature heat, while hydrogen can meet heat needs of any temprature. In the top-emitting 14 industries in the U.S., just under 50% of heat demand is at tempratures below 250 C, about a third is at temperatures from 350-600 C, and the remainder is at temperatures above 600 C. // | industry-ag-main.html#fuel-switching | industry-elec-and-hydrogen.html | 0 | 0 | 0
Industry | Electrification + Hydrogen | Fraction of Industrial Fuel Use Shifted to Other Fuels | chemicals 20 | hydrogen if | Chemicals | Shift to Hydrogen | 1307 | Yes | Electrification + Hydrogen | indst fuel type shifting | 0% | 100% | 1% | % of fuel shifted | **Description:** This policy reduces greenhouse gas emissions from the selected industry by switching the fuels used by facilities to electricity and/or hydrogen. Only fuel consumed for energy, not fuel used as a chemical feedstock, is affected by this policy. Separately set the percentages of non-electricity, non-hydrogen fuel used by this industry in the BAU case to be shifted to electricity and to hydrogen. (If your settings total more than 100%, the effects will be scaled down proportionately so that the total fuel shifted does not exceed 100%.) Over 90% of thermal fuels (excluding feedstocks) are used to generate process heat or to fuel boilers. Generally, lower-temperature heat is easier to electrify than higher-temperature heat, while hydrogen can meet heat needs of any temprature. In the top-emitting 14 industries in the U.S., just under 50% of heat demand is at tempratures below 250 C, about a third is at temperatures from 350-600 C, and the remainder is at temperatures above 600 C. // | industry-ag-main.html#fuel-switching | industry-elec-and-hydrogen.html | 0 | 0 | 0
Industry | Electrification + Hydrogen | Fraction of Industrial Fuel Use Shifted to Other Fuels | rubber and plastic products 22 | electricity if | Rubber and Plastic Products | Shift to Electricity | 1308 | Yes | Electrification + Hydrogen | indst fuel type shifting | 0% | 100% | 1% | % of fuel shifted | **Description:** This policy reduces greenhouse gas emissions from the selected industry by switching the fuels used by facilities to electricity and/or hydrogen. Only fuel consumed for energy, not fuel used as a chemical feedstock, is affected by this policy. Separately set the percentages of non-electricity, non-hydrogen fuel used by this industry in the BAU case to be shifted to electricity and to hydrogen. (If your settings total more than 100%, the effects will be scaled down proportionately so that the total fuel shifted does not exceed 100%.) Over 90% of thermal fuels (excluding feedstocks) are used to generate process heat or to fuel boilers. Generally, lower-temperature heat is easier to electrify than higher-temperature heat, while hydrogen can meet heat needs of any temprature. In the top-emitting 14 industries in the U.S., just under 50% of heat demand is at tempratures below 250 C, about a third is at temperatures from 350-600 C, and the remainder is at temperatures above 600 C. // | industry-ag-main.html#fuel-switching | industry-elec-and-hydrogen.html | 0 | 0 | 0
Industry | Electrification + Hydrogen | Fraction of Industrial Fuel Use Shifted to Other Fuels | rubber and plastic products 22 | hard coal if | Rubber and Plastic Products | Shift to Coal | 1309 | No | Electrification + Hydrogen | indst fuel type shifting | 0% | 100% | 1% | % of fuel shifted | **Description:** This policy reduces greenhouse gas emissions from the selected industry by switching the fuels used by facilities to electricity and/or hydrogen. Only fuel consumed for energy, not fuel used as a chemical feedstock, is affected by this policy. Separately set the percentages of non-electricity, non-hydrogen fuel used by this industry in the BAU case to be shifted to electricity and to hydrogen. (If your settings total more than 100%, the effects will be scaled down proportionately so that the total fuel shifted does not exceed 100%.) Over 90% of thermal fuels (excluding feedstocks) are used to generate process heat or to fuel boilers. Generally, lower-temperature heat is easier to electrify than higher-temperature heat, while hydrogen can meet heat needs of any temprature. In the top-emitting 14 industries in the U.S., just under 50% of heat demand is at tempratures below 250 C, about a third is at temperatures from 350-600 C, and the remainder is at temperatures above 600 C. // | industry-ag-main.html#fuel-switching | industry-elec-and-hydrogen.html | 0 | 0 | 0
Industry | Electrification + Hydrogen | Fraction of Industrial Fuel Use Shifted to Other Fuels | rubber and plastic products 22 | natural gas if | Rubber and Plastic Products | Shift to Natural Gas | 1310 | No | Electrification + Hydrogen | indst fuel type shifting | 0% | 100% | 1% | % of fuel shifted | **Description:** This policy reduces greenhouse gas emissions from the selected industry by switching the fuels used by facilities to electricity and/or hydrogen. Only fuel consumed for energy, not fuel used as a chemical feedstock, is affected by this policy. Separately set the percentages of non-electricity, non-hydrogen fuel used by this industry in the BAU case to be shifted to electricity and to hydrogen. (If your settings total more than 100%, the effects will be scaled down proportionately so that the total fuel shifted does not exceed 100%.) Over 90% of thermal fuels (excluding feedstocks) are used to generate process heat or to fuel boilers. Generally, lower-temperature heat is easier to electrify than higher-temperature heat, while hydrogen can meet heat needs of any temprature. In the top-emitting 14 industries in the U.S., just under 50% of heat demand is at tempratures below 250 C, about a third is at temperatures from 350-600 C, and the remainder is at temperatures above 600 C. // | industry-ag-main.html#fuel-switching | industry-elec-and-hydrogen.html | 0 | 0 | 0
Industry | Electrification + Hydrogen | Fraction of Industrial Fuel Use Shifted to Other Fuels | rubber and plastic products 22 | biomass if | Rubber and Plastic Products | Shift to Biomass | 1311 | No | Electrification + Hydrogen | indst fuel type shifting | 0% | 100% | 1% | % of fuel shifted | **Description:** This policy reduces greenhouse gas emissions from the selected industry by switching the fuels used by facilities to electricity and/or hydrogen. Only fuel consumed for energy, not fuel used as a chemical feedstock, is affected by this policy. Separately set the percentages of non-electricity, non-hydrogen fuel used by this industry in the BAU case to be shifted to electricity and to hydrogen. (If your settings total more than 100%, the effects will be scaled down proportionately so that the total fuel shifted does not exceed 100%.) Over 90% of thermal fuels (excluding feedstocks) are used to generate process heat or to fuel boilers. Generally, lower-temperature heat is easier to electrify than higher-temperature heat, while hydrogen can meet heat needs of any temprature. In the top-emitting 14 industries in the U.S., just under 50% of heat demand is at tempratures below 250 C, about a third is at temperatures from 350-600 C, and the remainder is at temperatures above 600 C. // | industry-ag-main.html#fuel-switching | industry-elec-and-hydrogen.html | 0 | 0 | 0
Industry | Electrification + Hydrogen | Fraction of Industrial Fuel Use Shifted to Other Fuels | rubber and plastic products 22 | petroleum diesel if | Rubber and Plastic Products | Shift to Petroleum | 1312 | No | Electrification + Hydrogen | indst fuel type shifting | 0% | 100% | 1% | % of fuel shifted | **Description:** This policy reduces greenhouse gas emissions from the selected industry by switching the fuels used by facilities to electricity and/or hydrogen. Only fuel consumed for energy, not fuel used as a chemical feedstock, is affected by this policy. Separately set the percentages of non-electricity, non-hydrogen fuel used by this industry in the BAU case to be shifted to electricity and to hydrogen. (If your settings total more than 100%, the effects will be scaled down proportionately so that the total fuel shifted does not exceed 100%.) Over 90% of thermal fuels (excluding feedstocks) are used to generate process heat or to fuel boilers. Generally, lower-temperature heat is easier to electrify than higher-temperature heat, while hydrogen can meet heat needs of any temprature. In the top-emitting 14 industries in the U.S., just under 50% of heat demand is at tempratures below 250 C, about a third is at temperatures from 350-600 C, and the remainder is at temperatures above 600 C. // | industry-ag-main.html#fuel-switching | industry-elec-and-hydrogen.html | 0 | 0 | 0
Industry | Electrification + Hydrogen | Fraction of Industrial Fuel Use Shifted to Other Fuels | rubber and plastic products 22 | heat if | Rubber and Plastic Products | Shift to Purchased Heat | 1313 | No | Electrification + Hydrogen | indst fuel type shifting | 0% | 100% | 1% | % of fuel shifted | **Description:** This policy reduces greenhouse gas emissions from the selected industry by switching the fuels used by facilities to electricity and/or hydrogen. Only fuel consumed for energy, not fuel used as a chemical feedstock, is affected by this policy. Separately set the percentages of non-electricity, non-hydrogen fuel used by this industry in the BAU case to be shifted to electricity and to hydrogen. (If your settings total more than 100%, the effects will be scaled down proportionately so that the total fuel shifted does not exceed 100%.) Over 90% of thermal fuels (excluding feedstocks) are used to generate process heat or to fuel boilers. Generally, lower-temperature heat is easier to electrify than higher-temperature heat, while hydrogen can meet heat needs of any temprature. In the top-emitting 14 industries in the U.S., just under 50% of heat demand is at tempratures below 250 C, about a third is at temperatures from 350-600 C, and the remainder is at temperatures above 600 C. // | industry-ag-main.html#fuel-switching | industry-elec-and-hydrogen.html | 0 | 0 | 0
Industry | Electrification + Hydrogen | Fraction of Industrial Fuel Use Shifted to Other Fuels | rubber and plastic products 22 | crude oil if | Rubber and Plastic Products | Shift to Crude Oil | 1314 | No | Electrification + Hydrogen | indst fuel type shifting | 0% | 100% | 1% | % of fuel shifted | **Description:** This policy reduces greenhouse gas emissions from the selected industry by switching the fuels used by facilities to electricity and/or hydrogen. Only fuel consumed for energy, not fuel used as a chemical feedstock, is affected by this policy. Separately set the percentages of non-electricity, non-hydrogen fuel used by this industry in the BAU case to be shifted to electricity and to hydrogen. (If your settings total more than 100%, the effects will be scaled down proportionately so that the total fuel shifted does not exceed 100%.) Over 90% of thermal fuels (excluding feedstocks) are used to generate process heat or to fuel boilers. Generally, lower-temperature heat is easier to electrify than higher-temperature heat, while hydrogen can meet heat needs of any temprature. In the top-emitting 14 industries in the U.S., just under 50% of heat demand is at tempratures below 250 C, about a third is at temperatures from 350-600 C, and the remainder is at temperatures above 600 C. // | industry-ag-main.html#fuel-switching | industry-elec-and-hydrogen.html | 0 | 0 | 0
Industry | Electrification + Hydrogen | Fraction of Industrial Fuel Use Shifted to Other Fuels | rubber and plastic products 22 | heavy or residual fuel oil if | Rubber and Plastic Products | Shift to Heavy or Residual Oil | 1315 | No | Electrification + Hydrogen | indst fuel type shifting | 0% | 100% | 1% | % of fuel shifted | **Description:** This policy reduces greenhouse gas emissions from the selected industry by switching the fuels used by facilities to electricity and/or hydrogen. Only fuel consumed for energy, not fuel used as a chemical feedstock, is affected by this policy. Separately set the percentages of non-electricity, non-hydrogen fuel used by this industry in the BAU case to be shifted to electricity and to hydrogen. (If your settings total more than 100%, the effects will be scaled down proportionately so that the total fuel shifted does not exceed 100%.) Over 90% of thermal fuels (excluding feedstocks) are used to generate process heat or to fuel boilers. Generally, lower-temperature heat is easier to electrify than higher-temperature heat, while hydrogen can meet heat needs of any temprature. In the top-emitting 14 industries in the U.S., just under 50% of heat demand is at tempratures below 250 C, about a third is at temperatures from 350-600 C, and the remainder is at temperatures above 600 C. // | industry-ag-main.html#fuel-switching | industry-elec-and-hydrogen.html | 0 | 0 | 0
Industry | Electrification + Hydrogen | Fraction of Industrial Fuel Use Shifted to Other Fuels | rubber and plastic products 22 | LPG propane or butane if | Rubber and Plastic Products | Shift to LPG Propane or Butane | 1316 | No | Electrification + Hydrogen | indst fuel type shifting | 0% | 100% | 1% | % of fuel shifted | **Description:** This policy reduces greenhouse gas emissions from the selected industry by switching the fuels used by facilities to electricity and/or hydrogen. Only fuel consumed for energy, not fuel used as a chemical feedstock, is affected by this policy. Separately set the percentages of non-electricity, non-hydrogen fuel used by this industry in the BAU case to be shifted to electricity and to hydrogen. (If your settings total more than 100%, the effects will be scaled down proportionately so that the total fuel shifted does not exceed 100%.) Over 90% of thermal fuels (excluding feedstocks) are used to generate process heat or to fuel boilers. Generally, lower-temperature heat is easier to electrify than higher-temperature heat, while hydrogen can meet heat needs of any temprature. In the top-emitting 14 industries in the U.S., just under 50% of heat demand is at tempratures below 250 C, about a third is at temperatures from 350-600 C, and the remainder is at temperatures above 600 C. // | industry-ag-main.html#fuel-switching | industry-elec-and-hydrogen.html | 0 | 0 | 0
Industry | Electrification + Hydrogen | Fraction of Industrial Fuel Use Shifted to Other Fuels | rubber and plastic products 22 | hydrogen if | Rubber and Plastic Products | Shift to Hydrogen | 1317 | Yes | Electrification + Hydrogen | indst fuel type shifting | 0% | 100% | 1% | % of fuel shifted | **Description:** This policy reduces greenhouse gas emissions from the selected industry by switching the fuels used by facilities to electricity and/or hydrogen. Only fuel consumed for energy, not fuel used as a chemical feedstock, is affected by this policy. Separately set the percentages of non-electricity, non-hydrogen fuel used by this industry in the BAU case to be shifted to electricity and to hydrogen. (If your settings total more than 100%, the effects will be scaled down proportionately so that the total fuel shifted does not exceed 100%.) Over 90% of thermal fuels (excluding feedstocks) are used to generate process heat or to fuel boilers. Generally, lower-temperature heat is easier to electrify than higher-temperature heat, while hydrogen can meet heat needs of any temprature. In the top-emitting 14 industries in the U.S., just under 50% of heat demand is at tempratures below 250 C, about a third is at temperatures from 350-600 C, and the remainder is at temperatures above 600 C. // | industry-ag-main.html#fuel-switching | industry-elec-and-hydrogen.html | 0 | 0 | 0
Industry | Electrification + Hydrogen | Fraction of Industrial Fuel Use Shifted to Other Fuels | glass and glass products 231 | electricity if | Glass and Glass Products | Shift to Electricity | 1318 | Yes | Electrification + Hydrogen | indst fuel type shifting | 0% | 100% | 1% | % of fuel shifted | **Description:** This policy reduces greenhouse gas emissions from the selected industry by switching the fuels used by facilities to electricity and/or hydrogen. Only fuel consumed for energy, not fuel used as a chemical feedstock, is affected by this policy. Separately set the percentages of non-electricity, non-hydrogen fuel used by this industry in the BAU case to be shifted to electricity and to hydrogen. (If your settings total more than 100%, the effects will be scaled down proportionately so that the total fuel shifted does not exceed 100%.) Over 90% of thermal fuels (excluding feedstocks) are used to generate process heat or to fuel boilers. Generally, lower-temperature heat is easier to electrify than higher-temperature heat, while hydrogen can meet heat needs of any temprature. In the top-emitting 14 industries in the U.S., just under 50% of heat demand is at tempratures below 250 C, about a third is at temperatures from 350-600 C, and the remainder is at temperatures above 600 C. // | industry-ag-main.html#fuel-switching | industry-elec-and-hydrogen.html | 0 | 0 | 0
Industry | Electrification + Hydrogen | Fraction of Industrial Fuel Use Shifted to Other Fuels | glass and glass products 231 | hard coal if | Glass and Glass Products | Shift to Coal | 1319 | No | Electrification + Hydrogen | indst fuel type shifting | 0% | 100% | 1% | % of fuel shifted | **Description:** This policy reduces greenhouse gas emissions from the selected industry by switching the fuels used by facilities to electricity and/or hydrogen. Only fuel consumed for energy, not fuel used as a chemical feedstock, is affected by this policy. Separately set the percentages of non-electricity, non-hydrogen fuel used by this industry in the BAU case to be shifted to electricity and to hydrogen. (If your settings total more than 100%, the effects will be scaled down proportionately so that the total fuel shifted does not exceed 100%.) Over 90% of thermal fuels (excluding feedstocks) are used to generate process heat or to fuel boilers. Generally, lower-temperature heat is easier to electrify than higher-temperature heat, while hydrogen can meet heat needs of any temprature. In the top-emitting 14 industries in the U.S., just under 50% of heat demand is at tempratures below 250 C, about a third is at temperatures from 350-600 C, and the remainder is at temperatures above 600 C. // | industry-ag-main.html#fuel-switching | industry-elec-and-hydrogen.html | 0 | 0 | 0
Industry | Electrification + Hydrogen | Fraction of Industrial Fuel Use Shifted to Other Fuels | glass and glass products 231 | natural gas if | Glass and Glass Products | Shift to Natural Gas | 1320 | No | Electrification + Hydrogen | indst fuel type shifting | 0% | 100% | 1% | % of fuel shifted | **Description:** This policy reduces greenhouse gas emissions from the selected industry by switching the fuels used by facilities to electricity and/or hydrogen. Only fuel consumed for energy, not fuel used as a chemical feedstock, is affected by this policy. Separately set the percentages of non-electricity, non-hydrogen fuel used by this industry in the BAU case to be shifted to electricity and to hydrogen. (If your settings total more than 100%, the effects will be scaled down proportionately so that the total fuel shifted does not exceed 100%.) Over 90% of thermal fuels (excluding feedstocks) are used to generate process heat or to fuel boilers. Generally, lower-temperature heat is easier to electrify than higher-temperature heat, while hydrogen can meet heat needs of any temprature. In the top-emitting 14 industries in the U.S., just under 50% of heat demand is at tempratures below 250 C, about a third is at temperatures from 350-600 C, and the remainder is at temperatures above 600 C. // | industry-ag-main.html#fuel-switching | industry-elec-and-hydrogen.html | 0 | 0 | 0
Industry | Electrification + Hydrogen | Fraction of Industrial Fuel Use Shifted to Other Fuels | glass and glass products 231 | biomass if | Glass and Glass Products | Shift to Biomass | 1321 | No | Electrification + Hydrogen | indst fuel type shifting | 0% | 100% | 1% | % of fuel shifted | **Description:** This policy reduces greenhouse gas emissions from the selected industry by switching the fuels used by facilities to electricity and/or hydrogen. Only fuel consumed for energy, not fuel used as a chemical feedstock, is affected by this policy. Separately set the percentages of non-electricity, non-hydrogen fuel used by this industry in the BAU case to be shifted to electricity and to hydrogen. (If your settings total more than 100%, the effects will be scaled down proportionately so that the total fuel shifted does not exceed 100%.) Over 90% of thermal fuels (excluding feedstocks) are used to generate process heat or to fuel boilers. Generally, lower-temperature heat is easier to electrify than higher-temperature heat, while hydrogen can meet heat needs of any temprature. In the top-emitting 14 industries in the U.S., just under 50% of heat demand is at tempratures below 250 C, about a third is at temperatures from 350-600 C, and the remainder is at temperatures above 600 C. // | industry-ag-main.html#fuel-switching | industry-elec-and-hydrogen.html | 0 | 0 | 0
Industry | Electrification + Hydrogen | Fraction of Industrial Fuel Use Shifted to Other Fuels | glass and glass products 231 | petroleum diesel if | Glass and Glass Products | Shift to Petroleum | 1322 | No | Electrification + Hydrogen | indst fuel type shifting | 0% | 100% | 1% | % of fuel shifted | **Description:** This policy reduces greenhouse gas emissions from the selected industry by switching the fuels used by facilities to electricity and/or hydrogen. Only fuel consumed for energy, not fuel used as a chemical feedstock, is affected by this policy. Separately set the percentages of non-electricity, non-hydrogen fuel used by this industry in the BAU case to be shifted to electricity and to hydrogen. (If your settings total more than 100%, the effects will be scaled down proportionately so that the total fuel shifted does not exceed 100%.) Over 90% of thermal fuels (excluding feedstocks) are used to generate process heat or to fuel boilers. Generally, lower-temperature heat is easier to electrify than higher-temperature heat, while hydrogen can meet heat needs of any temprature. In the top-emitting 14 industries in the U.S., just under 50% of heat demand is at tempratures below 250 C, about a third is at temperatures from 350-600 C, and the remainder is at temperatures above 600 C. // | industry-ag-main.html#fuel-switching | industry-elec-and-hydrogen.html | 0 | 0 | 0
Industry | Electrification + Hydrogen | Fraction of Industrial Fuel Use Shifted to Other Fuels | glass and glass products 231 | heat if | Glass and Glass Products | Shift to Purchased Heat | 1323 | No | Electrification + Hydrogen | indst fuel type shifting | 0% | 100% | 1% | % of fuel shifted | **Description:** This policy reduces greenhouse gas emissions from the selected industry by switching the fuels used by facilities to electricity and/or hydrogen. Only fuel consumed for energy, not fuel used as a chemical feedstock, is affected by this policy. Separately set the percentages of non-electricity, non-hydrogen fuel used by this industry in the BAU case to be shifted to electricity and to hydrogen. (If your settings total more than 100%, the effects will be scaled down proportionately so that the total fuel shifted does not exceed 100%.) Over 90% of thermal fuels (excluding feedstocks) are used to generate process heat or to fuel boilers. Generally, lower-temperature heat is easier to electrify than higher-temperature heat, while hydrogen can meet heat needs of any temprature. In the top-emitting 14 industries in the U.S., just under 50% of heat demand is at tempratures below 250 C, about a third is at temperatures from 350-600 C, and the remainder is at temperatures above 600 C. // | industry-ag-main.html#fuel-switching | industry-elec-and-hydrogen.html | 0 | 0 | 0
Industry | Electrification + Hydrogen | Fraction of Industrial Fuel Use Shifted to Other Fuels | glass and glass products 231 | crude oil if | Glass and Glass Products | Shift to Crude Oil | 1324 | No | Electrification + Hydrogen | indst fuel type shifting | 0% | 100% | 1% | % of fuel shifted | **Description:** This policy reduces greenhouse gas emissions from the selected industry by switching the fuels used by facilities to electricity and/or hydrogen. Only fuel consumed for energy, not fuel used as a chemical feedstock, is affected by this policy. Separately set the percentages of non-electricity, non-hydrogen fuel used by this industry in the BAU case to be shifted to electricity and to hydrogen. (If your settings total more than 100%, the effects will be scaled down proportionately so that the total fuel shifted does not exceed 100%.) Over 90% of thermal fuels (excluding feedstocks) are used to generate process heat or to fuel boilers. Generally, lower-temperature heat is easier to electrify than higher-temperature heat, while hydrogen can meet heat needs of any temprature. In the top-emitting 14 industries in the U.S., just under 50% of heat demand is at tempratures below 250 C, about a third is at temperatures from 350-600 C, and the remainder is at temperatures above 600 C. // | industry-ag-main.html#fuel-switching | industry-elec-and-hydrogen.html | 0 | 0 | 0
Industry | Electrification + Hydrogen | Fraction of Industrial Fuel Use Shifted to Other Fuels | glass and glass products 231 | heavy or residual fuel oil if | Glass and Glass Products | Shift to Heavy or Residual Oil | 1325 | No | Electrification + Hydrogen | indst fuel type shifting | 0% | 100% | 1% | % of fuel shifted | **Description:** This policy reduces greenhouse gas emissions from the selected industry by switching the fuels used by facilities to electricity and/or hydrogen. Only fuel consumed for energy, not fuel used as a chemical feedstock, is affected by this policy. Separately set the percentages of non-electricity, non-hydrogen fuel used by this industry in the BAU case to be shifted to electricity and to hydrogen. (If your settings total more than 100%, the effects will be scaled down proportionately so that the total fuel shifted does not exceed 100%.) Over 90% of thermal fuels (excluding feedstocks) are used to generate process heat or to fuel boilers. Generally, lower-temperature heat is easier to electrify than higher-temperature heat, while hydrogen can meet heat needs of any temprature. In the top-emitting 14 industries in the U.S., just under 50% of heat demand is at tempratures below 250 C, about a third is at temperatures from 350-600 C, and the remainder is at temperatures above 600 C. // | industry-ag-main.html#fuel-switching | industry-elec-and-hydrogen.html | 0 | 0 | 0
Industry | Electrification + Hydrogen | Fraction of Industrial Fuel Use Shifted to Other Fuels | glass and glass products 231 | LPG propane or butane if | Glass and Glass Products | Shift to LPG Propane or Butane | 1326 | No | Electrification + Hydrogen | indst fuel type shifting | 0% | 100% | 1% | % of fuel shifted | **Description:** This policy reduces greenhouse gas emissions from the selected industry by switching the fuels used by facilities to electricity and/or hydrogen. Only fuel consumed for energy, not fuel used as a chemical feedstock, is affected by this policy. Separately set the percentages of non-electricity, non-hydrogen fuel used by this industry in the BAU case to be shifted to electricity and to hydrogen. (If your settings total more than 100%, the effects will be scaled down proportionately so that the total fuel shifted does not exceed 100%.) Over 90% of thermal fuels (excluding feedstocks) are used to generate process heat or to fuel boilers. Generally, lower-temperature heat is easier to electrify than higher-temperature heat, while hydrogen can meet heat needs of any temprature. In the top-emitting 14 industries in the U.S., just under 50% of heat demand is at tempratures below 250 C, about a third is at temperatures from 350-600 C, and the remainder is at temperatures above 600 C. // | industry-ag-main.html#fuel-switching | industry-elec-and-hydrogen.html | 0 | 0 | 0
Industry | Electrification + Hydrogen | Fraction of Industrial Fuel Use Shifted to Other Fuels | glass and glass products 231 | hydrogen if | Glass and Glass Products | Shift to Hydrogen | 1327 | Yes | Electrification + Hydrogen | indst fuel type shifting | 0% | 100% | 1% | % of fuel shifted | **Description:** This policy reduces greenhouse gas emissions from the selected industry by switching the fuels used by facilities to electricity and/or hydrogen. Only fuel consumed for energy, not fuel used as a chemical feedstock, is affected by this policy. Separately set the percentages of non-electricity, non-hydrogen fuel used by this industry in the BAU case to be shifted to electricity and to hydrogen. (If your settings total more than 100%, the effects will be scaled down proportionately so that the total fuel shifted does not exceed 100%.) Over 90% of thermal fuels (excluding feedstocks) are used to generate process heat or to fuel boilers. Generally, lower-temperature heat is easier to electrify than higher-temperature heat, while hydrogen can meet heat needs of any temprature. In the top-emitting 14 industries in the U.S., just under 50% of heat demand is at tempratures below 250 C, about a third is at temperatures from 350-600 C, and the remainder is at temperatures above 600 C. // | industry-ag-main.html#fuel-switching | industry-elec-and-hydrogen.html | 0 | 0 | 0
Industry | Electrification + Hydrogen | Fraction of Industrial Fuel Use Shifted to Other Fuels | cement and other nonmetallic minerals 239 | electricity if | Cement and Other Nonmetallic Minerals | Shift to Electricity | 1328 | Yes | Electrification + Hydrogen | indst fuel type shifting | 0% | 100% | 1% | % of fuel shifted | **Description:** This policy reduces greenhouse gas emissions from the selected industry by switching the fuels used by facilities to electricity and/or hydrogen. Only fuel consumed for energy, not fuel used as a chemical feedstock, is affected by this policy. Separately set the percentages of non-electricity, non-hydrogen fuel used by this industry in the BAU case to be shifted to electricity and to hydrogen. (If your settings total more than 100%, the effects will be scaled down proportionately so that the total fuel shifted does not exceed 100%.) Over 90% of thermal fuels (excluding feedstocks) are used to generate process heat or to fuel boilers. Generally, lower-temperature heat is easier to electrify than higher-temperature heat, while hydrogen can meet heat needs of any temprature. In the top-emitting 14 industries in the U.S., just under 50% of heat demand is at tempratures below 250 C, about a third is at temperatures from 350-600 C, and the remainder is at temperatures above 600 C. // | industry-ag-main.html#fuel-switching | industry-elec-and-hydrogen.html | 0 | 0 | 0
Industry | Electrification + Hydrogen | Fraction of Industrial Fuel Use Shifted to Other Fuels | cement and other nonmetallic minerals 239 | hard coal if | Cement and Other Nonmetallic Minerals | Shift to Coal | 1329 | No | Electrification + Hydrogen | indst fuel type shifting | 0% | 100% | 1% | % of fuel shifted | **Description:** This policy reduces greenhouse gas emissions from the selected industry by switching the fuels used by facilities to electricity and/or hydrogen. Only fuel consumed for energy, not fuel used as a chemical feedstock, is affected by this policy. Separately set the percentages of non-electricity, non-hydrogen fuel used by this industry in the BAU case to be shifted to electricity and to hydrogen. (If your settings total more than 100%, the effects will be scaled down proportionately so that the total fuel shifted does not exceed 100%.) Over 90% of thermal fuels (excluding feedstocks) are used to generate process heat or to fuel boilers. Generally, lower-temperature heat is easier to electrify than higher-temperature heat, while hydrogen can meet heat needs of any temprature. In the top-emitting 14 industries in the U.S., just under 50% of heat demand is at tempratures below 250 C, about a third is at temperatures from 350-600 C, and the remainder is at temperatures above 600 C. // | industry-ag-main.html#fuel-switching | industry-elec-and-hydrogen.html | 0 | 0 | 0
Industry | Electrification + Hydrogen | Fraction of Industrial Fuel Use Shifted to Other Fuels | cement and other nonmetallic minerals 239 | natural gas if | Cement and Other Nonmetallic Minerals | Shift to Natural Gas | 1330 | No | Electrification + Hydrogen | indst fuel type shifting | 0% | 100% | 1% | % of fuel shifted | **Description:** This policy reduces greenhouse gas emissions from the selected industry by switching the fuels used by facilities to electricity and/or hydrogen. Only fuel consumed for energy, not fuel used as a chemical feedstock, is affected by this policy. Separately set the percentages of non-electricity, non-hydrogen fuel used by this industry in the BAU case to be shifted to electricity and to hydrogen. (If your settings total more than 100%, the effects will be scaled down proportionately so that the total fuel shifted does not exceed 100%.) Over 90% of thermal fuels (excluding feedstocks) are used to generate process heat or to fuel boilers. Generally, lower-temperature heat is easier to electrify than higher-temperature heat, while hydrogen can meet heat needs of any temprature. In the top-emitting 14 industries in the U.S., just under 50% of heat demand is at tempratures below 250 C, about a third is at temperatures from 350-600 C, and the remainder is at temperatures above 600 C. // | industry-ag-main.html#fuel-switching | industry-elec-and-hydrogen.html | 0 | 0 | 0
Industry | Electrification + Hydrogen | Fraction of Industrial Fuel Use Shifted to Other Fuels | cement and other nonmetallic minerals 239 | biomass if | Cement and Other Nonmetallic Minerals | Shift to Biomass | 1331 | No | Electrification + Hydrogen | indst fuel type shifting | 0% | 100% | 1% | % of fuel shifted | **Description:** This policy reduces greenhouse gas emissions from the selected industry by switching the fuels used by facilities to electricity and/or hydrogen. Only fuel consumed for energy, not fuel used as a chemical feedstock, is affected by this policy. Separately set the percentages of non-electricity, non-hydrogen fuel used by this industry in the BAU case to be shifted to electricity and to hydrogen. (If your settings total more than 100%, the effects will be scaled down proportionately so that the total fuel shifted does not exceed 100%.) Over 90% of thermal fuels (excluding feedstocks) are used to generate process heat or to fuel boilers. Generally, lower-temperature heat is easier to electrify than higher-temperature heat, while hydrogen can meet heat needs of any temprature. In the top-emitting 14 industries in the U.S., just under 50% of heat demand is at tempratures below 250 C, about a third is at temperatures from 350-600 C, and the remainder is at temperatures above 600 C. // | industry-ag-main.html#fuel-switching | industry-elec-and-hydrogen.html | 0 | 0 | 0
Industry | Electrification + Hydrogen | Fraction of Industrial Fuel Use Shifted to Other Fuels | cement and other nonmetallic minerals 239 | petroleum diesel if | Cement and Other Nonmetallic Minerals | Shift to Petroleum | 1332 | No | Electrification + Hydrogen | indst fuel type shifting | 0% | 100% | 1% | % of fuel shifted | **Description:** This policy reduces greenhouse gas emissions from the selected industry by switching the fuels used by facilities to electricity and/or hydrogen. Only fuel consumed for energy, not fuel used as a chemical feedstock, is affected by this policy. Separately set the percentages of non-electricity, non-hydrogen fuel used by this industry in the BAU case to be shifted to electricity and to hydrogen. (If your settings total more than 100%, the effects will be scaled down proportionately so that the total fuel shifted does not exceed 100%.) Over 90% of thermal fuels (excluding feedstocks) are used to generate process heat or to fuel boilers. Generally, lower-temperature heat is easier to electrify than higher-temperature heat, while hydrogen can meet heat needs of any temprature. In the top-emitting 14 industries in the U.S., just under 50% of heat demand is at tempratures below 250 C, about a third is at temperatures from 350-600 C, and the remainder is at temperatures above 600 C. // | industry-ag-main.html#fuel-switching | industry-elec-and-hydrogen.html | 0 | 0 | 0
Industry | Electrification + Hydrogen | Fraction of Industrial Fuel Use Shifted to Other Fuels | cement and other nonmetallic minerals 239 | heat if | Cement and Other Nonmetallic Minerals | Shift to Purchased Heat | 1333 | No | Electrification + Hydrogen | indst fuel type shifting | 0% | 100% | 1% | % of fuel shifted | **Description:** This policy reduces greenhouse gas emissions from the selected industry by switching the fuels used by facilities to electricity and/or hydrogen. Only fuel consumed for energy, not fuel used as a chemical feedstock, is affected by this policy. Separately set the percentages of non-electricity, non-hydrogen fuel used by this industry in the BAU case to be shifted to electricity and to hydrogen. (If your settings total more than 100%, the effects will be scaled down proportionately so that the total fuel shifted does not exceed 100%.) Over 90% of thermal fuels (excluding feedstocks) are used to generate process heat or to fuel boilers. Generally, lower-temperature heat is easier to electrify than higher-temperature heat, while hydrogen can meet heat needs of any temprature. In the top-emitting 14 industries in the U.S., just under 50% of heat demand is at tempratures below 250 C, about a third is at temperatures from 350-600 C, and the remainder is at temperatures above 600 C. // | industry-ag-main.html#fuel-switching | industry-elec-and-hydrogen.html | 0 | 0 | 0
Industry | Electrification + Hydrogen | Fraction of Industrial Fuel Use Shifted to Other Fuels | cement and other nonmetallic minerals 239 | crude oil if | Cement and Other Nonmetallic Minerals | Shift to Crude Oil | 1334 | No | Electrification + Hydrogen | indst fuel type shifting | 0% | 100% | 1% | % of fuel shifted | **Description:** This policy reduces greenhouse gas emissions from the selected industry by switching the fuels used by facilities to electricity and/or hydrogen. Only fuel consumed for energy, not fuel used as a chemical feedstock, is affected by this policy. Separately set the percentages of non-electricity, non-hydrogen fuel used by this industry in the BAU case to be shifted to electricity and to hydrogen. (If your settings total more than 100%, the effects will be scaled down proportionately so that the total fuel shifted does not exceed 100%.) Over 90% of thermal fuels (excluding feedstocks) are used to generate process heat or to fuel boilers. Generally, lower-temperature heat is easier to electrify than higher-temperature heat, while hydrogen can meet heat needs of any temprature. In the top-emitting 14 industries in the U.S., just under 50% of heat demand is at tempratures below 250 C, about a third is at temperatures from 350-600 C, and the remainder is at temperatures above 600 C. // | industry-ag-main.html#fuel-switching | industry-elec-and-hydrogen.html | 0 | 0 | 0
Industry | Electrification + Hydrogen | Fraction of Industrial Fuel Use Shifted to Other Fuels | cement and other nonmetallic minerals 239 | heavy or residual fuel oil if | Cement and Other Nonmetallic Minerals | Shift to Heavy or Residual Oil | 1335 | No | Electrification + Hydrogen | indst fuel type shifting | 0% | 100% | 1% | % of fuel shifted | **Description:** This policy reduces greenhouse gas emissions from the selected industry by switching the fuels used by facilities to electricity and/or hydrogen. Only fuel consumed for energy, not fuel used as a chemical feedstock, is affected by this policy. Separately set the percentages of non-electricity, non-hydrogen fuel used by this industry in the BAU case to be shifted to electricity and to hydrogen. (If your settings total more than 100%, the effects will be scaled down proportionately so that the total fuel shifted does not exceed 100%.) Over 90% of thermal fuels (excluding feedstocks) are used to generate process heat or to fuel boilers. Generally, lower-temperature heat is easier to electrify than higher-temperature heat, while hydrogen can meet heat needs of any temprature. In the top-emitting 14 industries in the U.S., just under 50% of heat demand is at tempratures below 250 C, about a third is at temperatures from 350-600 C, and the remainder is at temperatures above 600 C. // | industry-ag-main.html#fuel-switching | industry-elec-and-hydrogen.html | 0 | 0 | 0
Industry | Electrification + Hydrogen | Fraction of Industrial Fuel Use Shifted to Other Fuels | cement and other nonmetallic minerals 239 | LPG propane or butane if | Cement and Other Nonmetallic Minerals | Shift to LPG Propane or Butane | 1336 | No | Electrification + Hydrogen | indst fuel type shifting | 0% | 100% | 1% | % of fuel shifted | **Description:** This policy reduces greenhouse gas emissions from the selected industry by switching the fuels used by facilities to electricity and/or hydrogen. Only fuel consumed for energy, not fuel used as a chemical feedstock, is affected by this policy. Separately set the percentages of non-electricity, non-hydrogen fuel used by this industry in the BAU case to be shifted to electricity and to hydrogen. (If your settings total more than 100%, the effects will be scaled down proportionately so that the total fuel shifted does not exceed 100%.) Over 90% of thermal fuels (excluding feedstocks) are used to generate process heat or to fuel boilers. Generally, lower-temperature heat is easier to electrify than higher-temperature heat, while hydrogen can meet heat needs of any temprature. In the top-emitting 14 industries in the U.S., just under 50% of heat demand is at tempratures below 250 C, about a third is at temperatures from 350-600 C, and the remainder is at temperatures above 600 C. // | industry-ag-main.html#fuel-switching | industry-elec-and-hydrogen.html | 0 | 0 | 0
Industry | Electrification + Hydrogen | Fraction of Industrial Fuel Use Shifted to Other Fuels | cement and other nonmetallic minerals 239 | hydrogen if | Cement and Other Nonmetallic Minerals | Shift to Hydrogen | 1337 | Yes | Electrification + Hydrogen | indst fuel type shifting | 0% | 100% | 1% | % of fuel shifted | **Description:** This policy reduces greenhouse gas emissions from the selected industry by switching the fuels used by facilities to electricity and/or hydrogen. Only fuel consumed for energy, not fuel used as a chemical feedstock, is affected by this policy. Separately set the percentages of non-electricity, non-hydrogen fuel used by this industry in the BAU case to be shifted to electricity and to hydrogen. (If your settings total more than 100%, the effects will be scaled down proportionately so that the total fuel shifted does not exceed 100%.) Over 90% of thermal fuels (excluding feedstocks) are used to generate process heat or to fuel boilers. Generally, lower-temperature heat is easier to electrify than higher-temperature heat, while hydrogen can meet heat needs of any temprature. In the top-emitting 14 industries in the U.S., just under 50% of heat demand is at tempratures below 250 C, about a third is at temperatures from 350-600 C, and the remainder is at temperatures above 600 C. // | industry-ag-main.html#fuel-switching | industry-elec-and-hydrogen.html | 0 | 0 | 0
Industry | Electrification + Hydrogen | Fraction of Industrial Fuel Use Shifted to Other Fuels | iron and steel 241 | electricity if | Iron and Steel | Shift to Electricity | 1338 | Yes | Electrification + Hydrogen | indst fuel type shifting | 0% | 100% | 1% | % of fuel shifted | **Description:** This policy reduces greenhouse gas emissions from the selected industry by switching the fuels used by facilities to electricity and/or hydrogen. Only fuel consumed for energy, not fuel used as a chemical feedstock, is affected by this policy. Separately set the percentages of non-electricity, non-hydrogen fuel used by this industry in the BAU case to be shifted to electricity and to hydrogen. (If your settings total more than 100%, the effects will be scaled down proportionately so that the total fuel shifted does not exceed 100%.) Over 90% of thermal fuels (excluding feedstocks) are used to generate process heat or to fuel boilers. Generally, lower-temperature heat is easier to electrify than higher-temperature heat, while hydrogen can meet heat needs of any temprature. In the top-emitting 14 industries in the U.S., just under 50% of heat demand is at tempratures below 250 C, about a third is at temperatures from 350-600 C, and the remainder is at temperatures above 600 C. // | industry-ag-main.html#fuel-switching | industry-elec-and-hydrogen.html | 0 | 0 | 0
Industry | Electrification + Hydrogen | Fraction of Industrial Fuel Use Shifted to Other Fuels | iron and steel 241 | hard coal if | Iron and Steel | Shift to Coal | 1339 | No | Electrification + Hydrogen | indst fuel type shifting | 0% | 100% | 1% | % of fuel shifted | **Description:** This policy reduces greenhouse gas emissions from the selected industry by switching the fuels used by facilities to electricity and/or hydrogen. Only fuel consumed for energy, not fuel used as a chemical feedstock, is affected by this policy. Separately set the percentages of non-electricity, non-hydrogen fuel used by this industry in the BAU case to be shifted to electricity and to hydrogen. (If your settings total more than 100%, the effects will be scaled down proportionately so that the total fuel shifted does not exceed 100%.) Over 90% of thermal fuels (excluding feedstocks) are used to generate process heat or to fuel boilers. Generally, lower-temperature heat is easier to electrify than higher-temperature heat, while hydrogen can meet heat needs of any temprature. In the top-emitting 14 industries in the U.S., just under 50% of heat demand is at tempratures below 250 C, about a third is at temperatures from 350-600 C, and the remainder is at temperatures above 600 C. // | industry-ag-main.html#fuel-switching | industry-elec-and-hydrogen.html | 0 | 0 | 0
Industry | Electrification + Hydrogen | Fraction of Industrial Fuel Use Shifted to Other Fuels | iron and steel 241 | natural gas if | Iron and Steel | Shift to Natural Gas | 1340 | No | Electrification + Hydrogen | indst fuel type shifting | 0% | 100% | 1% | % of fuel shifted | **Description:** This policy reduces greenhouse gas emissions from the selected industry by switching the fuels used by facilities to electricity and/or hydrogen. Only fuel consumed for energy, not fuel used as a chemical feedstock, is affected by this policy. Separately set the percentages of non-electricity, non-hydrogen fuel used by this industry in the BAU case to be shifted to electricity and to hydrogen. (If your settings total more than 100%, the effects will be scaled down proportionately so that the total fuel shifted does not exceed 100%.) Over 90% of thermal fuels (excluding feedstocks) are used to generate process heat or to fuel boilers. Generally, lower-temperature heat is easier to electrify than higher-temperature heat, while hydrogen can meet heat needs of any temprature. In the top-emitting 14 industries in the U.S., just under 50% of heat demand is at tempratures below 250 C, about a third is at temperatures from 350-600 C, and the remainder is at temperatures above 600 C. // | industry-ag-main.html#fuel-switching | industry-elec-and-hydrogen.html | 0 | 0 | 0
Industry | Electrification + Hydrogen | Fraction of Industrial Fuel Use Shifted to Other Fuels | iron and steel 241 | biomass if | Iron and Steel | Shift to Biomass | 1341 | No | Electrification + Hydrogen | indst fuel type shifting | 0% | 100% | 1% | % of fuel shifted | **Description:** This policy reduces greenhouse gas emissions from the selected industry by switching the fuels used by facilities to electricity and/or hydrogen. Only fuel consumed for energy, not fuel used as a chemical feedstock, is affected by this policy. Separately set the percentages of non-electricity, non-hydrogen fuel used by this industry in the BAU case to be shifted to electricity and to hydrogen. (If your settings total more than 100%, the effects will be scaled down proportionately so that the total fuel shifted does not exceed 100%.) Over 90% of thermal fuels (excluding feedstocks) are used to generate process heat or to fuel boilers. Generally, lower-temperature heat is easier to electrify than higher-temperature heat, while hydrogen can meet heat needs of any temprature. In the top-emitting 14 industries in the U.S., just under 50% of heat demand is at tempratures below 250 C, about a third is at temperatures from 350-600 C, and the remainder is at temperatures above 600 C. // | industry-ag-main.html#fuel-switching | industry-elec-and-hydrogen.html | 0 | 0 | 0
Industry | Electrification + Hydrogen | Fraction of Industrial Fuel Use Shifted to Other Fuels | iron and steel 241 | petroleum diesel if | Iron and Steel | Shift to Petroleum | 1342 | No | Electrification + Hydrogen | indst fuel type shifting | 0% | 100% | 1% | % of fuel shifted | **Description:** This policy reduces greenhouse gas emissions from the selected industry by switching the fuels used by facilities to electricity and/or hydrogen. Only fuel consumed for energy, not fuel used as a chemical feedstock, is affected by this policy. Separately set the percentages of non-electricity, non-hydrogen fuel used by this industry in the BAU case to be shifted to electricity and to hydrogen. (If your settings total more than 100%, the effects will be scaled down proportionately so that the total fuel shifted does not exceed 100%.) Over 90% of thermal fuels (excluding feedstocks) are used to generate process heat or to fuel boilers. Generally, lower-temperature heat is easier to electrify than higher-temperature heat, while hydrogen can meet heat needs of any temprature. In the top-emitting 14 industries in the U.S., just under 50% of heat demand is at tempratures below 250 C, about a third is at temperatures from 350-600 C, and the remainder is at temperatures above 600 C. // | industry-ag-main.html#fuel-switching | industry-elec-and-hydrogen.html | 0 | 0 | 0
Industry | Electrification + Hydrogen | Fraction of Industrial Fuel Use Shifted to Other Fuels | iron and steel 241 | heat if | Iron and Steel | Shift to Purchased Heat | 1343 | No | Electrification + Hydrogen | indst fuel type shifting | 0% | 100% | 1% | % of fuel shifted | **Description:** This policy reduces greenhouse gas emissions from the selected industry by switching the fuels used by facilities to electricity and/or hydrogen. Only fuel consumed for energy, not fuel used as a chemical feedstock, is affected by this policy. Separately set the percentages of non-electricity, non-hydrogen fuel used by this industry in the BAU case to be shifted to electricity and to hydrogen. (If your settings total more than 100%, the effects will be scaled down proportionately so that the total fuel shifted does not exceed 100%.) Over 90% of thermal fuels (excluding feedstocks) are used to generate process heat or to fuel boilers. Generally, lower-temperature heat is easier to electrify than higher-temperature heat, while hydrogen can meet heat needs of any temprature. In the top-emitting 14 industries in the U.S., just under 50% of heat demand is at tempratures below 250 C, about a third is at temperatures from 350-600 C, and the remainder is at temperatures above 600 C. // | industry-ag-main.html#fuel-switching | industry-elec-and-hydrogen.html | 0 | 0 | 0
Industry | Electrification + Hydrogen | Fraction of Industrial Fuel Use Shifted to Other Fuels | iron and steel 241 | crude oil if | Iron and Steel | Shift to Crude Oil | 1344 | No | Electrification + Hydrogen | indst fuel type shifting | 0% | 100% | 1% | % of fuel shifted | **Description:** This policy reduces greenhouse gas emissions from the selected industry by switching the fuels used by facilities to electricity and/or hydrogen. Only fuel consumed for energy, not fuel used as a chemical feedstock, is affected by this policy. Separately set the percentages of non-electricity, non-hydrogen fuel used by this industry in the BAU case to be shifted to electricity and to hydrogen. (If your settings total more than 100%, the effects will be scaled down proportionately so that the total fuel shifted does not exceed 100%.) Over 90% of thermal fuels (excluding feedstocks) are used to generate process heat or to fuel boilers. Generally, lower-temperature heat is easier to electrify than higher-temperature heat, while hydrogen can meet heat needs of any temprature. In the top-emitting 14 industries in the U.S., just under 50% of heat demand is at tempratures below 250 C, about a third is at temperatures from 350-600 C, and the remainder is at temperatures above 600 C. // | industry-ag-main.html#fuel-switching | industry-elec-and-hydrogen.html | 0 | 0 | 0
Industry | Electrification + Hydrogen | Fraction of Industrial Fuel Use Shifted to Other Fuels | iron and steel 241 | heavy or residual fuel oil if | Iron and Steel | Shift to Heavy or Residual Oil | 1345 | No | Electrification + Hydrogen | indst fuel type shifting | 0% | 100% | 1% | % of fuel shifted | **Description:** This policy reduces greenhouse gas emissions from the selected industry by switching the fuels used by facilities to electricity and/or hydrogen. Only fuel consumed for energy, not fuel used as a chemical feedstock, is affected by this policy. Separately set the percentages of non-electricity, non-hydrogen fuel used by this industry in the BAU case to be shifted to electricity and to hydrogen. (If your settings total more than 100%, the effects will be scaled down proportionately so that the total fuel shifted does not exceed 100%.) Over 90% of thermal fuels (excluding feedstocks) are used to generate process heat or to fuel boilers. Generally, lower-temperature heat is easier to electrify than higher-temperature heat, while hydrogen can meet heat needs of any temprature. In the top-emitting 14 industries in the U.S., just under 50% of heat demand is at tempratures below 250 C, about a third is at temperatures from 350-600 C, and the remainder is at temperatures above 600 C. // | industry-ag-main.html#fuel-switching | industry-elec-and-hydrogen.html | 0 | 0 | 0
Industry | Electrification + Hydrogen | Fraction of Industrial Fuel Use Shifted to Other Fuels | iron and steel 241 | LPG propane or butane if | Iron and Steel | Shift to LPG Propane or Butane | 1346 | No | Electrification + Hydrogen | indst fuel type shifting | 0% | 100% | 1% | % of fuel shifted | **Description:** This policy reduces greenhouse gas emissions from the selected industry by switching the fuels used by facilities to electricity and/or hydrogen. Only fuel consumed for energy, not fuel used as a chemical feedstock, is affected by this policy. Separately set the percentages of non-electricity, non-hydrogen fuel used by this industry in the BAU case to be shifted to electricity and to hydrogen. (If your settings total more than 100%, the effects will be scaled down proportionately so that the total fuel shifted does not exceed 100%.) Over 90% of thermal fuels (excluding feedstocks) are used to generate process heat or to fuel boilers. Generally, lower-temperature heat is easier to electrify than higher-temperature heat, while hydrogen can meet heat needs of any temprature. In the top-emitting 14 industries in the U.S., just under 50% of heat demand is at tempratures below 250 C, about a third is at temperatures from 350-600 C, and the remainder is at temperatures above 600 C. // | industry-ag-main.html#fuel-switching | industry-elec-and-hydrogen.html | 0 | 0 | 0
Industry | Electrification + Hydrogen | Fraction of Industrial Fuel Use Shifted to Other Fuels | iron and steel 241 | hydrogen if | Iron and Steel | Shift to Hydrogen | 1347 | Yes | Electrification + Hydrogen | indst fuel type shifting | 0% | 100% | 1% | % of fuel shifted | **Description:** This policy reduces greenhouse gas emissions from the selected industry by switching the fuels used by facilities to electricity and/or hydrogen. Only fuel consumed for energy, not fuel used as a chemical feedstock, is affected by this policy. Separately set the percentages of non-electricity, non-hydrogen fuel used by this industry in the BAU case to be shifted to electricity and to hydrogen. (If your settings total more than 100%, the effects will be scaled down proportionately so that the total fuel shifted does not exceed 100%.) Over 90% of thermal fuels (excluding feedstocks) are used to generate process heat or to fuel boilers. Generally, lower-temperature heat is easier to electrify than higher-temperature heat, while hydrogen can meet heat needs of any temprature. In the top-emitting 14 industries in the U.S., just under 50% of heat demand is at tempratures below 250 C, about a third is at temperatures from 350-600 C, and the remainder is at temperatures above 600 C. // | industry-ag-main.html#fuel-switching | industry-elec-and-hydrogen.html | 0 | 0 | 0
Industry | Electrification + Hydrogen | Fraction of Industrial Fuel Use Shifted to Other Fuels | other metals 242 | electricity if | Other Metals | Shift to Electricity | 1348 | Yes | Electrification + Hydrogen | indst fuel type shifting | 0% | 100% | 1% | % of fuel shifted | **Description:** This policy reduces greenhouse gas emissions from the selected industry by switching the fuels used by facilities to electricity and/or hydrogen. Only fuel consumed for energy, not fuel used as a chemical feedstock, is affected by this policy. Separately set the percentages of non-electricity, non-hydrogen fuel used by this industry in the BAU case to be shifted to electricity and to hydrogen. (If your settings total more than 100%, the effects will be scaled down proportionately so that the total fuel shifted does not exceed 100%.) Over 90% of thermal fuels (excluding feedstocks) are used to generate process heat or to fuel boilers. Generally, lower-temperature heat is easier to electrify than higher-temperature heat, while hydrogen can meet heat needs of any temprature. In the top-emitting 14 industries in the U.S., just under 50% of heat demand is at tempratures below 250 C, about a third is at temperatures from 350-600 C, and the remainder is at temperatures above 600 C. // | industry-ag-main.html#fuel-switching | industry-elec-and-hydrogen.html | 0 | 0 | 0
Industry | Electrification + Hydrogen | Fraction of Industrial Fuel Use Shifted to Other Fuels | other metals 242 | hard coal if | Other Metals | Shift to Coal | 1349 | No | Electrification + Hydrogen | indst fuel type shifting | 0% | 100% | 1% | % of fuel shifted | **Description:** This policy reduces greenhouse gas emissions from the selected industry by switching the fuels used by facilities to electricity and/or hydrogen. Only fuel consumed for energy, not fuel used as a chemical feedstock, is affected by this policy. Separately set the percentages of non-electricity, non-hydrogen fuel used by this industry in the BAU case to be shifted to electricity and to hydrogen. (If your settings total more than 100%, the effects will be scaled down proportionately so that the total fuel shifted does not exceed 100%.) Over 90% of thermal fuels (excluding feedstocks) are used to generate process heat or to fuel boilers. Generally, lower-temperature heat is easier to electrify than higher-temperature heat, while hydrogen can meet heat needs of any temprature. In the top-emitting 14 industries in the U.S., just under 50% of heat demand is at tempratures below 250 C, about a third is at temperatures from 350-600 C, and the remainder is at temperatures above 600 C. // | industry-ag-main.html#fuel-switching | industry-elec-and-hydrogen.html | 0 | 0 | 0
Industry | Electrification + Hydrogen | Fraction of Industrial Fuel Use Shifted to Other Fuels | other metals 242 | natural gas if | Other Metals | Shift to Natural Gas | 1350 | No | Electrification + Hydrogen | indst fuel type shifting | 0% | 100% | 1% | % of fuel shifted | **Description:** This policy reduces greenhouse gas emissions from the selected industry by switching the fuels used by facilities to electricity and/or hydrogen. Only fuel consumed for energy, not fuel used as a chemical feedstock, is affected by this policy. Separately set the percentages of non-electricity, non-hydrogen fuel used by this industry in the BAU case to be shifted to electricity and to hydrogen. (If your settings total more than 100%, the effects will be scaled down proportionately so that the total fuel shifted does not exceed 100%.) Over 90% of thermal fuels (excluding feedstocks) are used to generate process heat or to fuel boilers. Generally, lower-temperature heat is easier to electrify than higher-temperature heat, while hydrogen can meet heat needs of any temprature. In the top-emitting 14 industries in the U.S., just under 50% of heat demand is at tempratures below 250 C, about a third is at temperatures from 350-600 C, and the remainder is at temperatures above 600 C. // | industry-ag-main.html#fuel-switching | industry-elec-and-hydrogen.html | 0 | 0 | 0
Industry | Electrification + Hydrogen | Fraction of Industrial Fuel Use Shifted to Other Fuels | other metals 242 | biomass if | Other Metals | Shift to Biomass | 1351 | No | Electrification + Hydrogen | indst fuel type shifting | 0% | 100% | 1% | % of fuel shifted | **Description:** This policy reduces greenhouse gas emissions from the selected industry by switching the fuels used by facilities to electricity and/or hydrogen. Only fuel consumed for energy, not fuel used as a chemical feedstock, is affected by this policy. Separately set the percentages of non-electricity, non-hydrogen fuel used by this industry in the BAU case to be shifted to electricity and to hydrogen. (If your settings total more than 100%, the effects will be scaled down proportionately so that the total fuel shifted does not exceed 100%.) Over 90% of thermal fuels (excluding feedstocks) are used to generate process heat or to fuel boilers. Generally, lower-temperature heat is easier to electrify than higher-temperature heat, while hydrogen can meet heat needs of any temprature. In the top-emitting 14 industries in the U.S., just under 50% of heat demand is at tempratures below 250 C, about a third is at temperatures from 350-600 C, and the remainder is at temperatures above 600 C. // | industry-ag-main.html#fuel-switching | industry-elec-and-hydrogen.html | 0 | 0 | 0
Industry | Electrification + Hydrogen | Fraction of Industrial Fuel Use Shifted to Other Fuels | other metals 242 | petroleum diesel if | Other Metals | Shift to Petroleum | 1352 | No | Electrification + Hydrogen | indst fuel type shifting | 0% | 100% | 1% | % of fuel shifted | **Description:** This policy reduces greenhouse gas emissions from the selected industry by switching the fuels used by facilities to electricity and/or hydrogen. Only fuel consumed for energy, not fuel used as a chemical feedstock, is affected by this policy. Separately set the percentages of non-electricity, non-hydrogen fuel used by this industry in the BAU case to be shifted to electricity and to hydrogen. (If your settings total more than 100%, the effects will be scaled down proportionately so that the total fuel shifted does not exceed 100%.) Over 90% of thermal fuels (excluding feedstocks) are used to generate process heat or to fuel boilers. Generally, lower-temperature heat is easier to electrify than higher-temperature heat, while hydrogen can meet heat needs of any temprature. In the top-emitting 14 industries in the U.S., just under 50% of heat demand is at tempratures below 250 C, about a third is at temperatures from 350-600 C, and the remainder is at temperatures above 600 C. // | industry-ag-main.html#fuel-switching | industry-elec-and-hydrogen.html | 0 | 0 | 0
Industry | Electrification + Hydrogen | Fraction of Industrial Fuel Use Shifted to Other Fuels | other metals 242 | heat if | Other Metals | Shift to Purchased Heat | 1353 | No | Electrification + Hydrogen | indst fuel type shifting | 0% | 100% | 1% | % of fuel shifted | **Description:** This policy reduces greenhouse gas emissions from the selected industry by switching the fuels used by facilities to electricity and/or hydrogen. Only fuel consumed for energy, not fuel used as a chemical feedstock, is affected by this policy. Separately set the percentages of non-electricity, non-hydrogen fuel used by this industry in the BAU case to be shifted to electricity and to hydrogen. (If your settings total more than 100%, the effects will be scaled down proportionately so that the total fuel shifted does not exceed 100%.) Over 90% of thermal fuels (excluding feedstocks) are used to generate process heat or to fuel boilers. Generally, lower-temperature heat is easier to electrify than higher-temperature heat, while hydrogen can meet heat needs of any temprature. In the top-emitting 14 industries in the U.S., just under 50% of heat demand is at tempratures below 250 C, about a third is at temperatures from 350-600 C, and the remainder is at temperatures above 600 C. // | industry-ag-main.html#fuel-switching | industry-elec-and-hydrogen.html | 0 | 0 | 0
Industry | Electrification + Hydrogen | Fraction of Industrial Fuel Use Shifted to Other Fuels | other metals 242 | crude oil if | Other Metals | Shift to Crude Oil | 1354 | No | Electrification + Hydrogen | indst fuel type shifting | 0% | 100% | 1% | % of fuel shifted | **Description:** This policy reduces greenhouse gas emissions from the selected industry by switching the fuels used by facilities to electricity and/or hydrogen. Only fuel consumed for energy, not fuel used as a chemical feedstock, is affected by this policy. Separately set the percentages of non-electricity, non-hydrogen fuel used by this industry in the BAU case to be shifted to electricity and to hydrogen. (If your settings total more than 100%, the effects will be scaled down proportionately so that the total fuel shifted does not exceed 100%.) Over 90% of thermal fuels (excluding feedstocks) are used to generate process heat or to fuel boilers. Generally, lower-temperature heat is easier to electrify than higher-temperature heat, while hydrogen can meet heat needs of any temprature. In the top-emitting 14 industries in the U.S., just under 50% of heat demand is at tempratures below 250 C, about a third is at temperatures from 350-600 C, and the remainder is at temperatures above 600 C. // | industry-ag-main.html#fuel-switching | industry-elec-and-hydrogen.html | 0 | 0 | 0
Industry | Electrification + Hydrogen | Fraction of Industrial Fuel Use Shifted to Other Fuels | other metals 242 | heavy or residual fuel oil if | Other Metals | Shift to Heavy or Residual Oil | 1355 | No | Electrification + Hydrogen | indst fuel type shifting | 0% | 100% | 1% | % of fuel shifted | **Description:** This policy reduces greenhouse gas emissions from the selected industry by switching the fuels used by facilities to electricity and/or hydrogen. Only fuel consumed for energy, not fuel used as a chemical feedstock, is affected by this policy. Separately set the percentages of non-electricity, non-hydrogen fuel used by this industry in the BAU case to be shifted to electricity and to hydrogen. (If your settings total more than 100%, the effects will be scaled down proportionately so that the total fuel shifted does not exceed 100%.) Over 90% of thermal fuels (excluding feedstocks) are used to generate process heat or to fuel boilers. Generally, lower-temperature heat is easier to electrify than higher-temperature heat, while hydrogen can meet heat needs of any temprature. In the top-emitting 14 industries in the U.S., just under 50% of heat demand is at tempratures below 250 C, about a third is at temperatures from 350-600 C, and the remainder is at temperatures above 600 C. // | industry-ag-main.html#fuel-switching | industry-elec-and-hydrogen.html | 0 | 0 | 0
Industry | Electrification + Hydrogen | Fraction of Industrial Fuel Use Shifted to Other Fuels | other metals 242 | LPG propane or butane if | Other Metals | Shift to LPG Propane or Butane | 1356 | No | Electrification + Hydrogen | indst fuel type shifting | 0% | 100% | 1% | % of fuel shifted | **Description:** This policy reduces greenhouse gas emissions from the selected industry by switching the fuels used by facilities to electricity and/or hydrogen. Only fuel consumed for energy, not fuel used as a chemical feedstock, is affected by this policy. Separately set the percentages of non-electricity, non-hydrogen fuel used by this industry in the BAU case to be shifted to electricity and to hydrogen. (If your settings total more than 100%, the effects will be scaled down proportionately so that the total fuel shifted does not exceed 100%.) Over 90% of thermal fuels (excluding feedstocks) are used to generate process heat or to fuel boilers. Generally, lower-temperature heat is easier to electrify than higher-temperature heat, while hydrogen can meet heat needs of any temprature. In the top-emitting 14 industries in the U.S., just under 50% of heat demand is at tempratures below 250 C, about a third is at temperatures from 350-600 C, and the remainder is at temperatures above 600 C. // | industry-ag-main.html#fuel-switching | industry-elec-and-hydrogen.html | 0 | 0 | 0
Industry | Electrification + Hydrogen | Fraction of Industrial Fuel Use Shifted to Other Fuels | other metals 242 | hydrogen if | Other Metals | Shift to Hydrogen | 1357 | Yes | Electrification + Hydrogen | indst fuel type shifting | 0% | 100% | 1% | % of fuel shifted | **Description:** This policy reduces greenhouse gas emissions from the selected industry by switching the fuels used by facilities to electricity and/or hydrogen. Only fuel consumed for energy, not fuel used as a chemical feedstock, is affected by this policy. Separately set the percentages of non-electricity, non-hydrogen fuel used by this industry in the BAU case to be shifted to electricity and to hydrogen. (If your settings total more than 100%, the effects will be scaled down proportionately so that the total fuel shifted does not exceed 100%.) Over 90% of thermal fuels (excluding feedstocks) are used to generate process heat or to fuel boilers. Generally, lower-temperature heat is easier to electrify than higher-temperature heat, while hydrogen can meet heat needs of any temprature. In the top-emitting 14 industries in the U.S., just under 50% of heat demand is at tempratures below 250 C, about a third is at temperatures from 350-600 C, and the remainder is at temperatures above 600 C. // | industry-ag-main.html#fuel-switching | industry-elec-and-hydrogen.html | 0 | 0 | 0
Industry | Electrification + Hydrogen | Fraction of Industrial Fuel Use Shifted to Other Fuels | metal products except machinery and vehicles 25 | electricity if | Metal Products Except Machinery and Vehicles | Shift to Electricity | 1358 | Yes | Electrification + Hydrogen | indst fuel type shifting | 0% | 100% | 1% | % of fuel shifted | **Description:** This policy reduces greenhouse gas emissions from the selected industry by switching the fuels used by facilities to electricity and/or hydrogen. Only fuel consumed for energy, not fuel used as a chemical feedstock, is affected by this policy. Separately set the percentages of non-electricity, non-hydrogen fuel used by this industry in the BAU case to be shifted to electricity and to hydrogen. (If your settings total more than 100%, the effects will be scaled down proportionately so that the total fuel shifted does not exceed 100%.) Over 90% of thermal fuels (excluding feedstocks) are used to generate process heat or to fuel boilers. Generally, lower-temperature heat is easier to electrify than higher-temperature heat, while hydrogen can meet heat needs of any temprature. In the top-emitting 14 industries in the U.S., just under 50% of heat demand is at tempratures below 250 C, about a third is at temperatures from 350-600 C, and the remainder is at temperatures above 600 C. // | industry-ag-main.html#fuel-switching | industry-elec-and-hydrogen.html | 0 | 0 | 0
Industry | Electrification + Hydrogen | Fraction of Industrial Fuel Use Shifted to Other Fuels | metal products except machinery and vehicles 25 | hard coal if | Metal Products Except Machinery and Vehicles | Shift to Coal | 1359 | No | Electrification + Hydrogen | indst fuel type shifting | 0% | 100% | 1% | % of fuel shifted | **Description:** This policy reduces greenhouse gas emissions from the selected industry by switching the fuels used by facilities to electricity and/or hydrogen. Only fuel consumed for energy, not fuel used as a chemical feedstock, is affected by this policy. Separately set the percentages of non-electricity, non-hydrogen fuel used by this industry in the BAU case to be shifted to electricity and to hydrogen. (If your settings total more than 100%, the effects will be scaled down proportionately so that the total fuel shifted does not exceed 100%.) Over 90% of thermal fuels (excluding feedstocks) are used to generate process heat or to fuel boilers. Generally, lower-temperature heat is easier to electrify than higher-temperature heat, while hydrogen can meet heat needs of any temprature. In the top-emitting 14 industries in the U.S., just under 50% of heat demand is at tempratures below 250 C, about a third is at temperatures from 350-600 C, and the remainder is at temperatures above 600 C. // | industry-ag-main.html#fuel-switching | industry-elec-and-hydrogen.html | 0 | 0 | 0
Industry | Electrification + Hydrogen | Fraction of Industrial Fuel Use Shifted to Other Fuels | metal products except machinery and vehicles 25 | natural gas if | Metal Products Except Machinery and Vehicles | Shift to Natural Gas | 1360 | No | Electrification + Hydrogen | indst fuel type shifting | 0% | 100% | 1% | % of fuel shifted | **Description:** This policy reduces greenhouse gas emissions from the selected industry by switching the fuels used by facilities to electricity and/or hydrogen. Only fuel consumed for energy, not fuel used as a chemical feedstock, is affected by this policy. Separately set the percentages of non-electricity, non-hydrogen fuel used by this industry in the BAU case to be shifted to electricity and to hydrogen. (If your settings total more than 100%, the effects will be scaled down proportionately so that the total fuel shifted does not exceed 100%.) Over 90% of thermal fuels (excluding feedstocks) are used to generate process heat or to fuel boilers. Generally, lower-temperature heat is easier to electrify than higher-temperature heat, while hydrogen can meet heat needs of any temprature. In the top-emitting 14 industries in the U.S., just under 50% of heat demand is at tempratures below 250 C, about a third is at temperatures from 350-600 C, and the remainder is at temperatures above 600 C. // | industry-ag-main.html#fuel-switching | industry-elec-and-hydrogen.html | 0 | 0 | 0
Industry | Electrification + Hydrogen | Fraction of Industrial Fuel Use Shifted to Other Fuels | metal products except machinery and vehicles 25 | biomass if | Metal Products Except Machinery and Vehicles | Shift to Biomass | 1361 | No | Electrification + Hydrogen | indst fuel type shifting | 0% | 100% | 1% | % of fuel shifted | **Description:** This policy reduces greenhouse gas emissions from the selected industry by switching the fuels used by facilities to electricity and/or hydrogen. Only fuel consumed for energy, not fuel used as a chemical feedstock, is affected by this policy. Separately set the percentages of non-electricity, non-hydrogen fuel used by this industry in the BAU case to be shifted to electricity and to hydrogen. (If your settings total more than 100%, the effects will be scaled down proportionately so that the total fuel shifted does not exceed 100%.) Over 90% of thermal fuels (excluding feedstocks) are used to generate process heat or to fuel boilers. Generally, lower-temperature heat is easier to electrify than higher-temperature heat, while hydrogen can meet heat needs of any temprature. In the top-emitting 14 industries in the U.S., just under 50% of heat demand is at tempratures below 250 C, about a third is at temperatures from 350-600 C, and the remainder is at temperatures above 600 C. // | industry-ag-main.html#fuel-switching | industry-elec-and-hydrogen.html | 0 | 0 | 0
Industry | Electrification + Hydrogen | Fraction of Industrial Fuel Use Shifted to Other Fuels | metal products except machinery and vehicles 25 | petroleum diesel if | Metal Products Except Machinery and Vehicles | Shift to Petroleum | 1362 | No | Electrification + Hydrogen | indst fuel type shifting | 0% | 100% | 1% | % of fuel shifted | **Description:** This policy reduces greenhouse gas emissions from the selected industry by switching the fuels used by facilities to electricity and/or hydrogen. Only fuel consumed for energy, not fuel used as a chemical feedstock, is affected by this policy. Separately set the percentages of non-electricity, non-hydrogen fuel used by this industry in the BAU case to be shifted to electricity and to hydrogen. (If your settings total more than 100%, the effects will be scaled down proportionately so that the total fuel shifted does not exceed 100%.) Over 90% of thermal fuels (excluding feedstocks) are used to generate process heat or to fuel boilers. Generally, lower-temperature heat is easier to electrify than higher-temperature heat, while hydrogen can meet heat needs of any temprature. In the top-emitting 14 industries in the U.S., just under 50% of heat demand is at tempratures below 250 C, about a third is at temperatures from 350-600 C, and the remainder is at temperatures above 600 C. // | industry-ag-main.html#fuel-switching | industry-elec-and-hydrogen.html | 0 | 0 | 0
Industry | Electrification + Hydrogen | Fraction of Industrial Fuel Use Shifted to Other Fuels | metal products except machinery and vehicles 25 | heat if | Metal Products Except Machinery and Vehicles | Shift to Purchased Heat | 1363 | No | Electrification + Hydrogen | indst fuel type shifting | 0% | 100% | 1% | % of fuel shifted | **Description:** This policy reduces greenhouse gas emissions from the selected industry by switching the fuels used by facilities to electricity and/or hydrogen. Only fuel consumed for energy, not fuel used as a chemical feedstock, is affected by this policy. Separately set the percentages of non-electricity, non-hydrogen fuel used by this industry in the BAU case to be shifted to electricity and to hydrogen. (If your settings total more than 100%, the effects will be scaled down proportionately so that the total fuel shifted does not exceed 100%.) Over 90% of thermal fuels (excluding feedstocks) are used to generate process heat or to fuel boilers. Generally, lower-temperature heat is easier to electrify than higher-temperature heat, while hydrogen can meet heat needs of any temprature. In the top-emitting 14 industries in the U.S., just under 50% of heat demand is at tempratures below 250 C, about a third is at temperatures from 350-600 C, and the remainder is at temperatures above 600 C. // | industry-ag-main.html#fuel-switching | industry-elec-and-hydrogen.html | 0 | 0 | 0
Industry | Electrification + Hydrogen | Fraction of Industrial Fuel Use Shifted to Other Fuels | metal products except machinery and vehicles 25 | crude oil if | Metal Products Except Machinery and Vehicles | Shift to Crude Oil | 1364 | No | Electrification + Hydrogen | indst fuel type shifting | 0% | 100% | 1% | % of fuel shifted | **Description:** This policy reduces greenhouse gas emissions from the selected industry by switching the fuels used by facilities to electricity and/or hydrogen. Only fuel consumed for energy, not fuel used as a chemical feedstock, is affected by this policy. Separately set the percentages of non-electricity, non-hydrogen fuel used by this industry in the BAU case to be shifted to electricity and to hydrogen. (If your settings total more than 100%, the effects will be scaled down proportionately so that the total fuel shifted does not exceed 100%.) Over 90% of thermal fuels (excluding feedstocks) are used to generate process heat or to fuel boilers. Generally, lower-temperature heat is easier to electrify than higher-temperature heat, while hydrogen can meet heat needs of any temprature. In the top-emitting 14 industries in the U.S., just under 50% of heat demand is at tempratures below 250 C, about a third is at temperatures from 350-600 C, and the remainder is at temperatures above 600 C. // | industry-ag-main.html#fuel-switching | industry-elec-and-hydrogen.html | 0 | 0 | 0
Industry | Electrification + Hydrogen | Fraction of Industrial Fuel Use Shifted to Other Fuels | metal products except machinery and vehicles 25 | heavy or residual fuel oil if | Metal Products Except Machinery and Vehicles | Shift to Heavy or Residual Oil | 1365 | No | Electrification + Hydrogen | indst fuel type shifting | 0% | 100% | 1% | % of fuel shifted | **Description:** This policy reduces greenhouse gas emissions from the selected industry by switching the fuels used by facilities to electricity and/or hydrogen. Only fuel consumed for energy, not fuel used as a chemical feedstock, is affected by this policy. Separately set the percentages of non-electricity, non-hydrogen fuel used by this industry in the BAU case to be shifted to electricity and to hydrogen. (If your settings total more than 100%, the effects will be scaled down proportionately so that the total fuel shifted does not exceed 100%.) Over 90% of thermal fuels (excluding feedstocks) are used to generate process heat or to fuel boilers. Generally, lower-temperature heat is easier to electrify than higher-temperature heat, while hydrogen can meet heat needs of any temprature. In the top-emitting 14 industries in the U.S., just under 50% of heat demand is at tempratures below 250 C, about a third is at temperatures from 350-600 C, and the remainder is at temperatures above 600 C. // | industry-ag-main.html#fuel-switching | industry-elec-and-hydrogen.html | 0 | 0 | 0
Industry | Electrification + Hydrogen | Fraction of Industrial Fuel Use Shifted to Other Fuels | metal products except machinery and vehicles 25 | LPG propane or butane if | Metal Products Except Machinery and Vehicles | Shift to LPG Propane or Butane | 1366 | No | Electrification + Hydrogen | indst fuel type shifting | 0% | 100% | 1% | % of fuel shifted | **Description:** This policy reduces greenhouse gas emissions from the selected industry by switching the fuels used by facilities to electricity and/or hydrogen. Only fuel consumed for energy, not fuel used as a chemical feedstock, is affected by this policy. Separately set the percentages of non-electricity, non-hydrogen fuel used by this industry in the BAU case to be shifted to electricity and to hydrogen. (If your settings total more than 100%, the effects will be scaled down proportionately so that the total fuel shifted does not exceed 100%.) Over 90% of thermal fuels (excluding feedstocks) are used to generate process heat or to fuel boilers. Generally, lower-temperature heat is easier to electrify than higher-temperature heat, while hydrogen can meet heat needs of any temprature. In the top-emitting 14 industries in the U.S., just under 50% of heat demand is at tempratures below 250 C, about a third is at temperatures from 350-600 C, and the remainder is at temperatures above 600 C. // | industry-ag-main.html#fuel-switching | industry-elec-and-hydrogen.html | 0 | 0 | 0
Industry | Electrification + Hydrogen | Fraction of Industrial Fuel Use Shifted to Other Fuels | metal products except machinery and vehicles 25 | hydrogen if | Metal Products Except Machinery and Vehicles | Shift to Hydrogen | 1367 | Yes | Electrification + Hydrogen | indst fuel type shifting | 0% | 100% | 1% | % of fuel shifted | **Description:** This policy reduces greenhouse gas emissions from the selected industry by switching the fuels used by facilities to electricity and/or hydrogen. Only fuel consumed for energy, not fuel used as a chemical feedstock, is affected by this policy. Separately set the percentages of non-electricity, non-hydrogen fuel used by this industry in the BAU case to be shifted to electricity and to hydrogen. (If your settings total more than 100%, the effects will be scaled down proportionately so that the total fuel shifted does not exceed 100%.) Over 90% of thermal fuels (excluding feedstocks) are used to generate process heat or to fuel boilers. Generally, lower-temperature heat is easier to electrify than higher-temperature heat, while hydrogen can meet heat needs of any temprature. In the top-emitting 14 industries in the U.S., just under 50% of heat demand is at tempratures below 250 C, about a third is at temperatures from 350-600 C, and the remainder is at temperatures above 600 C. // | industry-ag-main.html#fuel-switching | industry-elec-and-hydrogen.html | 0 | 0 | 0
Industry | Electrification + Hydrogen | Fraction of Industrial Fuel Use Shifted to Other Fuels | computers and electronics 26 | electricity if | Computers and Electronics | Shift to Electricity | 1368 | Yes | Electrification + Hydrogen | indst fuel type shifting | 0% | 100% | 1% | % of fuel shifted | **Description:** This policy reduces greenhouse gas emissions from the selected industry by switching the fuels used by facilities to electricity and/or hydrogen. Only fuel consumed for energy, not fuel used as a chemical feedstock, is affected by this policy. Separately set the percentages of non-electricity, non-hydrogen fuel used by this industry in the BAU case to be shifted to electricity and to hydrogen. (If your settings total more than 100%, the effects will be scaled down proportionately so that the total fuel shifted does not exceed 100%.) Over 90% of thermal fuels (excluding feedstocks) are used to generate process heat or to fuel boilers. Generally, lower-temperature heat is easier to electrify than higher-temperature heat, while hydrogen can meet heat needs of any temprature. In the top-emitting 14 industries in the U.S., just under 50% of heat demand is at tempratures below 250 C, about a third is at temperatures from 350-600 C, and the remainder is at temperatures above 600 C. // | industry-ag-main.html#fuel-switching | industry-elec-and-hydrogen.html | 0 | 0 | 0
Industry | Electrification + Hydrogen | Fraction of Industrial Fuel Use Shifted to Other Fuels | computers and electronics 26 | hard coal if | Computers and Electronics | Shift to Coal | 1369 | No | Electrification + Hydrogen | indst fuel type shifting | 0% | 100% | 1% | % of fuel shifted | **Description:** This policy reduces greenhouse gas emissions from the selected industry by switching the fuels used by facilities to electricity and/or hydrogen. Only fuel consumed for energy, not fuel used as a chemical feedstock, is affected by this policy. Separately set the percentages of non-electricity, non-hydrogen fuel used by this industry in the BAU case to be shifted to electricity and to hydrogen. (If your settings total more than 100%, the effects will be scaled down proportionately so that the total fuel shifted does not exceed 100%.) Over 90% of thermal fuels (excluding feedstocks) are used to generate process heat or to fuel boilers. Generally, lower-temperature heat is easier to electrify than higher-temperature heat, while hydrogen can meet heat needs of any temprature. In the top-emitting 14 industries in the U.S., just under 50% of heat demand is at tempratures below 250 C, about a third is at temperatures from 350-600 C, and the remainder is at temperatures above 600 C. // | industry-ag-main.html#fuel-switching | industry-elec-and-hydrogen.html | 0 | 0 | 0
Industry | Electrification + Hydrogen | Fraction of Industrial Fuel Use Shifted to Other Fuels | computers and electronics 26 | natural gas if | Computers and Electronics | Shift to Natural Gas | 1370 | No | Electrification + Hydrogen | indst fuel type shifting | 0% | 100% | 1% | % of fuel shifted | **Description:** This policy reduces greenhouse gas emissions from the selected industry by switching the fuels used by facilities to electricity and/or hydrogen. Only fuel consumed for energy, not fuel used as a chemical feedstock, is affected by this policy. Separately set the percentages of non-electricity, non-hydrogen fuel used by this industry in the BAU case to be shifted to electricity and to hydrogen. (If your settings total more than 100%, the effects will be scaled down proportionately so that the total fuel shifted does not exceed 100%.) Over 90% of thermal fuels (excluding feedstocks) are used to generate process heat or to fuel boilers. Generally, lower-temperature heat is easier to electrify than higher-temperature heat, while hydrogen can meet heat needs of any temprature. In the top-emitting 14 industries in the U.S., just under 50% of heat demand is at tempratures below 250 C, about a third is at temperatures from 350-600 C, and the remainder is at temperatures above 600 C. // | industry-ag-main.html#fuel-switching | industry-elec-and-hydrogen.html | 0 | 0 | 0
Industry | Electrification + Hydrogen | Fraction of Industrial Fuel Use Shifted to Other Fuels | computers and electronics 26 | biomass if | Computers and Electronics | Shift to Biomass | 1371 | No | Electrification + Hydrogen | indst fuel type shifting | 0% | 100% | 1% | % of fuel shifted | **Description:** This policy reduces greenhouse gas emissions from the selected industry by switching the fuels used by facilities to electricity and/or hydrogen. Only fuel consumed for energy, not fuel used as a chemical feedstock, is affected by this policy. Separately set the percentages of non-electricity, non-hydrogen fuel used by this industry in the BAU case to be shifted to electricity and to hydrogen. (If your settings total more than 100%, the effects will be scaled down proportionately so that the total fuel shifted does not exceed 100%.) Over 90% of thermal fuels (excluding feedstocks) are used to generate process heat or to fuel boilers. Generally, lower-temperature heat is easier to electrify than higher-temperature heat, while hydrogen can meet heat needs of any temprature. In the top-emitting 14 industries in the U.S., just under 50% of heat demand is at tempratures below 250 C, about a third is at temperatures from 350-600 C, and the remainder is at temperatures above 600 C. // | industry-ag-main.html#fuel-switching | industry-elec-and-hydrogen.html | 0 | 0 | 0
Industry | Electrification + Hydrogen | Fraction of Industrial Fuel Use Shifted to Other Fuels | computers and electronics 26 | petroleum diesel if | Computers and Electronics | Shift to Petroleum | 1372 | No | Electrification + Hydrogen | indst fuel type shifting | 0% | 100% | 1% | % of fuel shifted | **Description:** This policy reduces greenhouse gas emissions from the selected industry by switching the fuels used by facilities to electricity and/or hydrogen. Only fuel consumed for energy, not fuel used as a chemical feedstock, is affected by this policy. Separately set the percentages of non-electricity, non-hydrogen fuel used by this industry in the BAU case to be shifted to electricity and to hydrogen. (If your settings total more than 100%, the effects will be scaled down proportionately so that the total fuel shifted does not exceed 100%.) Over 90% of thermal fuels (excluding feedstocks) are used to generate process heat or to fuel boilers. Generally, lower-temperature heat is easier to electrify than higher-temperature heat, while hydrogen can meet heat needs of any temprature. In the top-emitting 14 industries in the U.S., just under 50% of heat demand is at tempratures below 250 C, about a third is at temperatures from 350-600 C, and the remainder is at temperatures above 600 C. // | industry-ag-main.html#fuel-switching | industry-elec-and-hydrogen.html | 0 | 0 | 0
Industry | Electrification + Hydrogen | Fraction of Industrial Fuel Use Shifted to Other Fuels | computers and electronics 26 | heat if | Computers and Electronics | Shift to Purchased Heat | 1373 | No | Electrification + Hydrogen | indst fuel type shifting | 0% | 100% | 1% | % of fuel shifted | **Description:** This policy reduces greenhouse gas emissions from the selected industry by switching the fuels used by facilities to electricity and/or hydrogen. Only fuel consumed for energy, not fuel used as a chemical feedstock, is affected by this policy. Separately set the percentages of non-electricity, non-hydrogen fuel used by this industry in the BAU case to be shifted to electricity and to hydrogen. (If your settings total more than 100%, the effects will be scaled down proportionately so that the total fuel shifted does not exceed 100%.) Over 90% of thermal fuels (excluding feedstocks) are used to generate process heat or to fuel boilers. Generally, lower-temperature heat is easier to electrify than higher-temperature heat, while hydrogen can meet heat needs of any temprature. In the top-emitting 14 industries in the U.S., just under 50% of heat demand is at tempratures below 250 C, about a third is at temperatures from 350-600 C, and the remainder is at temperatures above 600 C. // | industry-ag-main.html#fuel-switching | industry-elec-and-hydrogen.html | 0 | 0 | 0
Industry | Electrification + Hydrogen | Fraction of Industrial Fuel Use Shifted to Other Fuels | computers and electronics 26 | crude oil if | Computers and Electronics | Shift to Crude Oil | 1374 | No | Electrification + Hydrogen | indst fuel type shifting | 0% | 100% | 1% | % of fuel shifted | **Description:** This policy reduces greenhouse gas emissions from the selected industry by switching the fuels used by facilities to electricity and/or hydrogen. Only fuel consumed for energy, not fuel used as a chemical feedstock, is affected by this policy. Separately set the percentages of non-electricity, non-hydrogen fuel used by this industry in the BAU case to be shifted to electricity and to hydrogen. (If your settings total more than 100%, the effects will be scaled down proportionately so that the total fuel shifted does not exceed 100%.) Over 90% of thermal fuels (excluding feedstocks) are used to generate process heat or to fuel boilers. Generally, lower-temperature heat is easier to electrify than higher-temperature heat, while hydrogen can meet heat needs of any temprature. In the top-emitting 14 industries in the U.S., just under 50% of heat demand is at tempratures below 250 C, about a third is at temperatures from 350-600 C, and the remainder is at temperatures above 600 C. // | industry-ag-main.html#fuel-switching | industry-elec-and-hydrogen.html | 0 | 0 | 0
Industry | Electrification + Hydrogen | Fraction of Industrial Fuel Use Shifted to Other Fuels | computers and electronics 26 | heavy or residual fuel oil if | Computers and Electronics | Shift to Heavy or Residual Oil | 1375 | No | Electrification + Hydrogen | indst fuel type shifting | 0% | 100% | 1% | % of fuel shifted | **Description:** This policy reduces greenhouse gas emissions from the selected industry by switching the fuels used by facilities to electricity and/or hydrogen. Only fuel consumed for energy, not fuel used as a chemical feedstock, is affected by this policy. Separately set the percentages of non-electricity, non-hydrogen fuel used by this industry in the BAU case to be shifted to electricity and to hydrogen. (If your settings total more than 100%, the effects will be scaled down proportionately so that the total fuel shifted does not exceed 100%.) Over 90% of thermal fuels (excluding feedstocks) are used to generate process heat or to fuel boilers. Generally, lower-temperature heat is easier to electrify than higher-temperature heat, while hydrogen can meet heat needs of any temprature. In the top-emitting 14 industries in the U.S., just under 50% of heat demand is at tempratures below 250 C, about a third is at temperatures from 350-600 C, and the remainder is at temperatures above 600 C. // | industry-ag-main.html#fuel-switching | industry-elec-and-hydrogen.html | 0 | 0 | 0
Industry | Electrification + Hydrogen | Fraction of Industrial Fuel Use Shifted to Other Fuels | computers and electronics 26 | LPG propane or butane if | Computers and Electronics | Shift to LPG Propane or Butane | 1376 | No | Electrification + Hydrogen | indst fuel type shifting | 0% | 100% | 1% | % of fuel shifted | **Description:** This policy reduces greenhouse gas emissions from the selected industry by switching the fuels used by facilities to electricity and/or hydrogen. Only fuel consumed for energy, not fuel used as a chemical feedstock, is affected by this policy. Separately set the percentages of non-electricity, non-hydrogen fuel used by this industry in the BAU case to be shifted to electricity and to hydrogen. (If your settings total more than 100%, the effects will be scaled down proportionately so that the total fuel shifted does not exceed 100%.) Over 90% of thermal fuels (excluding feedstocks) are used to generate process heat or to fuel boilers. Generally, lower-temperature heat is easier to electrify than higher-temperature heat, while hydrogen can meet heat needs of any temprature. In the top-emitting 14 industries in the U.S., just under 50% of heat demand is at tempratures below 250 C, about a third is at temperatures from 350-600 C, and the remainder is at temperatures above 600 C. // | industry-ag-main.html#fuel-switching | industry-elec-and-hydrogen.html | 0 | 0 | 0
Industry | Electrification + Hydrogen | Fraction of Industrial Fuel Use Shifted to Other Fuels | computers and electronics 26 | hydrogen if | Computers and Electronics | Shift to Hydrogen | 1377 | Yes | Electrification + Hydrogen | indst fuel type shifting | 0% | 100% | 1% | % of fuel shifted | **Description:** This policy reduces greenhouse gas emissions from the selected industry by switching the fuels used by facilities to electricity and/or hydrogen. Only fuel consumed for energy, not fuel used as a chemical feedstock, is affected by this policy. Separately set the percentages of non-electricity, non-hydrogen fuel used by this industry in the BAU case to be shifted to electricity and to hydrogen. (If your settings total more than 100%, the effects will be scaled down proportionately so that the total fuel shifted does not exceed 100%.) Over 90% of thermal fuels (excluding feedstocks) are used to generate process heat or to fuel boilers. Generally, lower-temperature heat is easier to electrify than higher-temperature heat, while hydrogen can meet heat needs of any temprature. In the top-emitting 14 industries in the U.S., just under 50% of heat demand is at tempratures below 250 C, about a third is at temperatures from 350-600 C, and the remainder is at temperatures above 600 C. // | industry-ag-main.html#fuel-switching | industry-elec-and-hydrogen.html | 0 | 0 | 0
Industry | Electrification + Hydrogen | Fraction of Industrial Fuel Use Shifted to Other Fuels | appliances and electrical equipment 27 | electricity if | Appliances and Electrical Equipment | Shift to Electricity | 1378 | Yes | Electrification + Hydrogen | indst fuel type shifting | 0% | 100% | 1% | % of fuel shifted | **Description:** This policy reduces greenhouse gas emissions from the selected industry by switching the fuels used by facilities to electricity and/or hydrogen. Only fuel consumed for energy, not fuel used as a chemical feedstock, is affected by this policy. Separately set the percentages of non-electricity, non-hydrogen fuel used by this industry in the BAU case to be shifted to electricity and to hydrogen. (If your settings total more than 100%, the effects will be scaled down proportionately so that the total fuel shifted does not exceed 100%.) Over 90% of thermal fuels (excluding feedstocks) are used to generate process heat or to fuel boilers. Generally, lower-temperature heat is easier to electrify than higher-temperature heat, while hydrogen can meet heat needs of any temprature. In the top-emitting 14 industries in the U.S., just under 50% of heat demand is at tempratures below 250 C, about a third is at temperatures from 350-600 C, and the remainder is at temperatures above 600 C. // | industry-ag-main.html#fuel-switching | industry-elec-and-hydrogen.html | 0 | 0 | 0
Industry | Electrification + Hydrogen | Fraction of Industrial Fuel Use Shifted to Other Fuels | appliances and electrical equipment 27 | hard coal if | Appliances and Electrical Equipment | Shift to Coal | 1379 | No | Electrification + Hydrogen | indst fuel type shifting | 0% | 100% | 1% | % of fuel shifted | **Description:** This policy reduces greenhouse gas emissions from the selected industry by switching the fuels used by facilities to electricity and/or hydrogen. Only fuel consumed for energy, not fuel used as a chemical feedstock, is affected by this policy. Separately set the percentages of non-electricity, non-hydrogen fuel used by this industry in the BAU case to be shifted to electricity and to hydrogen. (If your settings total more than 100%, the effects will be scaled down proportionately so that the total fuel shifted does not exceed 100%.) Over 90% of thermal fuels (excluding feedstocks) are used to generate process heat or to fuel boilers. Generally, lower-temperature heat is easier to electrify than higher-temperature heat, while hydrogen can meet heat needs of any temprature. In the top-emitting 14 industries in the U.S., just under 50% of heat demand is at tempratures below 250 C, about a third is at temperatures from 350-600 C, and the remainder is at temperatures above 600 C. // | industry-ag-main.html#fuel-switching | industry-elec-and-hydrogen.html | 0 | 0 | 0
Industry | Electrification + Hydrogen | Fraction of Industrial Fuel Use Shifted to Other Fuels | appliances and electrical equipment 27 | natural gas if | Appliances and Electrical Equipment | Shift to Natural Gas | 1380 | No | Electrification + Hydrogen | indst fuel type shifting | 0% | 100% | 1% | % of fuel shifted | **Description:** This policy reduces greenhouse gas emissions from the selected industry by switching the fuels used by facilities to electricity and/or hydrogen. Only fuel consumed for energy, not fuel used as a chemical feedstock, is affected by this policy. Separately set the percentages of non-electricity, non-hydrogen fuel used by this industry in the BAU case to be shifted to electricity and to hydrogen. (If your settings total more than 100%, the effects will be scaled down proportionately so that the total fuel shifted does not exceed 100%.) Over 90% of thermal fuels (excluding feedstocks) are used to generate process heat or to fuel boilers. Generally, lower-temperature heat is easier to electrify than higher-temperature heat, while hydrogen can meet heat needs of any temprature. In the top-emitting 14 industries in the U.S., just under 50% of heat demand is at tempratures below 250 C, about a third is at temperatures from 350-600 C, and the remainder is at temperatures above 600 C. // | industry-ag-main.html#fuel-switching | industry-elec-and-hydrogen.html | 0 | 0 | 0
Industry | Electrification + Hydrogen | Fraction of Industrial Fuel Use Shifted to Other Fuels | appliances and electrical equipment 27 | biomass if | Appliances and Electrical Equipment | Shift to Biomass | 1381 | No | Electrification + Hydrogen | indst fuel type shifting | 0% | 100% | 1% | % of fuel shifted | **Description:** This policy reduces greenhouse gas emissions from the selected industry by switching the fuels used by facilities to electricity and/or hydrogen. Only fuel consumed for energy, not fuel used as a chemical feedstock, is affected by this policy. Separately set the percentages of non-electricity, non-hydrogen fuel used by this industry in the BAU case to be shifted to electricity and to hydrogen. (If your settings total more than 100%, the effects will be scaled down proportionately so that the total fuel shifted does not exceed 100%.) Over 90% of thermal fuels (excluding feedstocks) are used to generate process heat or to fuel boilers. Generally, lower-temperature heat is easier to electrify than higher-temperature heat, while hydrogen can meet heat needs of any temprature. In the top-emitting 14 industries in the U.S., just under 50% of heat demand is at tempratures below 250 C, about a third is at temperatures from 350-600 C, and the remainder is at temperatures above 600 C. // | industry-ag-main.html#fuel-switching | industry-elec-and-hydrogen.html | 0 | 0 | 0
Industry | Electrification + Hydrogen | Fraction of Industrial Fuel Use Shifted to Other Fuels | appliances and electrical equipment 27 | petroleum diesel if | Appliances and Electrical Equipment | Shift to Petroleum | 1382 | No | Electrification + Hydrogen | indst fuel type shifting | 0% | 100% | 1% | % of fuel shifted | **Description:** This policy reduces greenhouse gas emissions from the selected industry by switching the fuels used by facilities to electricity and/or hydrogen. Only fuel consumed for energy, not fuel used as a chemical feedstock, is affected by this policy. Separately set the percentages of non-electricity, non-hydrogen fuel used by this industry in the BAU case to be shifted to electricity and to hydrogen. (If your settings total more than 100%, the effects will be scaled down proportionately so that the total fuel shifted does not exceed 100%.) Over 90% of thermal fuels (excluding feedstocks) are used to generate process heat or to fuel boilers. Generally, lower-temperature heat is easier to electrify than higher-temperature heat, while hydrogen can meet heat needs of any temprature. In the top-emitting 14 industries in the U.S., just under 50% of heat demand is at tempratures below 250 C, about a third is at temperatures from 350-600 C, and the remainder is at temperatures above 600 C. // | industry-ag-main.html#fuel-switching | industry-elec-and-hydrogen.html | 0 | 0 | 0
Industry | Electrification + Hydrogen | Fraction of Industrial Fuel Use Shifted to Other Fuels | appliances and electrical equipment 27 | heat if | Appliances and Electrical Equipment | Shift to Purchased Heat | 1383 | No | Electrification + Hydrogen | indst fuel type shifting | 0% | 100% | 1% | % of fuel shifted | **Description:** This policy reduces greenhouse gas emissions from the selected industry by switching the fuels used by facilities to electricity and/or hydrogen. Only fuel consumed for energy, not fuel used as a chemical feedstock, is affected by this policy. Separately set the percentages of non-electricity, non-hydrogen fuel used by this industry in the BAU case to be shifted to electricity and to hydrogen. (If your settings total more than 100%, the effects will be scaled down proportionately so that the total fuel shifted does not exceed 100%.) Over 90% of thermal fuels (excluding feedstocks) are used to generate process heat or to fuel boilers. Generally, lower-temperature heat is easier to electrify than higher-temperature heat, while hydrogen can meet heat needs of any temprature. In the top-emitting 14 industries in the U.S., just under 50% of heat demand is at tempratures below 250 C, about a third is at temperatures from 350-600 C, and the remainder is at temperatures above 600 C. // | industry-ag-main.html#fuel-switching | industry-elec-and-hydrogen.html | 0 | 0 | 0
Industry | Electrification + Hydrogen | Fraction of Industrial Fuel Use Shifted to Other Fuels | appliances and electrical equipment 27 | crude oil if | Appliances and Electrical Equipment | Shift to Crude Oil | 1384 | No | Electrification + Hydrogen | indst fuel type shifting | 0% | 100% | 1% | % of fuel shifted | **Description:** This policy reduces greenhouse gas emissions from the selected industry by switching the fuels used by facilities to electricity and/or hydrogen. Only fuel consumed for energy, not fuel used as a chemical feedstock, is affected by this policy. Separately set the percentages of non-electricity, non-hydrogen fuel used by this industry in the BAU case to be shifted to electricity and to hydrogen. (If your settings total more than 100%, the effects will be scaled down proportionately so that the total fuel shifted does not exceed 100%.) Over 90% of thermal fuels (excluding feedstocks) are used to generate process heat or to fuel boilers. Generally, lower-temperature heat is easier to electrify than higher-temperature heat, while hydrogen can meet heat needs of any temprature. In the top-emitting 14 industries in the U.S., just under 50% of heat demand is at tempratures below 250 C, about a third is at temperatures from 350-600 C, and the remainder is at temperatures above 600 C. // | industry-ag-main.html#fuel-switching | industry-elec-and-hydrogen.html | 0 | 0 | 0
Industry | Electrification + Hydrogen | Fraction of Industrial Fuel Use Shifted to Other Fuels | appliances and electrical equipment 27 | heavy or residual fuel oil if | Appliances and Electrical Equipment | Shift to Heavy or Residual Oil | 1385 | No | Electrification + Hydrogen | indst fuel type shifting | 0% | 100% | 1% | % of fuel shifted | **Description:** This policy reduces greenhouse gas emissions from the selected industry by switching the fuels used by facilities to electricity and/or hydrogen. Only fuel consumed for energy, not fuel used as a chemical feedstock, is affected by this policy. Separately set the percentages of non-electricity, non-hydrogen fuel used by this industry in the BAU case to be shifted to electricity and to hydrogen. (If your settings total more than 100%, the effects will be scaled down proportionately so that the total fuel shifted does not exceed 100%.) Over 90% of thermal fuels (excluding feedstocks) are used to generate process heat or to fuel boilers. Generally, lower-temperature heat is easier to electrify than higher-temperature heat, while hydrogen can meet heat needs of any temprature. In the top-emitting 14 industries in the U.S., just under 50% of heat demand is at tempratures below 250 C, about a third is at temperatures from 350-600 C, and the remainder is at temperatures above 600 C. // | industry-ag-main.html#fuel-switching | industry-elec-and-hydrogen.html | 0 | 0 | 0
Industry | Electrification + Hydrogen | Fraction of Industrial Fuel Use Shifted to Other Fuels | appliances and electrical equipment 27 | LPG propane or butane if | Appliances and Electrical Equipment | Shift to LPG Propane or Butane | 1386 | No | Electrification + Hydrogen | indst fuel type shifting | 0% | 100% | 1% | % of fuel shifted | **Description:** This policy reduces greenhouse gas emissions from the selected industry by switching the fuels used by facilities to electricity and/or hydrogen. Only fuel consumed for energy, not fuel used as a chemical feedstock, is affected by this policy. Separately set the percentages of non-electricity, non-hydrogen fuel used by this industry in the BAU case to be shifted to electricity and to hydrogen. (If your settings total more than 100%, the effects will be scaled down proportionately so that the total fuel shifted does not exceed 100%.) Over 90% of thermal fuels (excluding feedstocks) are used to generate process heat or to fuel boilers. Generally, lower-temperature heat is easier to electrify than higher-temperature heat, while hydrogen can meet heat needs of any temprature. In the top-emitting 14 industries in the U.S., just under 50% of heat demand is at tempratures below 250 C, about a third is at temperatures from 350-600 C, and the remainder is at temperatures above 600 C. // | industry-ag-main.html#fuel-switching | industry-elec-and-hydrogen.html | 0 | 0 | 0
Industry | Electrification + Hydrogen | Fraction of Industrial Fuel Use Shifted to Other Fuels | appliances and electrical equipment 27 | hydrogen if | Appliances and Electrical Equipment | Shift to Hydrogen | 1387 | Yes | Electrification + Hydrogen | indst fuel type shifting | 0% | 100% | 1% | % of fuel shifted | **Description:** This policy reduces greenhouse gas emissions from the selected industry by switching the fuels used by facilities to electricity and/or hydrogen. Only fuel consumed for energy, not fuel used as a chemical feedstock, is affected by this policy. Separately set the percentages of non-electricity, non-hydrogen fuel used by this industry in the BAU case to be shifted to electricity and to hydrogen. (If your settings total more than 100%, the effects will be scaled down proportionately so that the total fuel shifted does not exceed 100%.) Over 90% of thermal fuels (excluding feedstocks) are used to generate process heat or to fuel boilers. Generally, lower-temperature heat is easier to electrify than higher-temperature heat, while hydrogen can meet heat needs of any temprature. In the top-emitting 14 industries in the U.S., just under 50% of heat demand is at tempratures below 250 C, about a third is at temperatures from 350-600 C, and the remainder is at temperatures above 600 C. // | industry-ag-main.html#fuel-switching | industry-elec-and-hydrogen.html | 0 | 0 | 0
Industry | Electrification + Hydrogen | Fraction of Industrial Fuel Use Shifted to Other Fuels | other machinery 28 | electricity if | Other Machinery | Shift to Electricity | 1388 | Yes | Electrification + Hydrogen | indst fuel type shifting | 0% | 100% | 1% | % of fuel shifted | **Description:** This policy reduces greenhouse gas emissions from the selected industry by switching the fuels used by facilities to electricity and/or hydrogen. Only fuel consumed for energy, not fuel used as a chemical feedstock, is affected by this policy. Separately set the percentages of non-electricity, non-hydrogen fuel used by this industry in the BAU case to be shifted to electricity and to hydrogen. (If your settings total more than 100%, the effects will be scaled down proportionately so that the total fuel shifted does not exceed 100%.) Over 90% of thermal fuels (excluding feedstocks) are used to generate process heat or to fuel boilers. Generally, lower-temperature heat is easier to electrify than higher-temperature heat, while hydrogen can meet heat needs of any temprature. In the top-emitting 14 industries in the U.S., just under 50% of heat demand is at tempratures below 250 C, about a third is at temperatures from 350-600 C, and the remainder is at temperatures above 600 C. // | industry-ag-main.html#fuel-switching | industry-elec-and-hydrogen.html | 0 | 0 | 0
Industry | Electrification + Hydrogen | Fraction of Industrial Fuel Use Shifted to Other Fuels | other machinery 28 | hard coal if | Other Machinery | Shift to Coal | 1389 | No | Electrification + Hydrogen | indst fuel type shifting | 0% | 100% | 1% | % of fuel shifted | **Description:** This policy reduces greenhouse gas emissions from the selected industry by switching the fuels used by facilities to electricity and/or hydrogen. Only fuel consumed for energy, not fuel used as a chemical feedstock, is affected by this policy. Separately set the percentages of non-electricity, non-hydrogen fuel used by this industry in the BAU case to be shifted to electricity and to hydrogen. (If your settings total more than 100%, the effects will be scaled down proportionately so that the total fuel shifted does not exceed 100%.) Over 90% of thermal fuels (excluding feedstocks) are used to generate process heat or to fuel boilers. Generally, lower-temperature heat is easier to electrify than higher-temperature heat, while hydrogen can meet heat needs of any temprature. In the top-emitting 14 industries in the U.S., just under 50% of heat demand is at tempratures below 250 C, about a third is at temperatures from 350-600 C, and the remainder is at temperatures above 600 C. // | industry-ag-main.html#fuel-switching | industry-elec-and-hydrogen.html | 0 | 0 | 0
Industry | Electrification + Hydrogen | Fraction of Industrial Fuel Use Shifted to Other Fuels | other machinery 28 | natural gas if | Other Machinery | Shift to Natural Gas | 1390 | No | Electrification + Hydrogen | indst fuel type shifting | 0% | 100% | 1% | % of fuel shifted | **Description:** This policy reduces greenhouse gas emissions from the selected industry by switching the fuels used by facilities to electricity and/or hydrogen. Only fuel consumed for energy, not fuel used as a chemical feedstock, is affected by this policy. Separately set the percentages of non-electricity, non-hydrogen fuel used by this industry in the BAU case to be shifted to electricity and to hydrogen. (If your settings total more than 100%, the effects will be scaled down proportionately so that the total fuel shifted does not exceed 100%.) Over 90% of thermal fuels (excluding feedstocks) are used to generate process heat or to fuel boilers. Generally, lower-temperature heat is easier to electrify than higher-temperature heat, while hydrogen can meet heat needs of any temprature. In the top-emitting 14 industries in the U.S., just under 50% of heat demand is at tempratures below 250 C, about a third is at temperatures from 350-600 C, and the remainder is at temperatures above 600 C. // | industry-ag-main.html#fuel-switching | industry-elec-and-hydrogen.html | 0 | 0 | 0
Industry | Electrification + Hydrogen | Fraction of Industrial Fuel Use Shifted to Other Fuels | other machinery 28 | biomass if | Other Machinery | Shift to Biomass | 1391 | No | Electrification + Hydrogen | indst fuel type shifting | 0% | 100% | 1% | % of fuel shifted | **Description:** This policy reduces greenhouse gas emissions from the selected industry by switching the fuels used by facilities to electricity and/or hydrogen. Only fuel consumed for energy, not fuel used as a chemical feedstock, is affected by this policy. Separately set the percentages of non-electricity, non-hydrogen fuel used by this industry in the BAU case to be shifted to electricity and to hydrogen. (If your settings total more than 100%, the effects will be scaled down proportionately so that the total fuel shifted does not exceed 100%.) Over 90% of thermal fuels (excluding feedstocks) are used to generate process heat or to fuel boilers. Generally, lower-temperature heat is easier to electrify than higher-temperature heat, while hydrogen can meet heat needs of any temprature. In the top-emitting 14 industries in the U.S., just under 50% of heat demand is at tempratures below 250 C, about a third is at temperatures from 350-600 C, and the remainder is at temperatures above 600 C. // | industry-ag-main.html#fuel-switching | industry-elec-and-hydrogen.html | 0 | 0 | 0
Industry | Electrification + Hydrogen | Fraction of Industrial Fuel Use Shifted to Other Fuels | other machinery 28 | petroleum diesel if | Other Machinery | Shift to Petroleum | 1392 | No | Electrification + Hydrogen | indst fuel type shifting | 0% | 100% | 1% | % of fuel shifted | **Description:** This policy reduces greenhouse gas emissions from the selected industry by switching the fuels used by facilities to electricity and/or hydrogen. Only fuel consumed for energy, not fuel used as a chemical feedstock, is affected by this policy. Separately set the percentages of non-electricity, non-hydrogen fuel used by this industry in the BAU case to be shifted to electricity and to hydrogen. (If your settings total more than 100%, the effects will be scaled down proportionately so that the total fuel shifted does not exceed 100%.) Over 90% of thermal fuels (excluding feedstocks) are used to generate process heat or to fuel boilers. Generally, lower-temperature heat is easier to electrify than higher-temperature heat, while hydrogen can meet heat needs of any temprature. In the top-emitting 14 industries in the U.S., just under 50% of heat demand is at tempratures below 250 C, about a third is at temperatures from 350-600 C, and the remainder is at temperatures above 600 C. // | industry-ag-main.html#fuel-switching | industry-elec-and-hydrogen.html | 0 | 0 | 0
Industry | Electrification + Hydrogen | Fraction of Industrial Fuel Use Shifted to Other Fuels | other machinery 28 | heat if | Other Machinery | Shift to Purchased Heat | 1393 | No | Electrification + Hydrogen | indst fuel type shifting | 0% | 100% | 1% | % of fuel shifted | **Description:** This policy reduces greenhouse gas emissions from the selected industry by switching the fuels used by facilities to electricity and/or hydrogen. Only fuel consumed for energy, not fuel used as a chemical feedstock, is affected by this policy. Separately set the percentages of non-electricity, non-hydrogen fuel used by this industry in the BAU case to be shifted to electricity and to hydrogen. (If your settings total more than 100%, the effects will be scaled down proportionately so that the total fuel shifted does not exceed 100%.) Over 90% of thermal fuels (excluding feedstocks) are used to generate process heat or to fuel boilers. Generally, lower-temperature heat is easier to electrify than higher-temperature heat, while hydrogen can meet heat needs of any temprature. In the top-emitting 14 industries in the U.S., just under 50% of heat demand is at tempratures below 250 C, about a third is at temperatures from 350-600 C, and the remainder is at temperatures above 600 C. // | industry-ag-main.html#fuel-switching | industry-elec-and-hydrogen.html | 0 | 0 | 0
Industry | Electrification + Hydrogen | Fraction of Industrial Fuel Use Shifted to Other Fuels | other machinery 28 | crude oil if | Other Machinery | Shift to Crude Oil | 1394 | No | Electrification + Hydrogen | indst fuel type shifting | 0% | 100% | 1% | % of fuel shifted | **Description:** This policy reduces greenhouse gas emissions from the selected industry by switching the fuels used by facilities to electricity and/or hydrogen. Only fuel consumed for energy, not fuel used as a chemical feedstock, is affected by this policy. Separately set the percentages of non-electricity, non-hydrogen fuel used by this industry in the BAU case to be shifted to electricity and to hydrogen. (If your settings total more than 100%, the effects will be scaled down proportionately so that the total fuel shifted does not exceed 100%.) Over 90% of thermal fuels (excluding feedstocks) are used to generate process heat or to fuel boilers. Generally, lower-temperature heat is easier to electrify than higher-temperature heat, while hydrogen can meet heat needs of any temprature. In the top-emitting 14 industries in the U.S., just under 50% of heat demand is at tempratures below 250 C, about a third is at temperatures from 350-600 C, and the remainder is at temperatures above 600 C. // | industry-ag-main.html#fuel-switching | industry-elec-and-hydrogen.html | 0 | 0 | 0
Industry | Electrification + Hydrogen | Fraction of Industrial Fuel Use Shifted to Other Fuels | other machinery 28 | heavy or residual fuel oil if | Other Machinery | Shift to Heavy or Residual Oil | 1395 | No | Electrification + Hydrogen | indst fuel type shifting | 0% | 100% | 1% | % of fuel shifted | **Description:** This policy reduces greenhouse gas emissions from the selected industry by switching the fuels used by facilities to electricity and/or hydrogen. Only fuel consumed for energy, not fuel used as a chemical feedstock, is affected by this policy. Separately set the percentages of non-electricity, non-hydrogen fuel used by this industry in the BAU case to be shifted to electricity and to hydrogen. (If your settings total more than 100%, the effects will be scaled down proportionately so that the total fuel shifted does not exceed 100%.) Over 90% of thermal fuels (excluding feedstocks) are used to generate process heat or to fuel boilers. Generally, lower-temperature heat is easier to electrify than higher-temperature heat, while hydrogen can meet heat needs of any temprature. In the top-emitting 14 industries in the U.S., just under 50% of heat demand is at tempratures below 250 C, about a third is at temperatures from 350-600 C, and the remainder is at temperatures above 600 C. // | industry-ag-main.html#fuel-switching | industry-elec-and-hydrogen.html | 0 | 0 | 0
Industry | Electrification + Hydrogen | Fraction of Industrial Fuel Use Shifted to Other Fuels | other machinery 28 | LPG propane or butane if | Other Machinery | Shift to LPG Propane or Butane | 1396 | No | Electrification + Hydrogen | indst fuel type shifting | 0% | 100% | 1% | % of fuel shifted | **Description:** This policy reduces greenhouse gas emissions from the selected industry by switching the fuels used by facilities to electricity and/or hydrogen. Only fuel consumed for energy, not fuel used as a chemical feedstock, is affected by this policy. Separately set the percentages of non-electricity, non-hydrogen fuel used by this industry in the BAU case to be shifted to electricity and to hydrogen. (If your settings total more than 100%, the effects will be scaled down proportionately so that the total fuel shifted does not exceed 100%.) Over 90% of thermal fuels (excluding feedstocks) are used to generate process heat or to fuel boilers. Generally, lower-temperature heat is easier to electrify than higher-temperature heat, while hydrogen can meet heat needs of any temprature. In the top-emitting 14 industries in the U.S., just under 50% of heat demand is at tempratures below 250 C, about a third is at temperatures from 350-600 C, and the remainder is at temperatures above 600 C. // | industry-ag-main.html#fuel-switching | industry-elec-and-hydrogen.html | 0 | 0 | 0
Industry | Electrification + Hydrogen | Fraction of Industrial Fuel Use Shifted to Other Fuels | other machinery 28 | hydrogen if | Other Machinery | Shift to Hydrogen | 1397 | Yes | Electrification + Hydrogen | indst fuel type shifting | 0% | 100% | 1% | % of fuel shifted | **Description:** This policy reduces greenhouse gas emissions from the selected industry by switching the fuels used by facilities to electricity and/or hydrogen. Only fuel consumed for energy, not fuel used as a chemical feedstock, is affected by this policy. Separately set the percentages of non-electricity, non-hydrogen fuel used by this industry in the BAU case to be shifted to electricity and to hydrogen. (If your settings total more than 100%, the effects will be scaled down proportionately so that the total fuel shifted does not exceed 100%.) Over 90% of thermal fuels (excluding feedstocks) are used to generate process heat or to fuel boilers. Generally, lower-temperature heat is easier to electrify than higher-temperature heat, while hydrogen can meet heat needs of any temprature. In the top-emitting 14 industries in the U.S., just under 50% of heat demand is at tempratures below 250 C, about a third is at temperatures from 350-600 C, and the remainder is at temperatures above 600 C. // | industry-ag-main.html#fuel-switching | industry-elec-and-hydrogen.html | 0 | 0 | 0
Industry | Electrification + Hydrogen | Fraction of Industrial Fuel Use Shifted to Other Fuels | road vehicles 29 | electricity if | Road Vehicles | Shift to Electricity | 1398 | Yes | Electrification + Hydrogen | indst fuel type shifting | 0% | 100% | 1% | % of fuel shifted | **Description:** This policy reduces greenhouse gas emissions from the selected industry by switching the fuels used by facilities to electricity and/or hydrogen. Only fuel consumed for energy, not fuel used as a chemical feedstock, is affected by this policy. Separately set the percentages of non-electricity, non-hydrogen fuel used by this industry in the BAU case to be shifted to electricity and to hydrogen. (If your settings total more than 100%, the effects will be scaled down proportionately so that the total fuel shifted does not exceed 100%.) Over 90% of thermal fuels (excluding feedstocks) are used to generate process heat or to fuel boilers. Generally, lower-temperature heat is easier to electrify than higher-temperature heat, while hydrogen can meet heat needs of any temprature. In the top-emitting 14 industries in the U.S., just under 50% of heat demand is at tempratures below 250 C, about a third is at temperatures from 350-600 C, and the remainder is at temperatures above 600 C. // | industry-ag-main.html#fuel-switching | industry-elec-and-hydrogen.html | 0 | 0 | 0
Industry | Electrification + Hydrogen | Fraction of Industrial Fuel Use Shifted to Other Fuels | road vehicles 29 | hard coal if | Road Vehicles | Shift to Coal | 1399 | No | Electrification + Hydrogen | indst fuel type shifting | 0% | 100% | 1% | % of fuel shifted | **Description:** This policy reduces greenhouse gas emissions from the selected industry by switching the fuels used by facilities to electricity and/or hydrogen. Only fuel consumed for energy, not fuel used as a chemical feedstock, is affected by this policy. Separately set the percentages of non-electricity, non-hydrogen fuel used by this industry in the BAU case to be shifted to electricity and to hydrogen. (If your settings total more than 100%, the effects will be scaled down proportionately so that the total fuel shifted does not exceed 100%.) Over 90% of thermal fuels (excluding feedstocks) are used to generate process heat or to fuel boilers. Generally, lower-temperature heat is easier to electrify than higher-temperature heat, while hydrogen can meet heat needs of any temprature. In the top-emitting 14 industries in the U.S., just under 50% of heat demand is at tempratures below 250 C, about a third is at temperatures from 350-600 C, and the remainder is at temperatures above 600 C. // | industry-ag-main.html#fuel-switching | industry-elec-and-hydrogen.html | 0 | 0 | 0
Industry | Electrification + Hydrogen | Fraction of Industrial Fuel Use Shifted to Other Fuels | road vehicles 29 | natural gas if | Road Vehicles | Shift to Natural Gas | 1400 | No | Electrification + Hydrogen | indst fuel type shifting | 0% | 100% | 1% | % of fuel shifted | **Description:** This policy reduces greenhouse gas emissions from the selected industry by switching the fuels used by facilities to electricity and/or hydrogen. Only fuel consumed for energy, not fuel used as a chemical feedstock, is affected by this policy. Separately set the percentages of non-electricity, non-hydrogen fuel used by this industry in the BAU case to be shifted to electricity and to hydrogen. (If your settings total more than 100%, the effects will be scaled down proportionately so that the total fuel shifted does not exceed 100%.) Over 90% of thermal fuels (excluding feedstocks) are used to generate process heat or to fuel boilers. Generally, lower-temperature heat is easier to electrify than higher-temperature heat, while hydrogen can meet heat needs of any temprature. In the top-emitting 14 industries in the U.S., just under 50% of heat demand is at tempratures below 250 C, about a third is at temperatures from 350-600 C, and the remainder is at temperatures above 600 C. // | industry-ag-main.html#fuel-switching | industry-elec-and-hydrogen.html | 0 | 0 | 0
Industry | Electrification + Hydrogen | Fraction of Industrial Fuel Use Shifted to Other Fuels | road vehicles 29 | biomass if | Road Vehicles | Shift to Biomass | 1401 | No | Electrification + Hydrogen | indst fuel type shifting | 0% | 100% | 1% | % of fuel shifted | **Description:** This policy reduces greenhouse gas emissions from the selected industry by switching the fuels used by facilities to electricity and/or hydrogen. Only fuel consumed for energy, not fuel used as a chemical feedstock, is affected by this policy. Separately set the percentages of non-electricity, non-hydrogen fuel used by this industry in the BAU case to be shifted to electricity and to hydrogen. (If your settings total more than 100%, the effects will be scaled down proportionately so that the total fuel shifted does not exceed 100%.) Over 90% of thermal fuels (excluding feedstocks) are used to generate process heat or to fuel boilers. Generally, lower-temperature heat is easier to electrify than higher-temperature heat, while hydrogen can meet heat needs of any temprature. In the top-emitting 14 industries in the U.S., just under 50% of heat demand is at tempratures below 250 C, about a third is at temperatures from 350-600 C, and the remainder is at temperatures above 600 C. // | industry-ag-main.html#fuel-switching | industry-elec-and-hydrogen.html | 0 | 0 | 0
Industry | Electrification + Hydrogen | Fraction of Industrial Fuel Use Shifted to Other Fuels | road vehicles 29 | petroleum diesel if | Road Vehicles | Shift to Petroleum | 1402 | No | Electrification + Hydrogen | indst fuel type shifting | 0% | 100% | 1% | % of fuel shifted | **Description:** This policy reduces greenhouse gas emissions from the selected industry by switching the fuels used by facilities to electricity and/or hydrogen. Only fuel consumed for energy, not fuel used as a chemical feedstock, is affected by this policy. Separately set the percentages of non-electricity, non-hydrogen fuel used by this industry in the BAU case to be shifted to electricity and to hydrogen. (If your settings total more than 100%, the effects will be scaled down proportionately so that the total fuel shifted does not exceed 100%.) Over 90% of thermal fuels (excluding feedstocks) are used to generate process heat or to fuel boilers. Generally, lower-temperature heat is easier to electrify than higher-temperature heat, while hydrogen can meet heat needs of any temprature. In the top-emitting 14 industries in the U.S., just under 50% of heat demand is at tempratures below 250 C, about a third is at temperatures from 350-600 C, and the remainder is at temperatures above 600 C. // | industry-ag-main.html#fuel-switching | industry-elec-and-hydrogen.html | 0 | 0 | 0
Industry | Electrification + Hydrogen | Fraction of Industrial Fuel Use Shifted to Other Fuels | road vehicles 29 | heat if | Road Vehicles | Shift to Purchased Heat | 1403 | No | Electrification + Hydrogen | indst fuel type shifting | 0% | 100% | 1% | % of fuel shifted | **Description:** This policy reduces greenhouse gas emissions from the selected industry by switching the fuels used by facilities to electricity and/or hydrogen. Only fuel consumed for energy, not fuel used as a chemical feedstock, is affected by this policy. Separately set the percentages of non-electricity, non-hydrogen fuel used by this industry in the BAU case to be shifted to electricity and to hydrogen. (If your settings total more than 100%, the effects will be scaled down proportionately so that the total fuel shifted does not exceed 100%.) Over 90% of thermal fuels (excluding feedstocks) are used to generate process heat or to fuel boilers. Generally, lower-temperature heat is easier to electrify than higher-temperature heat, while hydrogen can meet heat needs of any temprature. In the top-emitting 14 industries in the U.S., just under 50% of heat demand is at tempratures below 250 C, about a third is at temperatures from 350-600 C, and the remainder is at temperatures above 600 C. // | industry-ag-main.html#fuel-switching | industry-elec-and-hydrogen.html | 0 | 0 | 0
Industry | Electrification + Hydrogen | Fraction of Industrial Fuel Use Shifted to Other Fuels | road vehicles 29 | crude oil if | Road Vehicles | Shift to Crude Oil | 1404 | No | Electrification + Hydrogen | indst fuel type shifting | 0% | 100% | 1% | % of fuel shifted | **Description:** This policy reduces greenhouse gas emissions from the selected industry by switching the fuels used by facilities to electricity and/or hydrogen. Only fuel consumed for energy, not fuel used as a chemical feedstock, is affected by this policy. Separately set the percentages of non-electricity, non-hydrogen fuel used by this industry in the BAU case to be shifted to electricity and to hydrogen. (If your settings total more than 100%, the effects will be scaled down proportionately so that the total fuel shifted does not exceed 100%.) Over 90% of thermal fuels (excluding feedstocks) are used to generate process heat or to fuel boilers. Generally, lower-temperature heat is easier to electrify than higher-temperature heat, while hydrogen can meet heat needs of any temprature. In the top-emitting 14 industries in the U.S., just under 50% of heat demand is at tempratures below 250 C, about a third is at temperatures from 350-600 C, and the remainder is at temperatures above 600 C. // | industry-ag-main.html#fuel-switching | industry-elec-and-hydrogen.html | 0 | 0 | 0
Industry | Electrification + Hydrogen | Fraction of Industrial Fuel Use Shifted to Other Fuels | road vehicles 29 | heavy or residual fuel oil if | Road Vehicles | Shift to Heavy or Residual Oil | 1405 | No | Electrification + Hydrogen | indst fuel type shifting | 0% | 100% | 1% | % of fuel shifted | **Description:** This policy reduces greenhouse gas emissions from the selected industry by switching the fuels used by facilities to electricity and/or hydrogen. Only fuel consumed for energy, not fuel used as a chemical feedstock, is affected by this policy. Separately set the percentages of non-electricity, non-hydrogen fuel used by this industry in the BAU case to be shifted to electricity and to hydrogen. (If your settings total more than 100%, the effects will be scaled down proportionately so that the total fuel shifted does not exceed 100%.) Over 90% of thermal fuels (excluding feedstocks) are used to generate process heat or to fuel boilers. Generally, lower-temperature heat is easier to electrify than higher-temperature heat, while hydrogen can meet heat needs of any temprature. In the top-emitting 14 industries in the U.S., just under 50% of heat demand is at tempratures below 250 C, about a third is at temperatures from 350-600 C, and the remainder is at temperatures above 600 C. // | industry-ag-main.html#fuel-switching | industry-elec-and-hydrogen.html | 0 | 0 | 0
Industry | Electrification + Hydrogen | Fraction of Industrial Fuel Use Shifted to Other Fuels | road vehicles 29 | LPG propane or butane if | Road Vehicles | Shift to LPG Propane or Butane | 1406 | No | Electrification + Hydrogen | indst fuel type shifting | 0% | 100% | 1% | % of fuel shifted | **Description:** This policy reduces greenhouse gas emissions from the selected industry by switching the fuels used by facilities to electricity and/or hydrogen. Only fuel consumed for energy, not fuel used as a chemical feedstock, is affected by this policy. Separately set the percentages of non-electricity, non-hydrogen fuel used by this industry in the BAU case to be shifted to electricity and to hydrogen. (If your settings total more than 100%, the effects will be scaled down proportionately so that the total fuel shifted does not exceed 100%.) Over 90% of thermal fuels (excluding feedstocks) are used to generate process heat or to fuel boilers. Generally, lower-temperature heat is easier to electrify than higher-temperature heat, while hydrogen can meet heat needs of any temprature. In the top-emitting 14 industries in the U.S., just under 50% of heat demand is at tempratures below 250 C, about a third is at temperatures from 350-600 C, and the remainder is at temperatures above 600 C. // | industry-ag-main.html#fuel-switching | industry-elec-and-hydrogen.html | 0 | 0 | 0
Industry | Electrification + Hydrogen | Fraction of Industrial Fuel Use Shifted to Other Fuels | road vehicles 29 | hydrogen if | Road Vehicles | Shift to Hydrogen | 1407 | Yes | Electrification + Hydrogen | indst fuel type shifting | 0% | 100% | 1% | % of fuel shifted | **Description:** This policy reduces greenhouse gas emissions from the selected industry by switching the fuels used by facilities to electricity and/or hydrogen. Only fuel consumed for energy, not fuel used as a chemical feedstock, is affected by this policy. Separately set the percentages of non-electricity, non-hydrogen fuel used by this industry in the BAU case to be shifted to electricity and to hydrogen. (If your settings total more than 100%, the effects will be scaled down proportionately so that the total fuel shifted does not exceed 100%.) Over 90% of thermal fuels (excluding feedstocks) are used to generate process heat or to fuel boilers. Generally, lower-temperature heat is easier to electrify than higher-temperature heat, while hydrogen can meet heat needs of any temprature. In the top-emitting 14 industries in the U.S., just under 50% of heat demand is at tempratures below 250 C, about a third is at temperatures from 350-600 C, and the remainder is at temperatures above 600 C. // | industry-ag-main.html#fuel-switching | industry-elec-and-hydrogen.html | 0 | 0 | 0
Industry | Electrification + Hydrogen | Fraction of Industrial Fuel Use Shifted to Other Fuels | nonroad vehicles 30 | electricity if | Nonroad Vehicles | Shift to Electricity | 1408 | Yes | Electrification + Hydrogen | indst fuel type shifting | 0% | 100% | 1% | % of fuel shifted | **Description:** This policy reduces greenhouse gas emissions from the selected industry by switching the fuels used by facilities to electricity and/or hydrogen. Only fuel consumed for energy, not fuel used as a chemical feedstock, is affected by this policy. Separately set the percentages of non-electricity, non-hydrogen fuel used by this industry in the BAU case to be shifted to electricity and to hydrogen. (If your settings total more than 100%, the effects will be scaled down proportionately so that the total fuel shifted does not exceed 100%.) Over 90% of thermal fuels (excluding feedstocks) are used to generate process heat or to fuel boilers. Generally, lower-temperature heat is easier to electrify than higher-temperature heat, while hydrogen can meet heat needs of any temprature. In the top-emitting 14 industries in the U.S., just under 50% of heat demand is at tempratures below 250 C, about a third is at temperatures from 350-600 C, and the remainder is at temperatures above 600 C. // | industry-ag-main.html#fuel-switching | industry-elec-and-hydrogen.html | 0 | 0 | 0
Industry | Electrification + Hydrogen | Fraction of Industrial Fuel Use Shifted to Other Fuels | nonroad vehicles 30 | hard coal if | Nonroad Vehicles | Shift to Coal | 1409 | No | Electrification + Hydrogen | indst fuel type shifting | 0% | 100% | 1% | % of fuel shifted | **Description:** This policy reduces greenhouse gas emissions from the selected industry by switching the fuels used by facilities to electricity and/or hydrogen. Only fuel consumed for energy, not fuel used as a chemical feedstock, is affected by this policy. Separately set the percentages of non-electricity, non-hydrogen fuel used by this industry in the BAU case to be shifted to electricity and to hydrogen. (If your settings total more than 100%, the effects will be scaled down proportionately so that the total fuel shifted does not exceed 100%.) Over 90% of thermal fuels (excluding feedstocks) are used to generate process heat or to fuel boilers. Generally, lower-temperature heat is easier to electrify than higher-temperature heat, while hydrogen can meet heat needs of any temprature. In the top-emitting 14 industries in the U.S., just under 50% of heat demand is at tempratures below 250 C, about a third is at temperatures from 350-600 C, and the remainder is at temperatures above 600 C. // | industry-ag-main.html#fuel-switching | industry-elec-and-hydrogen.html | 0 | 0 | 0
Industry | Electrification + Hydrogen | Fraction of Industrial Fuel Use Shifted to Other Fuels | nonroad vehicles 30 | natural gas if | Nonroad Vehicles | Shift to Natural Gas | 1410 | No | Electrification + Hydrogen | indst fuel type shifting | 0% | 100% | 1% | % of fuel shifted | **Description:** This policy reduces greenhouse gas emissions from the selected industry by switching the fuels used by facilities to electricity and/or hydrogen. Only fuel consumed for energy, not fuel used as a chemical feedstock, is affected by this policy. Separately set the percentages of non-electricity, non-hydrogen fuel used by this industry in the BAU case to be shifted to electricity and to hydrogen. (If your settings total more than 100%, the effects will be scaled down proportionately so that the total fuel shifted does not exceed 100%.) Over 90% of thermal fuels (excluding feedstocks) are used to generate process heat or to fuel boilers. Generally, lower-temperature heat is easier to electrify than higher-temperature heat, while hydrogen can meet heat needs of any temprature. In the top-emitting 14 industries in the U.S., just under 50% of heat demand is at tempratures below 250 C, about a third is at temperatures from 350-600 C, and the remainder is at temperatures above 600 C. // | industry-ag-main.html#fuel-switching | industry-elec-and-hydrogen.html | 0 | 0 | 0
Industry | Electrification + Hydrogen | Fraction of Industrial Fuel Use Shifted to Other Fuels | nonroad vehicles 30 | biomass if | Nonroad Vehicles | Shift to Biomass | 1411 | No | Electrification + Hydrogen | indst fuel type shifting | 0% | 100% | 1% | % of fuel shifted | **Description:** This policy reduces greenhouse gas emissions from the selected industry by switching the fuels used by facilities to electricity and/or hydrogen. Only fuel consumed for energy, not fuel used as a chemical feedstock, is affected by this policy. Separately set the percentages of non-electricity, non-hydrogen fuel used by this industry in the BAU case to be shifted to electricity and to hydrogen. (If your settings total more than 100%, the effects will be scaled down proportionately so that the total fuel shifted does not exceed 100%.) Over 90% of thermal fuels (excluding feedstocks) are used to generate process heat or to fuel boilers. Generally, lower-temperature heat is easier to electrify than higher-temperature heat, while hydrogen can meet heat needs of any temprature. In the top-emitting 14 industries in the U.S., just under 50% of heat demand is at tempratures below 250 C, about a third is at temperatures from 350-600 C, and the remainder is at temperatures above 600 C. // | industry-ag-main.html#fuel-switching | industry-elec-and-hydrogen.html | 0 | 0 | 0
Industry | Electrification + Hydrogen | Fraction of Industrial Fuel Use Shifted to Other Fuels | nonroad vehicles 30 | petroleum diesel if | Nonroad Vehicles | Shift to Petroleum | 1412 | No | Electrification + Hydrogen | indst fuel type shifting | 0% | 100% | 1% | % of fuel shifted | **Description:** This policy reduces greenhouse gas emissions from the selected industry by switching the fuels used by facilities to electricity and/or hydrogen. Only fuel consumed for energy, not fuel used as a chemical feedstock, is affected by this policy. Separately set the percentages of non-electricity, non-hydrogen fuel used by this industry in the BAU case to be shifted to electricity and to hydrogen. (If your settings total more than 100%, the effects will be scaled down proportionately so that the total fuel shifted does not exceed 100%.) Over 90% of thermal fuels (excluding feedstocks) are used to generate process heat or to fuel boilers. Generally, lower-temperature heat is easier to electrify than higher-temperature heat, while hydrogen can meet heat needs of any temprature. In the top-emitting 14 industries in the U.S., just under 50% of heat demand is at tempratures below 250 C, about a third is at temperatures from 350-600 C, and the remainder is at temperatures above 600 C. // | industry-ag-main.html#fuel-switching | industry-elec-and-hydrogen.html | 0 | 0 | 0
Industry | Electrification + Hydrogen | Fraction of Industrial Fuel Use Shifted to Other Fuels | nonroad vehicles 30 | heat if | Nonroad Vehicles | Shift to Purchased Heat | 1413 | No | Electrification + Hydrogen | indst fuel type shifting | 0% | 100% | 1% | % of fuel shifted | **Description:** This policy reduces greenhouse gas emissions from the selected industry by switching the fuels used by facilities to electricity and/or hydrogen. Only fuel consumed for energy, not fuel used as a chemical feedstock, is affected by this policy. Separately set the percentages of non-electricity, non-hydrogen fuel used by this industry in the BAU case to be shifted to electricity and to hydrogen. (If your settings total more than 100%, the effects will be scaled down proportionately so that the total fuel shifted does not exceed 100%.) Over 90% of thermal fuels (excluding feedstocks) are used to generate process heat or to fuel boilers. Generally, lower-temperature heat is easier to electrify than higher-temperature heat, while hydrogen can meet heat needs of any temprature. In the top-emitting 14 industries in the U.S., just under 50% of heat demand is at tempratures below 250 C, about a third is at temperatures from 350-600 C, and the remainder is at temperatures above 600 C. // | industry-ag-main.html#fuel-switching | industry-elec-and-hydrogen.html | 0 | 0 | 0
Industry | Electrification + Hydrogen | Fraction of Industrial Fuel Use Shifted to Other Fuels | nonroad vehicles 30 | crude oil if | Nonroad Vehicles | Shift to Crude Oil | 1414 | No | Electrification + Hydrogen | indst fuel type shifting | 0% | 100% | 1% | % of fuel shifted | **Description:** This policy reduces greenhouse gas emissions from the selected industry by switching the fuels used by facilities to electricity and/or hydrogen. Only fuel consumed for energy, not fuel used as a chemical feedstock, is affected by this policy. Separately set the percentages of non-electricity, non-hydrogen fuel used by this industry in the BAU case to be shifted to electricity and to hydrogen. (If your settings total more than 100%, the effects will be scaled down proportionately so that the total fuel shifted does not exceed 100%.) Over 90% of thermal fuels (excluding feedstocks) are used to generate process heat or to fuel boilers. Generally, lower-temperature heat is easier to electrify than higher-temperature heat, while hydrogen can meet heat needs of any temprature. In the top-emitting 14 industries in the U.S., just under 50% of heat demand is at tempratures below 250 C, about a third is at temperatures from 350-600 C, and the remainder is at temperatures above 600 C. // | industry-ag-main.html#fuel-switching | industry-elec-and-hydrogen.html | 0 | 0 | 0
Industry | Electrification + Hydrogen | Fraction of Industrial Fuel Use Shifted to Other Fuels | nonroad vehicles 30 | heavy or residual fuel oil if | Nonroad Vehicles | Shift to Heavy or Residual Oil | 1415 | No | Electrification + Hydrogen | indst fuel type shifting | 0% | 100% | 1% | % of fuel shifted | **Description:** This policy reduces greenhouse gas emissions from the selected industry by switching the fuels used by facilities to electricity and/or hydrogen. Only fuel consumed for energy, not fuel used as a chemical feedstock, is affected by this policy. Separately set the percentages of non-electricity, non-hydrogen fuel used by this industry in the BAU case to be shifted to electricity and to hydrogen. (If your settings total more than 100%, the effects will be scaled down proportionately so that the total fuel shifted does not exceed 100%.) Over 90% of thermal fuels (excluding feedstocks) are used to generate process heat or to fuel boilers. Generally, lower-temperature heat is easier to electrify than higher-temperature heat, while hydrogen can meet heat needs of any temprature. In the top-emitting 14 industries in the U.S., just under 50% of heat demand is at tempratures below 250 C, about a third is at temperatures from 350-600 C, and the remainder is at temperatures above 600 C. // | industry-ag-main.html#fuel-switching | industry-elec-and-hydrogen.html | 0 | 0 | 0
Industry | Electrification + Hydrogen | Fraction of Industrial Fuel Use Shifted to Other Fuels | nonroad vehicles 30 | LPG propane or butane if | Nonroad Vehicles | Shift to LPG Propane or Butane | 1416 | No | Electrification + Hydrogen | indst fuel type shifting | 0% | 100% | 1% | % of fuel shifted | **Description:** This policy reduces greenhouse gas emissions from the selected industry by switching the fuels used by facilities to electricity and/or hydrogen. Only fuel consumed for energy, not fuel used as a chemical feedstock, is affected by this policy. Separately set the percentages of non-electricity, non-hydrogen fuel used by this industry in the BAU case to be shifted to electricity and to hydrogen. (If your settings total more than 100%, the effects will be scaled down proportionately so that the total fuel shifted does not exceed 100%.) Over 90% of thermal fuels (excluding feedstocks) are used to generate process heat or to fuel boilers. Generally, lower-temperature heat is easier to electrify than higher-temperature heat, while hydrogen can meet heat needs of any temprature. In the top-emitting 14 industries in the U.S., just under 50% of heat demand is at tempratures below 250 C, about a third is at temperatures from 350-600 C, and the remainder is at temperatures above 600 C. // | industry-ag-main.html#fuel-switching | industry-elec-and-hydrogen.html | 0 | 0 | 0
Industry | Electrification + Hydrogen | Fraction of Industrial Fuel Use Shifted to Other Fuels | nonroad vehicles 30 | hydrogen if | Nonroad Vehicles | Shift to Hydrogen | 1417 | Yes | Electrification + Hydrogen | indst fuel type shifting | 0% | 100% | 1% | % of fuel shifted | **Description:** This policy reduces greenhouse gas emissions from the selected industry by switching the fuels used by facilities to electricity and/or hydrogen. Only fuel consumed for energy, not fuel used as a chemical feedstock, is affected by this policy. Separately set the percentages of non-electricity, non-hydrogen fuel used by this industry in the BAU case to be shifted to electricity and to hydrogen. (If your settings total more than 100%, the effects will be scaled down proportionately so that the total fuel shifted does not exceed 100%.) Over 90% of thermal fuels (excluding feedstocks) are used to generate process heat or to fuel boilers. Generally, lower-temperature heat is easier to electrify than higher-temperature heat, while hydrogen can meet heat needs of any temprature. In the top-emitting 14 industries in the U.S., just under 50% of heat demand is at tempratures below 250 C, about a third is at temperatures from 350-600 C, and the remainder is at temperatures above 600 C. // | industry-ag-main.html#fuel-switching | industry-elec-and-hydrogen.html | 0 | 0 | 0
Industry | Electrification + Hydrogen | Fraction of Industrial Fuel Use Shifted to Other Fuels | other manufacturing 31T33 | electricity if | Other Manufacturing | Shift to Electricity | 1418 | Yes | Electrification + Hydrogen | indst fuel type shifting | 0% | 100% | 1% | % of fuel shifted | **Description:** This policy reduces greenhouse gas emissions from the selected industry by switching the fuels used by facilities to electricity and/or hydrogen. Only fuel consumed for energy, not fuel used as a chemical feedstock, is affected by this policy. Separately set the percentages of non-electricity, non-hydrogen fuel used by this industry in the BAU case to be shifted to electricity and to hydrogen. (If your settings total more than 100%, the effects will be scaled down proportionately so that the total fuel shifted does not exceed 100%.) Over 90% of thermal fuels (excluding feedstocks) are used to generate process heat or to fuel boilers. Generally, lower-temperature heat is easier to electrify than higher-temperature heat, while hydrogen can meet heat needs of any temprature. In the top-emitting 14 industries in the U.S., just under 50% of heat demand is at tempratures below 250 C, about a third is at temperatures from 350-600 C, and the remainder is at temperatures above 600 C. // | industry-ag-main.html#fuel-switching | industry-elec-and-hydrogen.html | 0 | 0 | 0
Industry | Electrification + Hydrogen | Fraction of Industrial Fuel Use Shifted to Other Fuels | other manufacturing 31T33 | hard coal if | Other Manufacturing | Shift to Coal | 1419 | No | Electrification + Hydrogen | indst fuel type shifting | 0% | 100% | 1% | % of fuel shifted | **Description:** This policy reduces greenhouse gas emissions from the selected industry by switching the fuels used by facilities to electricity and/or hydrogen. Only fuel consumed for energy, not fuel used as a chemical feedstock, is affected by this policy. Separately set the percentages of non-electricity, non-hydrogen fuel used by this industry in the BAU case to be shifted to electricity and to hydrogen. (If your settings total more than 100%, the effects will be scaled down proportionately so that the total fuel shifted does not exceed 100%.) Over 90% of thermal fuels (excluding feedstocks) are used to generate process heat or to fuel boilers. Generally, lower-temperature heat is easier to electrify than higher-temperature heat, while hydrogen can meet heat needs of any temprature. In the top-emitting 14 industries in the U.S., just under 50% of heat demand is at tempratures below 250 C, about a third is at temperatures from 350-600 C, and the remainder is at temperatures above 600 C. // | industry-ag-main.html#fuel-switching | industry-elec-and-hydrogen.html | 0 | 0 | 0
Industry | Electrification + Hydrogen | Fraction of Industrial Fuel Use Shifted to Other Fuels | other manufacturing 31T33 | natural gas if | Other Manufacturing | Shift to Natural Gas | 1420 | No | Electrification + Hydrogen | indst fuel type shifting | 0% | 100% | 1% | % of fuel shifted | **Description:** This policy reduces greenhouse gas emissions from the selected industry by switching the fuels used by facilities to electricity and/or hydrogen. Only fuel consumed for energy, not fuel used as a chemical feedstock, is affected by this policy. Separately set the percentages of non-electricity, non-hydrogen fuel used by this industry in the BAU case to be shifted to electricity and to hydrogen. (If your settings total more than 100%, the effects will be scaled down proportionately so that the total fuel shifted does not exceed 100%.) Over 90% of thermal fuels (excluding feedstocks) are used to generate process heat or to fuel boilers. Generally, lower-temperature heat is easier to electrify than higher-temperature heat, while hydrogen can meet heat needs of any temprature. In the top-emitting 14 industries in the U.S., just under 50% of heat demand is at tempratures below 250 C, about a third is at temperatures from 350-600 C, and the remainder is at temperatures above 600 C. // | industry-ag-main.html#fuel-switching | industry-elec-and-hydrogen.html | 0 | 0 | 0
Industry | Electrification + Hydrogen | Fraction of Industrial Fuel Use Shifted to Other Fuels | other manufacturing 31T33 | biomass if | Other Manufacturing | Shift to Biomass | 1421 | No | Electrification + Hydrogen | indst fuel type shifting | 0% | 100% | 1% | % of fuel shifted | **Description:** This policy reduces greenhouse gas emissions from the selected industry by switching the fuels used by facilities to electricity and/or hydrogen. Only fuel consumed for energy, not fuel used as a chemical feedstock, is affected by this policy. Separately set the percentages of non-electricity, non-hydrogen fuel used by this industry in the BAU case to be shifted to electricity and to hydrogen. (If your settings total more than 100%, the effects will be scaled down proportionately so that the total fuel shifted does not exceed 100%.) Over 90% of thermal fuels (excluding feedstocks) are used to generate process heat or to fuel boilers. Generally, lower-temperature heat is easier to electrify than higher-temperature heat, while hydrogen can meet heat needs of any temprature. In the top-emitting 14 industries in the U.S., just under 50% of heat demand is at tempratures below 250 C, about a third is at temperatures from 350-600 C, and the remainder is at temperatures above 600 C. // | industry-ag-main.html#fuel-switching | industry-elec-and-hydrogen.html | 0 | 0 | 0
Industry | Electrification + Hydrogen | Fraction of Industrial Fuel Use Shifted to Other Fuels | other manufacturing 31T33 | petroleum diesel if | Other Manufacturing | Shift to Petroleum | 1422 | No | Electrification + Hydrogen | indst fuel type shifting | 0% | 100% | 1% | % of fuel shifted | **Description:** This policy reduces greenhouse gas emissions from the selected industry by switching the fuels used by facilities to electricity and/or hydrogen. Only fuel consumed for energy, not fuel used as a chemical feedstock, is affected by this policy. Separately set the percentages of non-electricity, non-hydrogen fuel used by this industry in the BAU case to be shifted to electricity and to hydrogen. (If your settings total more than 100%, the effects will be scaled down proportionately so that the total fuel shifted does not exceed 100%.) Over 90% of thermal fuels (excluding feedstocks) are used to generate process heat or to fuel boilers. Generally, lower-temperature heat is easier to electrify than higher-temperature heat, while hydrogen can meet heat needs of any temprature. In the top-emitting 14 industries in the U.S., just under 50% of heat demand is at tempratures below 250 C, about a third is at temperatures from 350-600 C, and the remainder is at temperatures above 600 C. // | industry-ag-main.html#fuel-switching | industry-elec-and-hydrogen.html | 0 | 0 | 0
Industry | Electrification + Hydrogen | Fraction of Industrial Fuel Use Shifted to Other Fuels | other manufacturing 31T33 | heat if | Other Manufacturing | Shift to Purchased Heat | 1423 | No | Electrification + Hydrogen | indst fuel type shifting | 0% | 100% | 1% | % of fuel shifted | **Description:** This policy reduces greenhouse gas emissions from the selected industry by switching the fuels used by facilities to electricity and/or hydrogen. Only fuel consumed for energy, not fuel used as a chemical feedstock, is affected by this policy. Separately set the percentages of non-electricity, non-hydrogen fuel used by this industry in the BAU case to be shifted to electricity and to hydrogen. (If your settings total more than 100%, the effects will be scaled down proportionately so that the total fuel shifted does not exceed 100%.) Over 90% of thermal fuels (excluding feedstocks) are used to generate process heat or to fuel boilers. Generally, lower-temperature heat is easier to electrify than higher-temperature heat, while hydrogen can meet heat needs of any temprature. In the top-emitting 14 industries in the U.S., just under 50% of heat demand is at tempratures below 250 C, about a third is at temperatures from 350-600 C, and the remainder is at temperatures above 600 C. // | industry-ag-main.html#fuel-switching | industry-elec-and-hydrogen.html | 0 | 0 | 0
Industry | Electrification + Hydrogen | Fraction of Industrial Fuel Use Shifted to Other Fuels | other manufacturing 31T33 | crude oil if | Other Manufacturing | Shift to Crude Oil | 1424 | No | Electrification + Hydrogen | indst fuel type shifting | 0% | 100% | 1% | % of fuel shifted | **Description:** This policy reduces greenhouse gas emissions from the selected industry by switching the fuels used by facilities to electricity and/or hydrogen. Only fuel consumed for energy, not fuel used as a chemical feedstock, is affected by this policy. Separately set the percentages of non-electricity, non-hydrogen fuel used by this industry in the BAU case to be shifted to electricity and to hydrogen. (If your settings total more than 100%, the effects will be scaled down proportionately so that the total fuel shifted does not exceed 100%.) Over 90% of thermal fuels (excluding feedstocks) are used to generate process heat or to fuel boilers. Generally, lower-temperature heat is easier to electrify than higher-temperature heat, while hydrogen can meet heat needs of any temprature. In the top-emitting 14 industries in the U.S., just under 50% of heat demand is at tempratures below 250 C, about a third is at temperatures from 350-600 C, and the remainder is at temperatures above 600 C. // | industry-ag-main.html#fuel-switching | industry-elec-and-hydrogen.html | 0 | 0 | 0
Industry | Electrification + Hydrogen | Fraction of Industrial Fuel Use Shifted to Other Fuels | other manufacturing 31T33 | heavy or residual fuel oil if | Other Manufacturing | Shift to Heavy or Residual Oil | 1425 | No | Electrification + Hydrogen | indst fuel type shifting | 0% | 100% | 1% | % of fuel shifted | **Description:** This policy reduces greenhouse gas emissions from the selected industry by switching the fuels used by facilities to electricity and/or hydrogen. Only fuel consumed for energy, not fuel used as a chemical feedstock, is affected by this policy. Separately set the percentages of non-electricity, non-hydrogen fuel used by this industry in the BAU case to be shifted to electricity and to hydrogen. (If your settings total more than 100%, the effects will be scaled down proportionately so that the total fuel shifted does not exceed 100%.) Over 90% of thermal fuels (excluding feedstocks) are used to generate process heat or to fuel boilers. Generally, lower-temperature heat is easier to electrify than higher-temperature heat, while hydrogen can meet heat needs of any temprature. In the top-emitting 14 industries in the U.S., just under 50% of heat demand is at tempratures below 250 C, about a third is at temperatures from 350-600 C, and the remainder is at temperatures above 600 C. // | industry-ag-main.html#fuel-switching | industry-elec-and-hydrogen.html | 0 | 0 | 0
Industry | Electrification + Hydrogen | Fraction of Industrial Fuel Use Shifted to Other Fuels | other manufacturing 31T33 | LPG propane or butane if | Other Manufacturing | Shift to LPG Propane or Butane | 1426 | No | Electrification + Hydrogen | indst fuel type shifting | 0% | 100% | 1% | % of fuel shifted | **Description:** This policy reduces greenhouse gas emissions from the selected industry by switching the fuels used by facilities to electricity and/or hydrogen. Only fuel consumed for energy, not fuel used as a chemical feedstock, is affected by this policy. Separately set the percentages of non-electricity, non-hydrogen fuel used by this industry in the BAU case to be shifted to electricity and to hydrogen. (If your settings total more than 100%, the effects will be scaled down proportionately so that the total fuel shifted does not exceed 100%.) Over 90% of thermal fuels (excluding feedstocks) are used to generate process heat or to fuel boilers. Generally, lower-temperature heat is easier to electrify than higher-temperature heat, while hydrogen can meet heat needs of any temprature. In the top-emitting 14 industries in the U.S., just under 50% of heat demand is at tempratures below 250 C, about a third is at temperatures from 350-600 C, and the remainder is at temperatures above 600 C. // | industry-ag-main.html#fuel-switching | industry-elec-and-hydrogen.html | 0 | 0 | 0
Industry | Electrification + Hydrogen | Fraction of Industrial Fuel Use Shifted to Other Fuels | other manufacturing 31T33 | hydrogen if | Other Manufacturing | Shift to Hydrogen | 1427 | Yes | Electrification + Hydrogen | indst fuel type shifting | 0% | 100% | 1% | % of fuel shifted | **Description:** This policy reduces greenhouse gas emissions from the selected industry by switching the fuels used by facilities to electricity and/or hydrogen. Only fuel consumed for energy, not fuel used as a chemical feedstock, is affected by this policy. Separately set the percentages of non-electricity, non-hydrogen fuel used by this industry in the BAU case to be shifted to electricity and to hydrogen. (If your settings total more than 100%, the effects will be scaled down proportionately so that the total fuel shifted does not exceed 100%.) Over 90% of thermal fuels (excluding feedstocks) are used to generate process heat or to fuel boilers. Generally, lower-temperature heat is easier to electrify than higher-temperature heat, while hydrogen can meet heat needs of any temprature. In the top-emitting 14 industries in the U.S., just under 50% of heat demand is at tempratures below 250 C, about a third is at temperatures from 350-600 C, and the remainder is at temperatures above 600 C. // | industry-ag-main.html#fuel-switching | industry-elec-and-hydrogen.html | 0 | 0 | 0
Industry | Electrification + Hydrogen | Fraction of Industrial Fuel Use Shifted to Other Fuels | energy pipelines and gas processing 352T353 | electricity if | Energy Pipelines and Gas Processing | Shift to Electricity | 1428 | Yes | Electrification + Hydrogen | indst fuel type shifting | 0% | 100% | 1% | % of fuel shifted | **Description:** This policy reduces greenhouse gas emissions from the selected industry by switching the fuels used by facilities to electricity and/or hydrogen. Only fuel consumed for energy, not fuel used as a chemical feedstock, is affected by this policy. Separately set the percentages of non-electricity, non-hydrogen fuel used by this industry in the BAU case to be shifted to electricity and to hydrogen. (If your settings total more than 100%, the effects will be scaled down proportionately so that the total fuel shifted does not exceed 100%.) Over 90% of thermal fuels (excluding feedstocks) are used to generate process heat or to fuel boilers. Generally, lower-temperature heat is easier to electrify than higher-temperature heat, while hydrogen can meet heat needs of any temprature. In the top-emitting 14 industries in the U.S., just under 50% of heat demand is at tempratures below 250 C, about a third is at temperatures from 350-600 C, and the remainder is at temperatures above 600 C. // | industry-ag-main.html#fuel-switching | industry-elec-and-hydrogen.html | 0 | 0 | 0
Industry | Electrification + Hydrogen | Fraction of Industrial Fuel Use Shifted to Other Fuels | energy pipelines and gas processing 352T353 | hard coal if | Energy Pipelines and Gas Processing | Shift to Coal | 1429 | No | Electrification + Hydrogen | indst fuel type shifting | 0% | 100% | 1% | % of fuel shifted | **Description:** This policy reduces greenhouse gas emissions from the selected industry by switching the fuels used by facilities to electricity and/or hydrogen. Only fuel consumed for energy, not fuel used as a chemical feedstock, is affected by this policy. Separately set the percentages of non-electricity, non-hydrogen fuel used by this industry in the BAU case to be shifted to electricity and to hydrogen. (If your settings total more than 100%, the effects will be scaled down proportionately so that the total fuel shifted does not exceed 100%.) Over 90% of thermal fuels (excluding feedstocks) are used to generate process heat or to fuel boilers. Generally, lower-temperature heat is easier to electrify than higher-temperature heat, while hydrogen can meet heat needs of any temprature. In the top-emitting 14 industries in the U.S., just under 50% of heat demand is at tempratures below 250 C, about a third is at temperatures from 350-600 C, and the remainder is at temperatures above 600 C. // | industry-ag-main.html#fuel-switching | industry-elec-and-hydrogen.html | 0 | 0 | 0
Industry | Electrification + Hydrogen | Fraction of Industrial Fuel Use Shifted to Other Fuels | energy pipelines and gas processing 352T353 | natural gas if | Energy Pipelines and Gas Processing | Shift to Natural Gas | 1430 | No | Electrification + Hydrogen | indst fuel type shifting | 0% | 100% | 1% | % of fuel shifted | **Description:** This policy reduces greenhouse gas emissions from the selected industry by switching the fuels used by facilities to electricity and/or hydrogen. Only fuel consumed for energy, not fuel used as a chemical feedstock, is affected by this policy. Separately set the percentages of non-electricity, non-hydrogen fuel used by this industry in the BAU case to be shifted to electricity and to hydrogen. (If your settings total more than 100%, the effects will be scaled down proportionately so that the total fuel shifted does not exceed 100%.) Over 90% of thermal fuels (excluding feedstocks) are used to generate process heat or to fuel boilers. Generally, lower-temperature heat is easier to electrify than higher-temperature heat, while hydrogen can meet heat needs of any temprature. In the top-emitting 14 industries in the U.S., just under 50% of heat demand is at tempratures below 250 C, about a third is at temperatures from 350-600 C, and the remainder is at temperatures above 600 C. // | industry-ag-main.html#fuel-switching | industry-elec-and-hydrogen.html | 0 | 0 | 0
Industry | Electrification + Hydrogen | Fraction of Industrial Fuel Use Shifted to Other Fuels | energy pipelines and gas processing 352T353 | biomass if | Energy Pipelines and Gas Processing | Shift to Biomass | 1431 | No | Electrification + Hydrogen | indst fuel type shifting | 0% | 100% | 1% | % of fuel shifted | **Description:** This policy reduces greenhouse gas emissions from the selected industry by switching the fuels used by facilities to electricity and/or hydrogen. Only fuel consumed for energy, not fuel used as a chemical feedstock, is affected by this policy. Separately set the percentages of non-electricity, non-hydrogen fuel used by this industry in the BAU case to be shifted to electricity and to hydrogen. (If your settings total more than 100%, the effects will be scaled down proportionately so that the total fuel shifted does not exceed 100%.) Over 90% of thermal fuels (excluding feedstocks) are used to generate process heat or to fuel boilers. Generally, lower-temperature heat is easier to electrify than higher-temperature heat, while hydrogen can meet heat needs of any temprature. In the top-emitting 14 industries in the U.S., just under 50% of heat demand is at tempratures below 250 C, about a third is at temperatures from 350-600 C, and the remainder is at temperatures above 600 C. // | industry-ag-main.html#fuel-switching | industry-elec-and-hydrogen.html | 0 | 0 | 0
Industry | Electrification + Hydrogen | Fraction of Industrial Fuel Use Shifted to Other Fuels | energy pipelines and gas processing 352T353 | petroleum diesel if | Energy Pipelines and Gas Processing | Shift to Petroleum | 1432 | No | Electrification + Hydrogen | indst fuel type shifting | 0% | 100% | 1% | % of fuel shifted | **Description:** This policy reduces greenhouse gas emissions from the selected industry by switching the fuels used by facilities to electricity and/or hydrogen. Only fuel consumed for energy, not fuel used as a chemical feedstock, is affected by this policy. Separately set the percentages of non-electricity, non-hydrogen fuel used by this industry in the BAU case to be shifted to electricity and to hydrogen. (If your settings total more than 100%, the effects will be scaled down proportionately so that the total fuel shifted does not exceed 100%.) Over 90% of thermal fuels (excluding feedstocks) are used to generate process heat or to fuel boilers. Generally, lower-temperature heat is easier to electrify than higher-temperature heat, while hydrogen can meet heat needs of any temprature. In the top-emitting 14 industries in the U.S., just under 50% of heat demand is at tempratures below 250 C, about a third is at temperatures from 350-600 C, and the remainder is at temperatures above 600 C. // | industry-ag-main.html#fuel-switching | industry-elec-and-hydrogen.html | 0 | 0 | 0
Industry | Electrification + Hydrogen | Fraction of Industrial Fuel Use Shifted to Other Fuels | energy pipelines and gas processing 352T353 | heat if | Energy Pipelines and Gas Processing | Shift to Purchased Heat | 1433 | No | Electrification + Hydrogen | indst fuel type shifting | 0% | 100% | 1% | % of fuel shifted | **Description:** This policy reduces greenhouse gas emissions from the selected industry by switching the fuels used by facilities to electricity and/or hydrogen. Only fuel consumed for energy, not fuel used as a chemical feedstock, is affected by this policy. Separately set the percentages of non-electricity, non-hydrogen fuel used by this industry in the BAU case to be shifted to electricity and to hydrogen. (If your settings total more than 100%, the effects will be scaled down proportionately so that the total fuel shifted does not exceed 100%.) Over 90% of thermal fuels (excluding feedstocks) are used to generate process heat or to fuel boilers. Generally, lower-temperature heat is easier to electrify than higher-temperature heat, while hydrogen can meet heat needs of any temprature. In the top-emitting 14 industries in the U.S., just under 50% of heat demand is at tempratures below 250 C, about a third is at temperatures from 350-600 C, and the remainder is at temperatures above 600 C. // | industry-ag-main.html#fuel-switching | industry-elec-and-hydrogen.html | 0 | 0 | 0
Industry | Electrification + Hydrogen | Fraction of Industrial Fuel Use Shifted to Other Fuels | energy pipelines and gas processing 352T353 | crude oil if | Energy Pipelines and Gas Processing | Shift to Crude Oil | 1434 | No | Electrification + Hydrogen | indst fuel type shifting | 0% | 100% | 1% | % of fuel shifted | **Description:** This policy reduces greenhouse gas emissions from the selected industry by switching the fuels used by facilities to electricity and/or hydrogen. Only fuel consumed for energy, not fuel used as a chemical feedstock, is affected by this policy. Separately set the percentages of non-electricity, non-hydrogen fuel used by this industry in the BAU case to be shifted to electricity and to hydrogen. (If your settings total more than 100%, the effects will be scaled down proportionately so that the total fuel shifted does not exceed 100%.) Over 90% of thermal fuels (excluding feedstocks) are used to generate process heat or to fuel boilers. Generally, lower-temperature heat is easier to electrify than higher-temperature heat, while hydrogen can meet heat needs of any temprature. In the top-emitting 14 industries in the U.S., just under 50% of heat demand is at tempratures below 250 C, about a third is at temperatures from 350-600 C, and the remainder is at temperatures above 600 C. // | industry-ag-main.html#fuel-switching | industry-elec-and-hydrogen.html | 0 | 0 | 0
Industry | Electrification + Hydrogen | Fraction of Industrial Fuel Use Shifted to Other Fuels | energy pipelines and gas processing 352T353 | heavy or residual fuel oil if | Energy Pipelines and Gas Processing | Shift to Heavy or Residual Oil | 1435 | No | Electrification + Hydrogen | indst fuel type shifting | 0% | 100% | 1% | % of fuel shifted | **Description:** This policy reduces greenhouse gas emissions from the selected industry by switching the fuels used by facilities to electricity and/or hydrogen. Only fuel consumed for energy, not fuel used as a chemical feedstock, is affected by this policy. Separately set the percentages of non-electricity, non-hydrogen fuel used by this industry in the BAU case to be shifted to electricity and to hydrogen. (If your settings total more than 100%, the effects will be scaled down proportionately so that the total fuel shifted does not exceed 100%.) Over 90% of thermal fuels (excluding feedstocks) are used to generate process heat or to fuel boilers. Generally, lower-temperature heat is easier to electrify than higher-temperature heat, while hydrogen can meet heat needs of any temprature. In the top-emitting 14 industries in the U.S., just under 50% of heat demand is at tempratures below 250 C, about a third is at temperatures from 350-600 C, and the remainder is at temperatures above 600 C. // | industry-ag-main.html#fuel-switching | industry-elec-and-hydrogen.html | 0 | 0 | 0
Industry | Electrification + Hydrogen | Fraction of Industrial Fuel Use Shifted to Other Fuels | energy pipelines and gas processing 352T353 | LPG propane or butane if | Energy Pipelines and Gas Processing | Shift to LPG Propane or Butane | 1436 | No | Electrification + Hydrogen | indst fuel type shifting | 0% | 100% | 1% | % of fuel shifted | **Description:** This policy reduces greenhouse gas emissions from the selected industry by switching the fuels used by facilities to electricity and/or hydrogen. Only fuel consumed for energy, not fuel used as a chemical feedstock, is affected by this policy. Separately set the percentages of non-electricity, non-hydrogen fuel used by this industry in the BAU case to be shifted to electricity and to hydrogen. (If your settings total more than 100%, the effects will be scaled down proportionately so that the total fuel shifted does not exceed 100%.) Over 90% of thermal fuels (excluding feedstocks) are used to generate process heat or to fuel boilers. Generally, lower-temperature heat is easier to electrify than higher-temperature heat, while hydrogen can meet heat needs of any temprature. In the top-emitting 14 industries in the U.S., just under 50% of heat demand is at tempratures below 250 C, about a third is at temperatures from 350-600 C, and the remainder is at temperatures above 600 C. // | industry-ag-main.html#fuel-switching | industry-elec-and-hydrogen.html | 0 | 0 | 0
Industry | Electrification + Hydrogen | Fraction of Industrial Fuel Use Shifted to Other Fuels | energy pipelines and gas processing 352T353 | hydrogen if | Energy Pipelines and Gas Processing | Shift to Hydrogen | 1437 | Yes | Electrification + Hydrogen | indst fuel type shifting | 0% | 100% | 1% | % of fuel shifted | **Description:** This policy reduces greenhouse gas emissions from the selected industry by switching the fuels used by facilities to electricity and/or hydrogen. Only fuel consumed for energy, not fuel used as a chemical feedstock, is affected by this policy. Separately set the percentages of non-electricity, non-hydrogen fuel used by this industry in the BAU case to be shifted to electricity and to hydrogen. (If your settings total more than 100%, the effects will be scaled down proportionately so that the total fuel shifted does not exceed 100%.) Over 90% of thermal fuels (excluding feedstocks) are used to generate process heat or to fuel boilers. Generally, lower-temperature heat is easier to electrify than higher-temperature heat, while hydrogen can meet heat needs of any temprature. In the top-emitting 14 industries in the U.S., just under 50% of heat demand is at tempratures below 250 C, about a third is at temperatures from 350-600 C, and the remainder is at temperatures above 600 C. // | industry-ag-main.html#fuel-switching | industry-elec-and-hydrogen.html | 0 | 0 | 0
Industry | Electrification + Hydrogen | Fraction of Industrial Fuel Use Shifted to Other Fuels | water and waste 36T39 | electricity if | Water and Waste | Shift to Electricity | 1438 | No | Electrification + Hydrogen | indst fuel type shifting | 0% | 100% | 1% | % of fuel shifted | **Description:** This policy reduces greenhouse gas emissions from the selected industry by switching the fuels used by facilities to electricity and/or hydrogen. Only fuel consumed for energy, not fuel used as a chemical feedstock, is affected by this policy. Separately set the percentages of non-electricity, non-hydrogen fuel used by this industry in the BAU case to be shifted to electricity and to hydrogen. (If your settings total more than 100%, the effects will be scaled down proportionately so that the total fuel shifted does not exceed 100%.) Over 90% of thermal fuels (excluding feedstocks) are used to generate process heat or to fuel boilers. Generally, lower-temperature heat is easier to electrify than higher-temperature heat, while hydrogen can meet heat needs of any temprature. In the top-emitting 14 industries in the U.S., just under 50% of heat demand is at tempratures below 250 C, about a third is at temperatures from 350-600 C, and the remainder is at temperatures above 600 C. // | industry-ag-main.html#fuel-switching | industry-elec-and-hydrogen.html | 0 | 0 | 0
Industry | Electrification + Hydrogen | Fraction of Industrial Fuel Use Shifted to Other Fuels | water and waste 36T39 | hard coal if | Water and Waste | Shift to Coal | 1439 | No | Electrification + Hydrogen | indst fuel type shifting | 0% | 100% | 1% | % of fuel shifted | **Description:** This policy reduces greenhouse gas emissions from the selected industry by switching the fuels used by facilities to electricity and/or hydrogen. Only fuel consumed for energy, not fuel used as a chemical feedstock, is affected by this policy. Separately set the percentages of non-electricity, non-hydrogen fuel used by this industry in the BAU case to be shifted to electricity and to hydrogen. (If your settings total more than 100%, the effects will be scaled down proportionately so that the total fuel shifted does not exceed 100%.) Over 90% of thermal fuels (excluding feedstocks) are used to generate process heat or to fuel boilers. Generally, lower-temperature heat is easier to electrify than higher-temperature heat, while hydrogen can meet heat needs of any temprature. In the top-emitting 14 industries in the U.S., just under 50% of heat demand is at tempratures below 250 C, about a third is at temperatures from 350-600 C, and the remainder is at temperatures above 600 C. // | industry-ag-main.html#fuel-switching | industry-elec-and-hydrogen.html | 0 | 0 | 0
Industry | Electrification + Hydrogen | Fraction of Industrial Fuel Use Shifted to Other Fuels | water and waste 36T39 | natural gas if | Water and Waste | Shift to Natural Gas | 1440 | No | Electrification + Hydrogen | indst fuel type shifting | 0% | 100% | 1% | % of fuel shifted | **Description:** This policy reduces greenhouse gas emissions from the selected industry by switching the fuels used by facilities to electricity and/or hydrogen. Only fuel consumed for energy, not fuel used as a chemical feedstock, is affected by this policy. Separately set the percentages of non-electricity, non-hydrogen fuel used by this industry in the BAU case to be shifted to electricity and to hydrogen. (If your settings total more than 100%, the effects will be scaled down proportionately so that the total fuel shifted does not exceed 100%.) Over 90% of thermal fuels (excluding feedstocks) are used to generate process heat or to fuel boilers. Generally, lower-temperature heat is easier to electrify than higher-temperature heat, while hydrogen can meet heat needs of any temprature. In the top-emitting 14 industries in the U.S., just under 50% of heat demand is at tempratures below 250 C, about a third is at temperatures from 350-600 C, and the remainder is at temperatures above 600 C. // | industry-ag-main.html#fuel-switching | industry-elec-and-hydrogen.html | 0 | 0 | 0
Industry | Electrification + Hydrogen | Fraction of Industrial Fuel Use Shifted to Other Fuels | water and waste 36T39 | biomass if | Water and Waste | Shift to Biomass | 1441 | No | Electrification + Hydrogen | indst fuel type shifting | 0% | 100% | 1% | % of fuel shifted | **Description:** This policy reduces greenhouse gas emissions from the selected industry by switching the fuels used by facilities to electricity and/or hydrogen. Only fuel consumed for energy, not fuel used as a chemical feedstock, is affected by this policy. Separately set the percentages of non-electricity, non-hydrogen fuel used by this industry in the BAU case to be shifted to electricity and to hydrogen. (If your settings total more than 100%, the effects will be scaled down proportionately so that the total fuel shifted does not exceed 100%.) Over 90% of thermal fuels (excluding feedstocks) are used to generate process heat or to fuel boilers. Generally, lower-temperature heat is easier to electrify than higher-temperature heat, while hydrogen can meet heat needs of any temprature. In the top-emitting 14 industries in the U.S., just under 50% of heat demand is at tempratures below 250 C, about a third is at temperatures from 350-600 C, and the remainder is at temperatures above 600 C. // | industry-ag-main.html#fuel-switching | industry-elec-and-hydrogen.html | 0 | 0 | 0
Industry | Electrification + Hydrogen | Fraction of Industrial Fuel Use Shifted to Other Fuels | water and waste 36T39 | petroleum diesel if | Water and Waste | Shift to Petroleum | 1442 | No | Electrification + Hydrogen | indst fuel type shifting | 0% | 100% | 1% | % of fuel shifted | **Description:** This policy reduces greenhouse gas emissions from the selected industry by switching the fuels used by facilities to electricity and/or hydrogen. Only fuel consumed for energy, not fuel used as a chemical feedstock, is affected by this policy. Separately set the percentages of non-electricity, non-hydrogen fuel used by this industry in the BAU case to be shifted to electricity and to hydrogen. (If your settings total more than 100%, the effects will be scaled down proportionately so that the total fuel shifted does not exceed 100%.) Over 90% of thermal fuels (excluding feedstocks) are used to generate process heat or to fuel boilers. Generally, lower-temperature heat is easier to electrify than higher-temperature heat, while hydrogen can meet heat needs of any temprature. In the top-emitting 14 industries in the U.S., just under 50% of heat demand is at tempratures below 250 C, about a third is at temperatures from 350-600 C, and the remainder is at temperatures above 600 C. // | industry-ag-main.html#fuel-switching | industry-elec-and-hydrogen.html | 0 | 0 | 0
Industry | Electrification + Hydrogen | Fraction of Industrial Fuel Use Shifted to Other Fuels | water and waste 36T39 | heat if | Water and Waste | Shift to Purchased Heat | 1443 | No | Electrification + Hydrogen | indst fuel type shifting | 0% | 100% | 1% | % of fuel shifted | **Description:** This policy reduces greenhouse gas emissions from the selected industry by switching the fuels used by facilities to electricity and/or hydrogen. Only fuel consumed for energy, not fuel used as a chemical feedstock, is affected by this policy. Separately set the percentages of non-electricity, non-hydrogen fuel used by this industry in the BAU case to be shifted to electricity and to hydrogen. (If your settings total more than 100%, the effects will be scaled down proportionately so that the total fuel shifted does not exceed 100%.) Over 90% of thermal fuels (excluding feedstocks) are used to generate process heat or to fuel boilers. Generally, lower-temperature heat is easier to electrify than higher-temperature heat, while hydrogen can meet heat needs of any temprature. In the top-emitting 14 industries in the U.S., just under 50% of heat demand is at tempratures below 250 C, about a third is at temperatures from 350-600 C, and the remainder is at temperatures above 600 C. // | industry-ag-main.html#fuel-switching | industry-elec-and-hydrogen.html | 0 | 0 | 0
Industry | Electrification + Hydrogen | Fraction of Industrial Fuel Use Shifted to Other Fuels | water and waste 36T39 | crude oil if | Water and Waste | Shift to Crude Oil | 1444 | No | Electrification + Hydrogen | indst fuel type shifting | 0% | 100% | 1% | % of fuel shifted | **Description:** This policy reduces greenhouse gas emissions from the selected industry by switching the fuels used by facilities to electricity and/or hydrogen. Only fuel consumed for energy, not fuel used as a chemical feedstock, is affected by this policy. Separately set the percentages of non-electricity, non-hydrogen fuel used by this industry in the BAU case to be shifted to electricity and to hydrogen. (If your settings total more than 100%, the effects will be scaled down proportionately so that the total fuel shifted does not exceed 100%.) Over 90% of thermal fuels (excluding feedstocks) are used to generate process heat or to fuel boilers. Generally, lower-temperature heat is easier to electrify than higher-temperature heat, while hydrogen can meet heat needs of any temprature. In the top-emitting 14 industries in the U.S., just under 50% of heat demand is at tempratures below 250 C, about a third is at temperatures from 350-600 C, and the remainder is at temperatures above 600 C. // | industry-ag-main.html#fuel-switching | industry-elec-and-hydrogen.html | 0 | 0 | 0
Industry | Electrification + Hydrogen | Fraction of Industrial Fuel Use Shifted to Other Fuels | water and waste 36T39 | heavy or residual fuel oil if | Water and Waste | Shift to Heavy or Residual Oil | 1445 | No | Electrification + Hydrogen | indst fuel type shifting | 0% | 100% | 1% | % of fuel shifted | **Description:** This policy reduces greenhouse gas emissions from the selected industry by switching the fuels used by facilities to electricity and/or hydrogen. Only fuel consumed for energy, not fuel used as a chemical feedstock, is affected by this policy. Separately set the percentages of non-electricity, non-hydrogen fuel used by this industry in the BAU case to be shifted to electricity and to hydrogen. (If your settings total more than 100%, the effects will be scaled down proportionately so that the total fuel shifted does not exceed 100%.) Over 90% of thermal fuels (excluding feedstocks) are used to generate process heat or to fuel boilers. Generally, lower-temperature heat is easier to electrify than higher-temperature heat, while hydrogen can meet heat needs of any temprature. In the top-emitting 14 industries in the U.S., just under 50% of heat demand is at tempratures below 250 C, about a third is at temperatures from 350-600 C, and the remainder is at temperatures above 600 C. // | industry-ag-main.html#fuel-switching | industry-elec-and-hydrogen.html | 0 | 0 | 0
Industry | Electrification + Hydrogen | Fraction of Industrial Fuel Use Shifted to Other Fuels | water and waste 36T39 | LPG propane or butane if | Water and Waste | Shift to LPG Propane or Butane | 1446 | No | Electrification + Hydrogen | indst fuel type shifting | 0% | 100% | 1% | % of fuel shifted | **Description:** This policy reduces greenhouse gas emissions from the selected industry by switching the fuels used by facilities to electricity and/or hydrogen. Only fuel consumed for energy, not fuel used as a chemical feedstock, is affected by this policy. Separately set the percentages of non-electricity, non-hydrogen fuel used by this industry in the BAU case to be shifted to electricity and to hydrogen. (If your settings total more than 100%, the effects will be scaled down proportionately so that the total fuel shifted does not exceed 100%.) Over 90% of thermal fuels (excluding feedstocks) are used to generate process heat or to fuel boilers. Generally, lower-temperature heat is easier to electrify than higher-temperature heat, while hydrogen can meet heat needs of any temprature. In the top-emitting 14 industries in the U.S., just under 50% of heat demand is at tempratures below 250 C, about a third is at temperatures from 350-600 C, and the remainder is at temperatures above 600 C. // | industry-ag-main.html#fuel-switching | industry-elec-and-hydrogen.html | 0 | 0 | 0
Industry | Electrification + Hydrogen | Fraction of Industrial Fuel Use Shifted to Other Fuels | water and waste 36T39 | hydrogen if | Water and Waste | Shift to Hydrogen | 1447 | No | Electrification + Hydrogen | indst fuel type shifting | 0% | 100% | 1% | % of fuel shifted | **Description:** This policy reduces greenhouse gas emissions from the selected industry by switching the fuels used by facilities to electricity and/or hydrogen. Only fuel consumed for energy, not fuel used as a chemical feedstock, is affected by this policy. Separately set the percentages of non-electricity, non-hydrogen fuel used by this industry in the BAU case to be shifted to electricity and to hydrogen. (If your settings total more than 100%, the effects will be scaled down proportionately so that the total fuel shifted does not exceed 100%.) Over 90% of thermal fuels (excluding feedstocks) are used to generate process heat or to fuel boilers. Generally, lower-temperature heat is easier to electrify than higher-temperature heat, while hydrogen can meet heat needs of any temprature. In the top-emitting 14 industries in the U.S., just under 50% of heat demand is at tempratures below 250 C, about a third is at temperatures from 350-600 C, and the remainder is at temperatures above 600 C. // | industry-ag-main.html#fuel-switching | industry-elec-and-hydrogen.html | 0 | 0 | 0
Industry | Electrification + Hydrogen | Fraction of Industrial Fuel Use Shifted to Other Fuels | construction 41T43 | electricity if | Construction | Shift to Electricity | 1448 | Yes | Electrification + Hydrogen | indst fuel type shifting | 0% | 100% | 1% | % of fuel shifted | **Description:** This policy reduces greenhouse gas emissions from the selected industry by switching the fuels used by facilities to electricity and/or hydrogen. Only fuel consumed for energy, not fuel used as a chemical feedstock, is affected by this policy. Separately set the percentages of non-electricity, non-hydrogen fuel used by this industry in the BAU case to be shifted to electricity and to hydrogen. (If your settings total more than 100%, the effects will be scaled down proportionately so that the total fuel shifted does not exceed 100%.) Over 90% of thermal fuels (excluding feedstocks) are used to generate process heat or to fuel boilers. Generally, lower-temperature heat is easier to electrify than higher-temperature heat, while hydrogen can meet heat needs of any temprature. In the top-emitting 14 industries in the U.S., just under 50% of heat demand is at tempratures below 250 C, about a third is at temperatures from 350-600 C, and the remainder is at temperatures above 600 C. // | industry-ag-main.html#fuel-switching | industry-elec-and-hydrogen.html | 0 | 0 | 0
Industry | Electrification + Hydrogen | Fraction of Industrial Fuel Use Shifted to Other Fuels | construction 41T43 | hard coal if | Construction | Shift to Coal | 1449 | No | Electrification + Hydrogen | indst fuel type shifting | 0% | 100% | 1% | % of fuel shifted | **Description:** This policy reduces greenhouse gas emissions from the selected industry by switching the fuels used by facilities to electricity and/or hydrogen. Only fuel consumed for energy, not fuel used as a chemical feedstock, is affected by this policy. Separately set the percentages of non-electricity, non-hydrogen fuel used by this industry in the BAU case to be shifted to electricity and to hydrogen. (If your settings total more than 100%, the effects will be scaled down proportionately so that the total fuel shifted does not exceed 100%.) Over 90% of thermal fuels (excluding feedstocks) are used to generate process heat or to fuel boilers. Generally, lower-temperature heat is easier to electrify than higher-temperature heat, while hydrogen can meet heat needs of any temprature. In the top-emitting 14 industries in the U.S., just under 50% of heat demand is at tempratures below 250 C, about a third is at temperatures from 350-600 C, and the remainder is at temperatures above 600 C. // | industry-ag-main.html#fuel-switching | industry-elec-and-hydrogen.html | 0 | 0 | 0
Industry | Electrification + Hydrogen | Fraction of Industrial Fuel Use Shifted to Other Fuels | construction 41T43 | natural gas if | Construction | Shift to Natural Gas | 1450 | No | Electrification + Hydrogen | indst fuel type shifting | 0% | 100% | 1% | % of fuel shifted | **Description:** This policy reduces greenhouse gas emissions from the selected industry by switching the fuels used by facilities to electricity and/or hydrogen. Only fuel consumed for energy, not fuel used as a chemical feedstock, is affected by this policy. Separately set the percentages of non-electricity, non-hydrogen fuel used by this industry in the BAU case to be shifted to electricity and to hydrogen. (If your settings total more than 100%, the effects will be scaled down proportionately so that the total fuel shifted does not exceed 100%.) Over 90% of thermal fuels (excluding feedstocks) are used to generate process heat or to fuel boilers. Generally, lower-temperature heat is easier to electrify than higher-temperature heat, while hydrogen can meet heat needs of any temprature. In the top-emitting 14 industries in the U.S., just under 50% of heat demand is at tempratures below 250 C, about a third is at temperatures from 350-600 C, and the remainder is at temperatures above 600 C. // | industry-ag-main.html#fuel-switching | industry-elec-and-hydrogen.html | 0 | 0 | 0
Industry | Electrification + Hydrogen | Fraction of Industrial Fuel Use Shifted to Other Fuels | construction 41T43 | biomass if | Construction | Shift to Biomass | 1451 | No | Electrification + Hydrogen | indst fuel type shifting | 0% | 100% | 1% | % of fuel shifted | **Description:** This policy reduces greenhouse gas emissions from the selected industry by switching the fuels used by facilities to electricity and/or hydrogen. Only fuel consumed for energy, not fuel used as a chemical feedstock, is affected by this policy. Separately set the percentages of non-electricity, non-hydrogen fuel used by this industry in the BAU case to be shifted to electricity and to hydrogen. (If your settings total more than 100%, the effects will be scaled down proportionately so that the total fuel shifted does not exceed 100%.) Over 90% of thermal fuels (excluding feedstocks) are used to generate process heat or to fuel boilers. Generally, lower-temperature heat is easier to electrify than higher-temperature heat, while hydrogen can meet heat needs of any temprature. In the top-emitting 14 industries in the U.S., just under 50% of heat demand is at tempratures below 250 C, about a third is at temperatures from 350-600 C, and the remainder is at temperatures above 600 C. // | industry-ag-main.html#fuel-switching | industry-elec-and-hydrogen.html | 0 | 0 | 0
Industry | Electrification + Hydrogen | Fraction of Industrial Fuel Use Shifted to Other Fuels | construction 41T43 | petroleum diesel if | Construction | Shift to Petroleum | 1452 | No | Electrification + Hydrogen | indst fuel type shifting | 0% | 100% | 1% | % of fuel shifted | **Description:** This policy reduces greenhouse gas emissions from the selected industry by switching the fuels used by facilities to electricity and/or hydrogen. Only fuel consumed for energy, not fuel used as a chemical feedstock, is affected by this policy. Separately set the percentages of non-electricity, non-hydrogen fuel used by this industry in the BAU case to be shifted to electricity and to hydrogen. (If your settings total more than 100%, the effects will be scaled down proportionately so that the total fuel shifted does not exceed 100%.) Over 90% of thermal fuels (excluding feedstocks) are used to generate process heat or to fuel boilers. Generally, lower-temperature heat is easier to electrify than higher-temperature heat, while hydrogen can meet heat needs of any temprature. In the top-emitting 14 industries in the U.S., just under 50% of heat demand is at tempratures below 250 C, about a third is at temperatures from 350-600 C, and the remainder is at temperatures above 600 C. // | industry-ag-main.html#fuel-switching | industry-elec-and-hydrogen.html | 0 | 0 | 0
Industry | Electrification + Hydrogen | Fraction of Industrial Fuel Use Shifted to Other Fuels | construction 41T43 | heat if | Construction | Shift to Purchased Heat | 1453 | No | Electrification + Hydrogen | indst fuel type shifting | 0% | 100% | 1% | % of fuel shifted | **Description:** This policy reduces greenhouse gas emissions from the selected industry by switching the fuels used by facilities to electricity and/or hydrogen. Only fuel consumed for energy, not fuel used as a chemical feedstock, is affected by this policy. Separately set the percentages of non-electricity, non-hydrogen fuel used by this industry in the BAU case to be shifted to electricity and to hydrogen. (If your settings total more than 100%, the effects will be scaled down proportionately so that the total fuel shifted does not exceed 100%.) Over 90% of thermal fuels (excluding feedstocks) are used to generate process heat or to fuel boilers. Generally, lower-temperature heat is easier to electrify than higher-temperature heat, while hydrogen can meet heat needs of any temprature. In the top-emitting 14 industries in the U.S., just under 50% of heat demand is at tempratures below 250 C, about a third is at temperatures from 350-600 C, and the remainder is at temperatures above 600 C. // | industry-ag-main.html#fuel-switching | industry-elec-and-hydrogen.html | 0 | 0 | 0
Industry | Electrification + Hydrogen | Fraction of Industrial Fuel Use Shifted to Other Fuels | construction 41T43 | crude oil if | Construction | Shift to Crude Oil | 1454 | No | Electrification + Hydrogen | indst fuel type shifting | 0% | 100% | 1% | % of fuel shifted | **Description:** This policy reduces greenhouse gas emissions from the selected industry by switching the fuels used by facilities to electricity and/or hydrogen. Only fuel consumed for energy, not fuel used as a chemical feedstock, is affected by this policy. Separately set the percentages of non-electricity, non-hydrogen fuel used by this industry in the BAU case to be shifted to electricity and to hydrogen. (If your settings total more than 100%, the effects will be scaled down proportionately so that the total fuel shifted does not exceed 100%.) Over 90% of thermal fuels (excluding feedstocks) are used to generate process heat or to fuel boilers. Generally, lower-temperature heat is easier to electrify than higher-temperature heat, while hydrogen can meet heat needs of any temprature. In the top-emitting 14 industries in the U.S., just under 50% of heat demand is at tempratures below 250 C, about a third is at temperatures from 350-600 C, and the remainder is at temperatures above 600 C. // | industry-ag-main.html#fuel-switching | industry-elec-and-hydrogen.html | 0 | 0 | 0
Industry | Electrification + Hydrogen | Fraction of Industrial Fuel Use Shifted to Other Fuels | construction 41T43 | heavy or residual fuel oil if | Construction | Shift to Heavy or Residual Oil | 1455 | No | Electrification + Hydrogen | indst fuel type shifting | 0% | 100% | 1% | % of fuel shifted | **Description:** This policy reduces greenhouse gas emissions from the selected industry by switching the fuels used by facilities to electricity and/or hydrogen. Only fuel consumed for energy, not fuel used as a chemical feedstock, is affected by this policy. Separately set the percentages of non-electricity, non-hydrogen fuel used by this industry in the BAU case to be shifted to electricity and to hydrogen. (If your settings total more than 100%, the effects will be scaled down proportionately so that the total fuel shifted does not exceed 100%.) Over 90% of thermal fuels (excluding feedstocks) are used to generate process heat or to fuel boilers. Generally, lower-temperature heat is easier to electrify than higher-temperature heat, while hydrogen can meet heat needs of any temprature. In the top-emitting 14 industries in the U.S., just under 50% of heat demand is at tempratures below 250 C, about a third is at temperatures from 350-600 C, and the remainder is at temperatures above 600 C. // | industry-ag-main.html#fuel-switching | industry-elec-and-hydrogen.html | 0 | 0 | 0
Industry | Electrification + Hydrogen | Fraction of Industrial Fuel Use Shifted to Other Fuels | construction 41T43 | LPG propane or butane if | Construction | Shift to LPG Propane or Butane | 1456 | No | Electrification + Hydrogen | indst fuel type shifting | 0% | 100% | 1% | % of fuel shifted | **Description:** This policy reduces greenhouse gas emissions from the selected industry by switching the fuels used by facilities to electricity and/or hydrogen. Only fuel consumed for energy, not fuel used as a chemical feedstock, is affected by this policy. Separately set the percentages of non-electricity, non-hydrogen fuel used by this industry in the BAU case to be shifted to electricity and to hydrogen. (If your settings total more than 100%, the effects will be scaled down proportionately so that the total fuel shifted does not exceed 100%.) Over 90% of thermal fuels (excluding feedstocks) are used to generate process heat or to fuel boilers. Generally, lower-temperature heat is easier to electrify than higher-temperature heat, while hydrogen can meet heat needs of any temprature. In the top-emitting 14 industries in the U.S., just under 50% of heat demand is at tempratures below 250 C, about a third is at temperatures from 350-600 C, and the remainder is at temperatures above 600 C. // | industry-ag-main.html#fuel-switching | industry-elec-and-hydrogen.html | 0 | 0 | 0
Industry | Electrification + Hydrogen | Fraction of Industrial Fuel Use Shifted to Other Fuels | construction 41T43 | hydrogen if | Construction | Shift to Hydrogen | 1457 | Yes | Electrification + Hydrogen | indst fuel type shifting | 0% | 100% | 1% | % of fuel shifted | **Description:** This policy reduces greenhouse gas emissions from the selected industry by switching the fuels used by facilities to electricity and/or hydrogen. Only fuel consumed for energy, not fuel used as a chemical feedstock, is affected by this policy. Separately set the percentages of non-electricity, non-hydrogen fuel used by this industry in the BAU case to be shifted to electricity and to hydrogen. (If your settings total more than 100%, the effects will be scaled down proportionately so that the total fuel shifted does not exceed 100%.) Over 90% of thermal fuels (excluding feedstocks) are used to generate process heat or to fuel boilers. Generally, lower-temperature heat is easier to electrify than higher-temperature heat, while hydrogen can meet heat needs of any temprature. In the top-emitting 14 industries in the U.S., just under 50% of heat demand is at tempratures below 250 C, about a third is at temperatures from 350-600 C, and the remainder is at temperatures above 600 C. // | industry-ag-main.html#fuel-switching | industry-elec-and-hydrogen.html | 0 | 0 | 0
Industry | F-Gas Substitution | Fraction of F Gas Substitution Achieved |  |  |  |  | 58 | Yes | F-gas Measures | indst f gas substitution | 0% | 100% | 1% | % of potential achieved | **Description:** This policy reduces emissions of high-GWP, fluorinated gases (F-gases) from the industry sector by substituting less-harmful chemicals. // **Guidance for setting values: ** If this policy is fully implemented, F-gas emissions in 2050 are reduced by 77%. | industry-ag-main.html#avoid-f-gases | avoid-f-gases.html | Calculated from model data; see the relevant variable(s) in the InputData folder for source information. | 0 | 0
Industry | F-Gas Destruction | Fraction of F Gas Destruction Achieved |  |  |  |  | 510 | Yes | F-gas Measures | indst f gas destruction | 0% | 100% | 1% | % of potential achieved | **Description:** This policy reduces emissions of high-GWP, fluorinated gases (F-gases) from the industry sector by destroying F-gases created as byproducts during the creation of desired products. // **Guidance for setting values: ** If this policy is fully implemented, F-gas emissions in 2050 are reduced by 10%. | industry-ag-main.html#avoid-f-gases | avoid-f-gases.html | 0 | 0 | 0
Industry | F-Gas Recovery | Fraction of F Gas Recovery Achieved |  |  |  |  | 511 | Yes | F-gas Measures | indst f gas recovery | 0% | 100% | 1% | % of potential achieved | **Description:** This policy reduces emissions of high-GWP, fluorinated gases (F-gases) by recovering F-gases from equipment at the end of its service life and destroying or recycling those F-gases. // **Guidance for setting values: ** If this policy is fully implemented, F-gas emissions in 2050 are reduced by 22%. | industry-ag-main.html#avoid-f-gases | avoid-f-gases.html | 0 | 0 | 0
Industry | F-Gas Eqpt. Maintenance & Retrofits | Fraction of F Gas Inspct Maint Retrofit Achieved |  |  |  |  | 512 | Yes | F-gas Measures | indst f gas inspct maint retrofit | 0% | 100% | 1% | % of potential achieved | **Description:** This policy reduces emissions of high-GWP, fluorinated gases (F-gases) from the industry sector by reducing leakage and losses through improved inspections, maintenance, and retrofitting of equipment. // **Guidance for setting values: ** If this policy is fully implemented, F-gas emissions in 2050 are reduced by 0.5%. | industry-ag-main.html#avoid-f-gases | avoid-f-gases.html | 0 | 0 | 0
Industry | Material Efficiency, Longevity, & Re-Use | Percent Reduction in Nonenergy Nonagriculture Industry Product Demand | cement and other nonmetallic minerals 239 |  | Cement and Other Nonmetallic Minerals |  | 429 | Yes | Material Efficiency, Longevity, & Re-Use | indst reduce nonenergy product demand | 0% | 100% | 1% | % demand reduction | **Description:**0**Guidance for setting values: **//**Cement and Other Nonmetallic Minerals : ** In "Sustainable Materials Without the Hot Air: Making Buildings, Vehicles and Products Efficiently and with Less New Material," Allwood and Cullen estimate that concrete use could be reduced by up to 40% using optimized molds, and concrete building longevity could be more than doubled to 200 years. Together, these measures might reduce concrete demand by up to 70%, if demand for building floorspace reaches steady state.//**Iron and Steel : ** In "Sustainable Materials With Both Eyes Open," Allwood and Cullen estimate that steel use could be reduced by 30% by optimizing designs and controlling the loads they experience during installation and use. If the lifetime of steel products could be doubled, the resulting material reduction could be up to 65%, if sales reach steady state.//**Water and Waste : ** The majority of energy use and emissions from the water and waste sector are a result of water treatment, not solid waste management. The USDA reports that agriculture accounts for 80% of U.S. water consumption, and the U.S. EPA reports that "as much as 50 percent of the water we use outdoors is lost due to wind, evaporation, and runoff caused by inefficient irrigation methods and systems." Non-agriculture uses, including lawn irrigation and in-home use, may be able to achieve similar savings through improved practices and fixtures. | 0 | material-efficiency-longevity-reuse.html | Allwood and Cullen, "Sustainable Materials Without the Hot Air: Making Buildings, Vehicles and Products Efficiently and with Less New Material" | 0 | 0
Industry | Material Efficiency, Longevity, & Re-Use | Percent Reduction in Nonenergy Nonagriculture Industry Product Demand | iron and steel 241 |  | Iron and Steel |  | 430 | Yes | Material Efficiency, Longevity, & Re-Use | indst reduce nonenergy product demand | 0% | 100% | 1% | % demand reduction | **Description:**0**Guidance for setting values: **//**Cement and Other Nonmetallic Minerals : ** In "Sustainable Materials Without the Hot Air: Making Buildings, Vehicles and Products Efficiently and with Less New Material," Allwood and Cullen estimate that concrete use could be reduced by up to 40% using optimized molds, and concrete building longevity could be more than doubled to 200 years. Together, these measures might reduce concrete demand by up to 70%, if demand for building floorspace reaches steady state.//**Iron and Steel : ** In "Sustainable Materials With Both Eyes Open," Allwood and Cullen estimate that steel use could be reduced by 30% by optimizing designs and controlling the loads they experience during installation and use. If the lifetime of steel products could be doubled, the resulting material reduction could be up to 65%, if sales reach steady state.//**Water and Waste : ** The majority of energy use and emissions from the water and waste sector are a result of water treatment, not solid waste management. The USDA reports that agriculture accounts for 80% of U.S. water consumption, and the U.S. EPA reports that "as much as 50 percent of the water we use outdoors is lost due to wind, evaporation, and runoff caused by inefficient irrigation methods and systems." Non-agriculture uses, including lawn irrigation and in-home use, may be able to achieve similar savings through improved practices and fixtures. | 0 | material-efficiency-longevity-reuse.html | Allwood and Cullen, "Sustainable Materials Without the Hot Air: Making Buildings, Vehicles and Products Efficiently and with Less New Material" | 0 | 0
Industry | Material Efficiency, Longevity, & Re-Use | Percent Reduction in Nonenergy Nonagriculture Industry Product Demand | water and waste 36T39 |  | Water and Waste |  | 432 | Yes | Material Efficiency, Longevity, & Re-Use | indst reduce nonenergy product demand | 0% | 100% | 1% | % demand reduction | **Description:**0**Guidance for setting values: **//**Cement and Other Nonmetallic Minerals : ** In "Sustainable Materials Without the Hot Air: Making Buildings, Vehicles and Products Efficiently and with Less New Material," Allwood and Cullen estimate that concrete use could be reduced by up to 40% using optimized molds, and concrete building longevity could be more than doubled to 200 years. Together, these measures might reduce concrete demand by up to 70%, if demand for building floorspace reaches steady state.//**Iron and Steel : ** In "Sustainable Materials With Both Eyes Open," Allwood and Cullen estimate that steel use could be reduced by 30% by optimizing designs and controlling the loads they experience during installation and use. If the lifetime of steel products could be doubled, the resulting material reduction could be up to 65%, if sales reach steady state.//**Water and Waste : ** The majority of energy use and emissions from the water and waste sector are a result of water treatment, not solid waste management. The USDA reports that agriculture accounts for 80% of U.S. water consumption, and the U.S. EPA reports that "as much as 50 percent of the water we use outdoors is lost due to wind, evaporation, and runoff caused by inefficient irrigation methods and systems." Non-agriculture uses, including lawn irrigation and in-home use, may be able to achieve similar savings through improved practices and fixtures. | 0 | material-efficiency-longevity-reuse.html | Allwood and Cullen, "Sustainable Materials Without the Hot Air: Making Buildings, Vehicles and Products Efficiently and with Less New Material" | 0 | 0
Industry | Methane Capture | Fraction of Methane Capture Opportunities Achieved | oil and gas extraction 06 |  | Oil and Gas Extraction |  | 1458 | Yes | Methane Capture and Destruction | indst methane capture | 0% | 100% | 1% | % of potential achieved | **Description:** This policy reduces methane emissions from the selected industry by increasing the capture of methane that is currently being released into the atmosphere (for example, stopping leaks from wellheads, pipes, coal mines, landfills, etc.).// | industry-ag-main.html#methane-capture | methane-capture.html | Calculated from model data; see the relevant variable(s) in the InputData folder for source information. | 0 | 0
Industry | Methane Capture | Fraction of Methane Capture Opportunities Achieved | energy pipelines and gas processing 352T353 |  | Energy Pipelines and Gas Processing |  | 1459 | Yes | Methane Capture and Destruction | indst methane capture | 0% | 100% | 1% | % of potential achieved | **Description:** This policy reduces methane emissions from the selected industry by increasing the capture of methane that is currently being released into the atmosphere (for example, stopping leaks from wellheads, pipes, coal mines, landfills, etc.).// | industry-ag-main.html#methane-capture | methane-capture.html | Calculated from model data; see the relevant variable(s) in the InputData folder for source information. | 0 | 0
Industry | Methane Capture | Fraction of Methane Capture Opportunities Achieved | coal mining 05 |  | Coal Mining |  | 513 | Yes | Methane Capture and Destruction | indst methane capture | 0% | 100% | 1% | % of potential achieved | **Description:** This policy reduces methane emissions from the selected industry by increasing the capture of methane that is currently being released into the atmosphere (for example, stopping leaks from wellheads, pipes, coal mines, landfills, etc.).// | industry-ag-main.html#methane-capture | methane-capture.html | Calculated from model data; see the relevant variable(s) in the InputData folder for source information. | 0 | 0
Industry | Methane Capture | Fraction of Methane Capture Opportunities Achieved | water and waste 36T39 |  | Water and Waste |  | 514 | Yes | Methane Capture and Destruction | indst methane capture | 0% | 100% | 1% | % of potential achieved | **Description:** This policy reduces methane emissions from the selected industry by increasing the capture of methane that is currently being released into the atmosphere (for example, stopping leaks from wellheads, pipes, coal mines, landfills, etc.).// | industry-ag-main.html#methane-capture | methane-capture.html | Calculated from model data; see the relevant variable(s) in the InputData folder for source information. | 0 | 0
Industry | Methane Destruction | Fraction of Methane Destruction Opportunities Achieved | oil and gas extraction 06 |  | Oil and Gas Extraction |  | 1460 | Yes | Methane Capture and Destruction | indst methane destruction | 0% | 100% | 1% | % of potential achieved | **Description:** This policy reduces methane emissions from the selected industry by increasing the burning of methane that is currently being released into the atmosphere (i.e. flaring instead of venting/leaking).// | industry-ag-main.html#methane-destr | methane-destruction.html | Calculated from model data; see the relevant variable(s) in the InputData folder for source information. | 0 | 0
Industry | Methane Destruction | Fraction of Methane Destruction Opportunities Achieved | energy pipelines and gas processing 352T353 |  | Energy Pipelines and Gas Processing |  | 1461 | Yes | Methane Capture and Destruction | indst methane destruction | 0% | 100% | 1% | % of potential achieved | **Description:** This policy reduces methane emissions from the selected industry by increasing the burning of methane that is currently being released into the atmosphere (i.e. flaring instead of venting/leaking).// | industry-ag-main.html#methane-destr | methane-destruction.html | Calculated from model data; see the relevant variable(s) in the InputData folder for source information. | 0 | 0
Industry | Methane Destruction | Fraction of Methane Destruction Opportunities Achieved | coal mining 05 |  | Coal Mining |  | 515 | Yes | Methane Capture and Destruction | indst methane destruction | 0% | 100% | 1% | % of potential achieved | **Description:** This policy reduces methane emissions from the selected industry by increasing the burning of methane that is currently being released into the atmosphere (i.e. flaring instead of venting/leaking).// | industry-ag-main.html#methane-destr | methane-destruction.html | Calculated from model data; see the relevant variable(s) in the InputData folder for source information. | 0 | 0
Industry | Methane Destruction | Fraction of Methane Destruction Opportunities Achieved | water and waste 36T39 |  | Water and Waste |  | 516 | Yes | Methane Capture and Destruction | indst methane destruction | 0% | 100% | 1% | % of potential achieved | **Description:** This policy reduces methane emissions from the selected industry by increasing the burning of methane that is currently being released into the atmosphere (i.e. flaring instead of venting/leaking).// | industry-ag-main.html#methane-destr | methane-destruction.html | Calculated from model data; see the relevant variable(s) in the InputData folder for source information. | 0 | 0
Industry | Reduce Fossil Fuel Exports | Percent Reduction in Fossil Fuel Exports | hard coal |  | Hard Coal |  | 451 | Yes | Percent Reduction in Fossil Fuel Exports | indst reduce fossil fuel exports | 0% | 100% | 1% | % reduction in exports | **Description:** This policy reduces production of the selected fuel type(s) for export. This lever may represent a reduction in fuel demand by actors outside the modeled region (i.e., not caused by domestic policy) or a conscious policy within the modeled region to transition its economy away from dependence on fossil fuel exports. // | 0 | reduce-fuel-exports.html | Calculated from model data; see the relevant variable(s) in the InputData folder for source information. | 0 | BFPIaE
Industry | Reduce Fossil Fuel Exports | Percent Reduction in Fossil Fuel Exports | natural gas |  | Natural Gas |  | 452 | Yes | Percent Reduction in Fossil Fuel Exports | indst reduce fossil fuel exports | 0% | 100% | 1% | % reduction in exports | **Description:** This policy reduces production of the selected fuel type(s) for export. This lever may represent a reduction in fuel demand by actors outside the modeled region (i.e., not caused by domestic policy) or a conscious policy within the modeled region to transition its economy away from dependence on fossil fuel exports. // | 0 | reduce-fuel-exports.html | Calculated from model data; see the relevant variable(s) in the InputData folder for source information. | 0 | BFPIaE
Industry | Reduce Fossil Fuel Exports | Percent Reduction in Fossil Fuel Exports | petroleum gasoline |  | Petroleum Gasoline |  | 453 | Yes | Percent Reduction in Fossil Fuel Exports | indst reduce fossil fuel exports | 0% | 100% | 1% | % reduction in exports | **Description:** This policy reduces production of the selected fuel type(s) for export. This lever may represent a reduction in fuel demand by actors outside the modeled region (i.e., not caused by domestic policy) or a conscious policy within the modeled region to transition its economy away from dependence on fossil fuel exports. // | 0 | reduce-fuel-exports.html | Calculated from model data; see the relevant variable(s) in the InputData folder for source information. | 0 | BFPIaE
Industry | Reduce Fossil Fuel Exports | Percent Reduction in Fossil Fuel Exports | petroleum diesel |  | Petroleum Diesel |  | 454 | Yes | Percent Reduction in Fossil Fuel Exports | indst reduce fossil fuel exports | 0% | 100% | 1% | % reduction in exports | **Description:** This policy reduces production of the selected fuel type(s) for export. This lever may represent a reduction in fuel demand by actors outside the modeled region (i.e., not caused by domestic policy) or a conscious policy within the modeled region to transition its economy away from dependence on fossil fuel exports. // | 0 | reduce-fuel-exports.html | Calculated from model data; see the relevant variable(s) in the InputData folder for source information. | 0 | BFPIaE
Industry | Reduce Fossil Fuel Exports | Percent Reduction in Fossil Fuel Exports | jet fuel or kerosene |  | Jet Fuel/Kerosene |  | 455 | Yes | Percent Reduction in Fossil Fuel Exports | indst reduce fossil fuel exports | 0% | 100% | 1% | % reduction in exports | **Description:** This policy reduces production of the selected fuel type(s) for export. This lever may represent a reduction in fuel demand by actors outside the modeled region (i.e., not caused by domestic policy) or a conscious policy within the modeled region to transition its economy away from dependence on fossil fuel exports. // | 0 | reduce-fuel-exports.html | Calculated from model data; see the relevant variable(s) in the InputData folder for source information. | 0 | BFPIaE
Industry | Reduce Fossil Fuel Exports | Percent Reduction in Fossil Fuel Exports | lignite |  | Lignite |  | 456 | No | Percent Reduction in Fossil Fuel Exports | indst reduce fossil fuel exports | 0% | 100% | 1% | % reduction in exports | **Description:** This policy reduces production of the selected fuel type(s) for export. This lever may represent a reduction in fuel demand by actors outside the modeled region (i.e., not caused by domestic policy) or a conscious policy within the modeled region to transition its economy away from dependence on fossil fuel exports. // | 0 | reduce-fuel-exports.html | Calculated from model data; see the relevant variable(s) in the InputData folder for source information. | 0 | BFPIaE
Industry | Reduce Fossil Fuel Exports | Percent Reduction in Fossil Fuel Exports | crude oil |  | Crude Oil |  | 457 | Yes | Percent Reduction in Fossil Fuel Exports | indst reduce fossil fuel exports | 0% | 100% | 1% | % reduction in exports | **Description:** This policy reduces production of the selected fuel type(s) for export. This lever may represent a reduction in fuel demand by actors outside the modeled region (i.e., not caused by domestic policy) or a conscious policy within the modeled region to transition its economy away from dependence on fossil fuel exports. // | 0 | reduce-fuel-exports.html | Calculated from model data; see the relevant variable(s) in the InputData folder for source information. | 0 | BFPIaE
Industry | Reduce Fossil Fuel Exports | Percent Reduction in Fossil Fuel Exports | heavy or residual fuel oil |  | Heavy/Residual Fuel Oil |  | 458 | Yes | Percent Reduction in Fossil Fuel Exports | indst reduce fossil fuel exports | 0% | 100% | 1% | % reduction in exports | **Description:** This policy reduces production of the selected fuel type(s) for export. This lever may represent a reduction in fuel demand by actors outside the modeled region (i.e., not caused by domestic policy) or a conscious policy within the modeled region to transition its economy away from dependence on fossil fuel exports. // | 0 | reduce-fuel-exports.html | Calculated from model data; see the relevant variable(s) in the InputData folder for source information. | 0 | BFPIaE
Industry | Reduce Fossil Fuel Exports | Percent Reduction in Fossil Fuel Exports | LPG propane or butane |  | LPG/Propane/Butane |  | 459 | Yes | Percent Reduction in Fossil Fuel Exports | indst reduce fossil fuel exports | 0% | 100% | 1% | % reduction in exports | **Description:** This policy reduces production of the selected fuel type(s) for export. This lever may represent a reduction in fuel demand by actors outside the modeled region (i.e., not caused by domestic policy) or a conscious policy within the modeled region to transition its economy away from dependence on fossil fuel exports. // | 0 | reduce-fuel-exports.html | Calculated from model data; see the relevant variable(s) in the InputData folder for source information. | 0 | BFPIaE
Agriculture, Land Use, and Forestry | Afforestation and Reforestation | Fraction of Afforestation and Reforestation Achieved |  |  |  |  | 60 | Yes | Afforestation and Reforestation | land afforestation and reforestation | 0% | 100% | 1% | % of potential achieved | **Description:** This policy increases the sequestration of CO2 by planting forests. Planted forests are assumed to be managed with best practices and are not used for timber harvesting. // **Guidance for setting values: **If this policy is fully implemented, the afforestation/reforestation rate reaches 122 thousand acres per year in 2050. | lulucf.html#aff-ref | afforestation-and-reforestation.html | Calculated from model data; see the relevant variable(s) in the InputData folder for source information. | Ross W. Gorte, 2009, "U.S. Tree Planting for Carbon Sequestration," Congressional Research Service, https://www.fas.org/sgp/crs/misc/R40562.pdf, p.3, paragraph 1 | 0
Agriculture, Land Use, and Forestry | Avoid Deforestation | Fraction of Avoided Deforestation Achieved |  |  |  |  | 705 | No | Avoid Deforestation | land avoid deforestation | 0% | 0% | 0% | 0 | **Description:**This policy prevents the release of CO2 that accompanies deforestation. //**Guidance for setting values: ** | lulucf.html#avoid-def | avoid-deforestation.html | 0 | 0 | 0
Agriculture, Land Use, and Forestry | Forest Restoration | Fraction of Forest Restoration Achieved |  |  |  |  | 177 | No | Forest Restoration | land forest restoration | 0% | 0% | 0% | 0 | **Description:** This policy restores degraded forest, increasing the rate of carbon sequestration of the forest.//**Guidance for setting values: ** | 0 | forest-restoration.html | 0 | 0 | 0
Agriculture, Land Use, and Forestry | Forest Set-Asides | Fraction of Forest Set Asides Achieved |  |  |  |  | 61 | Yes | Forest Set-Asides | land forest set asides | 0% | 100% | 1% | % of potential achieved | **Description:** This policy avoids the release of CO2 from forests by reducing timber harvesting. // **Guidance for setting values: ** A 100% setting of this lever reduces timber harvesting by 2% of the BAU amount per year, reaching a roughly 70% reduction in timber harvesting by 2050. | lulucf.html#set-asides | forest-set-asides.html | Calculated from model data; see the relevant variable(s) in the InputData folder for source information. | 0 | 0
Agriculture, Land Use, and Forestry | Cropland and Rice Measures | Fraction of Cropland and Rice Measures Achieved |  |  |  |  | 62 | Yes | Cropland and Rice Measures | indst cropland and rice measures | 0% | 100% | 1% | % of potential achieved | **Description:** This policy reduces greenhouse gas emissions from agriculture through cropland management practices, such as improved crop rotations, reduced soil tillage, and improvements in fertilizer composition and application. Measures particular to rice cultivation include improved flooding practices that avoid anaerobic, methane-forming conditions. // **Guidance for setting values: ** If this policy is fully implemented, agricultural process emissions in 2050 are reduced by 2%. | industry-ag-main.html#cropland | cropland-management.html | Calculated from model data; see the relevant variable(s) in the InputData folder for source information. | 0 | 0
Agriculture, Land Use, and Forestry | Improved Forest Management | Fraction of Improved Forest Management Achieved |  |  |  |  | 63 | Yes | Improved Forest Management | land forest management | 0% | 100% | 1% | % of potential achieved | **Description:** This policy increases CO2 sequestration by forests through improved forest management practices. // **Guidance for setting values: ** If this policy is fully implemented, half of the acres of forest not currently under best management practices will instead be managed with best practices by 2050. | lulucf.html#forest-mgmt | improved-forest-management.html | Calculated from model data; see the relevant variable(s) in the InputData folder for source information. | 0 | 0
Agriculture, Land Use, and Forestry | Livestock Measures | Fraction of Livestock Measures Achieved |  |  |  |  | 64 | Yes | Livestock Measures | indst livestock measures | 0% | 100% | 1% | % of potential achieved | **Description:** This policy reduces greenhouse gas emissions from agriculture through livestock-related measures, such as feed supplements or drugs to prevent enteric methane formation. // **Guidance for setting values: ** If this policy is fully implemented, agricultural process emissions in 2050 are reduced by 10%. | industry-ag-main.html#livestock | livestock-measures.html | Calculated from model data; see the relevant variable(s) in the InputData folder for source information. | 0 | 0
Agriculture, Land Use, and Forestry | Peatland Restoration | Fraction of Peatland Restoration Achieved |  |  |  |  | 178 | No | Peatland Restoration | land peatland restoration | 0% | 0% | 0% | 0 | **Description:**0**Guidance for setting values: ** | 0 | peatland-restoration.html | 0 | 0 | 0
Agriculture, Land Use, and Forestry | Shift to Non-Animal Products | Percent Animal Products Shifted to Nonanimal Products |  |  |  |  | 434 | Yes | Shift to Non-Animal Products | indst shift to nonanimal products | 0% | 100% | 1% | % reduction in animal products | **Description:** This policy causes animal products to be substituted for non-animal products, which might be achieved by changes in consumer preferences or by changes in costs of agricultural products (such as by redirecting subsidies currently paid to farmers who raise animals or feed crops to farmers growing fruits, vegetables, and other plant-based foods for human consumption). Moderate settings of this policy lever do not imply a vegan diet: for instance, a 50% setting could represent each individual consuming half as many animal products, rather than half of the population consuming no animal products. // **Guidance for setting values: ** According to OECD statistics, the U.S. has the highest per-capita meat consumption in the world, at 99 kg/person/year. If the U.S. were to achieve a rate similar to that in Europe (70 kg/person/yr), Japan (36 kg/person/yr), or India (3 kg/person/yr), this would be a reduction of 29% (Europe), 64% (Japan), or 97% (India) respectively. | 0 | shift-to-non-animal-products.html | https://en.wikipedia.org/wiki/List_of_countries_by_meat_consumption_per_capita (article revision 00:12, 22 Feb 2019) | 0 | 0
District Heat and Hydrogen | Use CHP for District Heat | Fraction of Non CHP Heat Production Converted to CHP |  |  |  |  | 68 | Yes | District Heat CHP | heat convert heat to CHP | 0% | 100% | 1% | % non-CHP heat converted | **Description:** This policy causes a percentage of the district heat that would be generated by dedicated heat plants to instead be generated via CHP plants. In this model, this causes them to consume no additional fuel, since it is assumed CHP plants would be run anyway in order to produce electricity. // **Guidance for setting values: ** In the BAU Scenario, the fraction of heat derived from CHP plants is constant at roughly 50%. Therefore, a policy setting of 50% would increase the CHP fraction to 75% in 2050. | district-heating.html#chp | convert-non-chp-heat-production.html | Calculated from model data; see the relevant variable(s) in the InputData folder for source information. | 0 | 0
District Heat and Hydrogen | Produce District Heat with Hydrogen | Fraction of District Heat Fuel Use Shifted to Other Fuels |  |  |  |  | 176 | Yes | District Heat Fuel Switching | heat fuel type shifting | 0% | 100% | 1% | % of fuel use | **Description:** This policy causes a percentage of the district heat to be generated by burning hydrogen instead of the fuels used in the BAU case. // **Guidance for setting values: ** In the United States, 64% of district heat is made by burning natural gas, 17% from coal, 16% from biomass, and 3% from petroleum. Hydrogen technologies are still emerging, and it is not yet clear if it will be more economical to electrify end uses of heat (ceasing to use district heat), or if decarbonizing district heat facilities will be an economical pathway. | district-heating.html#convert-coal | district-heat-fuel-switching.html | Calculated from model data; see the relevant variable(s) in the InputData folder for source information. | 0 | 0
District Heat and Hydrogen | Shift Hydrogen Production to Electrolysis | Fraction of Hydrogen Production Pathways Shifted |  |  |  |  | 450 | Yes | Hydrogen Electrolysis | hydgn shift production pathways | 0% | 100% | 1% | % of hydrogen production | **Description:** This policy causes a percentage of merchant hydrogen (i.e. hydrogen produced for sale, not hydrogen produced and consumed on-site within a facility) to be produced via electrolysis rather than via other production pathways. // **Guidance for setting values: ** Today, in the United States, roughly 95% of hydrogen is produced via steam reforming of natural gas and 5% is produced via electrolysis. These shares are not projected to change in the BAU case. | 0 | switch-hydrogen-production-pathway.html | 0 | 0 | 0
Cross-Sector | Carbon Price | Additional Carbon Tax Rate | transportation sector |  | Transportation Sector |  | 171 | Yes | Carbon Price | cross carbon tax | 0 | 300 | 5 | $/metric ton CO2e | **Description:**This policy applies a price on fuels used in the selected sector(s) based on their greenhouse gas emissions. It also increases the base cost of capital equipment (e.g., vehicles, power plants, building components) according to their embedded carbon content. When applied to the Industry Sector, the tax **is** levied on greenhouse gas emissions from non-energy industrial and agricultural processes by default, but these emissions sources can be exempted from the tax by enabling the policy lever "Exempt Process Emissions from C Tax." The U.S. government's revised 2015 Social Cost of Carbon estimates for the year 2050 range from $32 to $115 per ton (in inflation-adjusted 2018 dollars), depending on one's choice of discount rate.// | fuels.html#carbon-tax | carbon-tax.html | U.S. EPA, 2015, "The Social Cost of Carbon", https://www.epa.gov/climatechange/social-cost-carbon, Row "2050". (For source for adjustment to 2018 dollars, see cpi.xlsx in InputData.) | U.S. EPA, 2016, "Social Cost of CO2, 2015-2020," https://www.epa.gov/climatechange/social-cost-carbon | 0
Cross-Sector | Carbon Price | Additional Carbon Tax Rate | electricity sector |  | Electricity Sector |  | 172 | Yes | Carbon Price | cross carbon tax | 0 | 300 | 5 | $/metric ton CO2e | **Description:**This policy applies a price on fuels used in the selected sector(s) based on their greenhouse gas emissions. It also increases the base cost of capital equipment (e.g., vehicles, power plants, building components) according to their embedded carbon content. When applied to the Industry Sector, the tax **is** levied on greenhouse gas emissions from non-energy industrial and agricultural processes by default, but these emissions sources can be exempted from the tax by enabling the policy lever "Exempt Process Emissions from C Tax." The U.S. government's revised 2015 Social Cost of Carbon estimates for the year 2050 range from $32 to $115 per ton (in inflation-adjusted 2018 dollars), depending on one's choice of discount rate.// | fuels.html#carbon-tax | carbon-tax.html | U.S. EPA, 2015, "The Social Cost of Carbon", https://www.epa.gov/climatechange/social-cost-carbon, Row "2050". (For source for adjustment to 2018 dollars, see cpi.xlsx in InputData.) | U.S. EPA, 2016, "Social Cost of CO2, 2015-2020," https://www.epa.gov/climatechange/social-cost-carbon | 0
Cross-Sector | Carbon Price | Additional Carbon Tax Rate | residential buildings sector |  | Residential Bldg Sector |  | 173 | Yes | Carbon Price | cross carbon tax | 0 | 300 | 5 | $/metric ton CO2e | **Description:**This policy applies a price on fuels used in the selected sector(s) based on their greenhouse gas emissions. It also increases the base cost of capital equipment (e.g., vehicles, power plants, building components) according to their embedded carbon content. When applied to the Industry Sector, the tax **is** levied on greenhouse gas emissions from non-energy industrial and agricultural processes by default, but these emissions sources can be exempted from the tax by enabling the policy lever "Exempt Process Emissions from C Tax." The U.S. government's revised 2015 Social Cost of Carbon estimates for the year 2050 range from $32 to $115 per ton (in inflation-adjusted 2018 dollars), depending on one's choice of discount rate.// | fuels.html#carbon-tax | carbon-tax.html | U.S. EPA, 2015, "The Social Cost of Carbon", https://www.epa.gov/climatechange/social-cost-carbon, Row "2050". (For source for adjustment to 2018 dollars, see cpi.xlsx in InputData.) | U.S. EPA, 2016, "Social Cost of CO2, 2015-2020," https://www.epa.gov/climatechange/social-cost-carbon | 0
Cross-Sector | Carbon Price | Additional Carbon Tax Rate | commercial buildings sector |  | Commercial Bldg Sector |  | 174 | Yes | Carbon Price | cross carbon tax | 0 | 300 | 5 | $/metric ton CO2e | **Description:**This policy applies a price on fuels used in the selected sector(s) based on their greenhouse gas emissions. It also increases the base cost of capital equipment (e.g., vehicles, power plants, building components) according to their embedded carbon content. When applied to the Industry Sector, the tax **is** levied on greenhouse gas emissions from non-energy industrial and agricultural processes by default, but these emissions sources can be exempted from the tax by enabling the policy lever "Exempt Process Emissions from C Tax." The U.S. government's revised 2015 Social Cost of Carbon estimates for the year 2050 range from $32 to $115 per ton (in inflation-adjusted 2018 dollars), depending on one's choice of discount rate.// | fuels.html#carbon-tax | carbon-tax.html | U.S. EPA, 2015, "The Social Cost of Carbon", https://www.epa.gov/climatechange/social-cost-carbon, Row "2050". (For source for adjustment to 2018 dollars, see cpi.xlsx in InputData.) | U.S. EPA, 2016, "Social Cost of CO2, 2015-2020," https://www.epa.gov/climatechange/social-cost-carbon | 0
Cross-Sector | Carbon Price | Additional Carbon Tax Rate | industry sector |  | Industry Sector |  | 175 | Yes | Carbon Price | cross carbon tax | 0 | 300 | 5 | $/metric ton CO2e | **Description:**This policy applies a price on fuels used in the selected sector(s) based on their greenhouse gas emissions. It also increases the base cost of capital equipment (e.g., vehicles, power plants, building components) according to their embedded carbon content. When applied to the Industry Sector, the tax **is** levied on greenhouse gas emissions from non-energy industrial and agricultural processes by default, but these emissions sources can be exempted from the tax by enabling the policy lever "Exempt Process Emissions from C Tax." The U.S. government's revised 2015 Social Cost of Carbon estimates for the year 2050 range from $32 to $115 per ton (in inflation-adjusted 2018 dollars), depending on one's choice of discount rate.// | fuels.html#carbon-tax | carbon-tax.html | U.S. EPA, 2015, "The Social Cost of Carbon", https://www.epa.gov/climatechange/social-cost-carbon, Row "2050". (For source for adjustment to 2018 dollars, see cpi.xlsx in InputData.) | U.S. EPA, 2016, "Social Cost of CO2, 2015-2020," https://www.epa.gov/climatechange/social-cost-carbon | 0
Cross-Sector | Carbon Price | Additional Carbon Tax Rate | district heat and hydrogen sector |  | District Heat & Hydrogen Sector |  | 544 | Yes | Carbon Price | cross carbon tax | 0 | 300 | 5 | $/metric ton CO2e | **Description:**This policy applies a price on fuels used in the selected sector(s) based on their greenhouse gas emissions. It also increases the base cost of capital equipment (e.g., vehicles, power plants, building components) according to their embedded carbon content. When applied to the Industry Sector, the tax **is** levied on greenhouse gas emissions from non-energy industrial and agricultural processes by default, but these emissions sources can be exempted from the tax by enabling the policy lever "Exempt Process Emissions from C Tax." The U.S. government's revised 2015 Social Cost of Carbon estimates for the year 2050 range from $32 to $115 per ton (in inflation-adjusted 2018 dollars), depending on one's choice of discount rate.// | fuels.html#carbon-tax | carbon-tax.html | U.S. EPA, 2015, "The Social Cost of Carbon", https://www.epa.gov/climatechange/social-cost-carbon, Row "2050". (For source for adjustment to 2018 dollars, see cpi.xlsx in InputData.) | U.S. EPA, 2016, "Social Cost of CO2, 2015-2020," https://www.epa.gov/climatechange/social-cost-carbon | 0
Cross-Sector | End Existing Subsidies | Percent Reduction in BAU Subsidies | electricity |  | Electricity |  | 706 | No | End Existing Subsidies | cross reduce BAU subsidies | 0 | 0 | 0 | 0 | **Description:** This policy reduces the subsidies paid for the production of the selected energy source(s) in the BAU case. // **Guidance for setting values: **//**Hard Coal : ** A value of 100% eliminates subsidies, increasing the price of coal by 0.3% - 0.5% (varying by sector) in 2050.//**Natural Gas : ** A value of 100% eliminates subsidies, increasing the price of natural gas by 0.4% - 0.7% (varying by sector) in 2050.//**Nuclear : ** A value of 100% eliminates subsidies, increasing the price of electricity from nuclear plants by 1.2% in 2050.//**Solar : ** A value of 100% eliminates subsidies, increasing the price of electricity from solar PV plants by 2% in 2050.//**Petroleum Gasoline : ** A value of 100% eliminates subsidies, increasing the price of petroleum gasoline by 0.2% in 2050.//**Petroleum Diesel : ** A value of 100% eliminates subsidies, increasing the price of petroleum diesel by 0.2% - 0.3% (varying by sector) in 2050. | 0 | 0 | 0 | 0 | 0
Cross-Sector | End Existing Subsidies | Percent Reduction in BAU Subsidies | hard coal |  | Hard Coal |  | 69 | Yes | End Existing Subsidies | cross reduce BAU subsidies | 0% | 0% | 0% | 0 | **Description:** This policy reduces the subsidies paid for the production of the selected energy source(s) in the BAU case. // **Guidance for setting values: **//**Hard Coal : ** A value of 100% eliminates subsidies, increasing the price of coal by 0.3% - 0.5% (varying by sector) in 2050.//**Natural Gas : ** A value of 100% eliminates subsidies, increasing the price of natural gas by 0.4% - 0.7% (varying by sector) in 2050.//**Nuclear : ** A value of 100% eliminates subsidies, increasing the price of electricity from nuclear plants by 1.2% in 2050.//**Solar : ** A value of 100% eliminates subsidies, increasing the price of electricity from solar PV plants by 2% in 2050.//**Petroleum Gasoline : ** A value of 100% eliminates subsidies, increasing the price of petroleum gasoline by 0.2% in 2050.//**Petroleum Diesel : ** A value of 100% eliminates subsidies, increasing the price of petroleum diesel by 0.2% - 0.3% (varying by sector) in 2050. | 0 | 0 | 0 | 0 | 0
Cross-Sector | End Existing Subsidies | Percent Reduction in BAU Subsidies | natural gas |  | Natural Gas |  | 70 | Yes | End Existing Subsidies | cross reduce BAU subsidies | 0% | 0% | 0% | 0 | **Description:** This policy reduces the subsidies paid for the production of the selected energy source(s) in the BAU case. // **Guidance for setting values: **//**Hard Coal : ** A value of 100% eliminates subsidies, increasing the price of coal by 0.3% - 0.5% (varying by sector) in 2050.//**Natural Gas : ** A value of 100% eliminates subsidies, increasing the price of natural gas by 0.4% - 0.7% (varying by sector) in 2050.//**Nuclear : ** A value of 100% eliminates subsidies, increasing the price of electricity from nuclear plants by 1.2% in 2050.//**Solar : ** A value of 100% eliminates subsidies, increasing the price of electricity from solar PV plants by 2% in 2050.//**Petroleum Gasoline : ** A value of 100% eliminates subsidies, increasing the price of petroleum gasoline by 0.2% in 2050.//**Petroleum Diesel : ** A value of 100% eliminates subsidies, increasing the price of petroleum diesel by 0.2% - 0.3% (varying by sector) in 2050. | 0 | 0 | 0 | 0 | 0
Cross-Sector | End Existing Subsidies | Percent Reduction in BAU Subsidies | nuclear |  | Nuclear |  | 71 | Yes | End Existing Subsidies | cross reduce BAU subsidies | 0% | 0% | 0% | 0 | **Description:** This policy reduces the subsidies paid for the production of the selected energy source(s) in the BAU case. // **Guidance for setting values: **//**Hard Coal : ** A value of 100% eliminates subsidies, increasing the price of coal by 0.3% - 0.5% (varying by sector) in 2050.//**Natural Gas : ** A value of 100% eliminates subsidies, increasing the price of natural gas by 0.4% - 0.7% (varying by sector) in 2050.//**Nuclear : ** A value of 100% eliminates subsidies, increasing the price of electricity from nuclear plants by 1.2% in 2050.//**Solar : ** A value of 100% eliminates subsidies, increasing the price of electricity from solar PV plants by 2% in 2050.//**Petroleum Gasoline : ** A value of 100% eliminates subsidies, increasing the price of petroleum gasoline by 0.2% in 2050.//**Petroleum Diesel : ** A value of 100% eliminates subsidies, increasing the price of petroleum diesel by 0.2% - 0.3% (varying by sector) in 2050. | 0 | 0 | 0 | 0 | 0
Cross-Sector | End Existing Subsidies | Percent Reduction in BAU Subsidies | hydro |  | Hydro |  | 72 | No | End Existing Subsidies | cross reduce BAU subsidies | 0% | 0% | 0% | 0 | **Description:** This policy reduces the subsidies paid for the production of the selected energy source(s) in the BAU case. // **Guidance for setting values: **//**Hard Coal : ** A value of 100% eliminates subsidies, increasing the price of coal by 0.3% - 0.5% (varying by sector) in 2050.//**Natural Gas : ** A value of 100% eliminates subsidies, increasing the price of natural gas by 0.4% - 0.7% (varying by sector) in 2050.//**Nuclear : ** A value of 100% eliminates subsidies, increasing the price of electricity from nuclear plants by 1.2% in 2050.//**Solar : ** A value of 100% eliminates subsidies, increasing the price of electricity from solar PV plants by 2% in 2050.//**Petroleum Gasoline : ** A value of 100% eliminates subsidies, increasing the price of petroleum gasoline by 0.2% in 2050.//**Petroleum Diesel : ** A value of 100% eliminates subsidies, increasing the price of petroleum diesel by 0.2% - 0.3% (varying by sector) in 2050. | 0 | 0 | 0 | 0 | 0
Cross-Sector | End Existing Subsidies | Percent Reduction in BAU Subsidies | wind |  | Onshore Wind |  | 73 | No | End Existing Subsidies | cross reduce BAU subsidies | 0% | 0% | 0% | 0 | **Description:** This policy reduces the subsidies paid for the production of the selected energy source(s) in the BAU case. // **Guidance for setting values: **//**Hard Coal : ** A value of 100% eliminates subsidies, increasing the price of coal by 0.3% - 0.5% (varying by sector) in 2050.//**Natural Gas : ** A value of 100% eliminates subsidies, increasing the price of natural gas by 0.4% - 0.7% (varying by sector) in 2050.//**Nuclear : ** A value of 100% eliminates subsidies, increasing the price of electricity from nuclear plants by 1.2% in 2050.//**Solar : ** A value of 100% eliminates subsidies, increasing the price of electricity from solar PV plants by 2% in 2050.//**Petroleum Gasoline : ** A value of 100% eliminates subsidies, increasing the price of petroleum gasoline by 0.2% in 2050.//**Petroleum Diesel : ** A value of 100% eliminates subsidies, increasing the price of petroleum diesel by 0.2% - 0.3% (varying by sector) in 2050. | 0 | 0 | 0 | 0 | 0
Cross-Sector | End Existing Subsidies | Percent Reduction in BAU Subsidies | solar |  | Solar |  | 74 | Yes | End Existing Subsidies | cross reduce BAU subsidies | 0% | 0% | 0% | 0 | **Description:** This policy reduces the subsidies paid for the production of the selected energy source(s) in the BAU case. // **Guidance for setting values: **//**Hard Coal : ** A value of 100% eliminates subsidies, increasing the price of coal by 0.3% - 0.5% (varying by sector) in 2050.//**Natural Gas : ** A value of 100% eliminates subsidies, increasing the price of natural gas by 0.4% - 0.7% (varying by sector) in 2050.//**Nuclear : ** A value of 100% eliminates subsidies, increasing the price of electricity from nuclear plants by 1.2% in 2050.//**Solar : ** A value of 100% eliminates subsidies, increasing the price of electricity from solar PV plants by 2% in 2050.//**Petroleum Gasoline : ** A value of 100% eliminates subsidies, increasing the price of petroleum gasoline by 0.2% in 2050.//**Petroleum Diesel : ** A value of 100% eliminates subsidies, increasing the price of petroleum diesel by 0.2% - 0.3% (varying by sector) in 2050. | 0 | 0 | 0 | 0 | 0
Cross-Sector | End Existing Subsidies | Percent Reduction in BAU Subsidies | biomass |  | Biomass |  | 707 | No | End Existing Subsidies | cross reduce BAU subsidies | 0 | 0 | 0 | 0 | **Description:** This policy reduces the subsidies paid for the production of the selected energy source(s) in the BAU case. // **Guidance for setting values: **//**Hard Coal : ** A value of 100% eliminates subsidies, increasing the price of coal by 0.3% - 0.5% (varying by sector) in 2050.//**Natural Gas : ** A value of 100% eliminates subsidies, increasing the price of natural gas by 0.4% - 0.7% (varying by sector) in 2050.//**Nuclear : ** A value of 100% eliminates subsidies, increasing the price of electricity from nuclear plants by 1.2% in 2050.//**Solar : ** A value of 100% eliminates subsidies, increasing the price of electricity from solar PV plants by 2% in 2050.//**Petroleum Gasoline : ** A value of 100% eliminates subsidies, increasing the price of petroleum gasoline by 0.2% in 2050.//**Petroleum Diesel : ** A value of 100% eliminates subsidies, increasing the price of petroleum diesel by 0.2% - 0.3% (varying by sector) in 2050. | 0 | 0 | 0 | 0 | 0
Cross-Sector | End Existing Subsidies | Percent Reduction in BAU Subsidies | petroleum gasoline |  | Petroleum Gasoline |  | 75 | Yes | End Existing Subsidies | cross reduce BAU subsidies | 0% | 0% | 0% | 0 | **Description:** This policy reduces the subsidies paid for the production of the selected energy source(s) in the BAU case. // **Guidance for setting values: **//**Hard Coal : ** A value of 100% eliminates subsidies, increasing the price of coal by 0.3% - 0.5% (varying by sector) in 2050.//**Natural Gas : ** A value of 100% eliminates subsidies, increasing the price of natural gas by 0.4% - 0.7% (varying by sector) in 2050.//**Nuclear : ** A value of 100% eliminates subsidies, increasing the price of electricity from nuclear plants by 1.2% in 2050.//**Solar : ** A value of 100% eliminates subsidies, increasing the price of electricity from solar PV plants by 2% in 2050.//**Petroleum Gasoline : ** A value of 100% eliminates subsidies, increasing the price of petroleum gasoline by 0.2% in 2050.//**Petroleum Diesel : ** A value of 100% eliminates subsidies, increasing the price of petroleum diesel by 0.2% - 0.3% (varying by sector) in 2050. | 0 | 0 | 0 | 0 | 0
Cross-Sector | End Existing Subsidies | Percent Reduction in BAU Subsidies | petroleum diesel |  | Petroleum Diesel |  | 76 | Yes | End Existing Subsidies | cross reduce BAU subsidies | 0% | 0% | 0% | 0 | **Description:** This policy reduces the subsidies paid for the production of the selected energy source(s) in the BAU case. // **Guidance for setting values: **//**Hard Coal : ** A value of 100% eliminates subsidies, increasing the price of coal by 0.3% - 0.5% (varying by sector) in 2050.//**Natural Gas : ** A value of 100% eliminates subsidies, increasing the price of natural gas by 0.4% - 0.7% (varying by sector) in 2050.//**Nuclear : ** A value of 100% eliminates subsidies, increasing the price of electricity from nuclear plants by 1.2% in 2050.//**Solar : ** A value of 100% eliminates subsidies, increasing the price of electricity from solar PV plants by 2% in 2050.//**Petroleum Gasoline : ** A value of 100% eliminates subsidies, increasing the price of petroleum gasoline by 0.2% in 2050.//**Petroleum Diesel : ** A value of 100% eliminates subsidies, increasing the price of petroleum diesel by 0.2% - 0.3% (varying by sector) in 2050. | 0 | 0 | 0 | 0 | 0
Cross-Sector | End Existing Subsidies | Percent Reduction in BAU Subsidies | biofuel gasoline |  | Biofuel Gasoline |  | 708 | No | End Existing Subsidies | cross reduce BAU subsidies | 0 | 0 | 0 | 0 | **Description:** This policy reduces the subsidies paid for the production of the selected energy source(s) in the BAU case. // **Guidance for setting values: **//**Hard Coal : ** A value of 100% eliminates subsidies, increasing the price of coal by 0.3% - 0.5% (varying by sector) in 2050.//**Natural Gas : ** A value of 100% eliminates subsidies, increasing the price of natural gas by 0.4% - 0.7% (varying by sector) in 2050.//**Nuclear : ** A value of 100% eliminates subsidies, increasing the price of electricity from nuclear plants by 1.2% in 2050.//**Solar : ** A value of 100% eliminates subsidies, increasing the price of electricity from solar PV plants by 2% in 2050.//**Petroleum Gasoline : ** A value of 100% eliminates subsidies, increasing the price of petroleum gasoline by 0.2% in 2050.//**Petroleum Diesel : ** A value of 100% eliminates subsidies, increasing the price of petroleum diesel by 0.2% - 0.3% (varying by sector) in 2050. | 0 | 0 | 0 | 0 | 0
Cross-Sector | End Existing Subsidies | Percent Reduction in BAU Subsidies | biofuel diesel |  | Biofuel Diesel |  | 709 | No | End Existing Subsidies | cross reduce BAU subsidies | 0 | 0 | 0 | 0 | **Description:** This policy reduces the subsidies paid for the production of the selected energy source(s) in the BAU case. // **Guidance for setting values: **//**Hard Coal : ** A value of 100% eliminates subsidies, increasing the price of coal by 0.3% - 0.5% (varying by sector) in 2050.//**Natural Gas : ** A value of 100% eliminates subsidies, increasing the price of natural gas by 0.4% - 0.7% (varying by sector) in 2050.//**Nuclear : ** A value of 100% eliminates subsidies, increasing the price of electricity from nuclear plants by 1.2% in 2050.//**Solar : ** A value of 100% eliminates subsidies, increasing the price of electricity from solar PV plants by 2% in 2050.//**Petroleum Gasoline : ** A value of 100% eliminates subsidies, increasing the price of petroleum gasoline by 0.2% in 2050.//**Petroleum Diesel : ** A value of 100% eliminates subsidies, increasing the price of petroleum diesel by 0.2% - 0.3% (varying by sector) in 2050. | 0 | 0 | 0 | 0 | 0
Cross-Sector | End Existing Subsidies | Percent Reduction in BAU Subsidies | jet fuel or kerosene |  | Jet Fuel/Kerosene |  | 710 | No | End Existing Subsidies | cross reduce BAU subsidies | 0% | 0% | 0% | 0 | **Description:** This policy reduces the subsidies paid for the production of the selected energy source(s) in the BAU case. // **Guidance for setting values: **//**Hard Coal : ** A value of 100% eliminates subsidies, increasing the price of coal by 0.3% - 0.5% (varying by sector) in 2050.//**Natural Gas : ** A value of 100% eliminates subsidies, increasing the price of natural gas by 0.4% - 0.7% (varying by sector) in 2050.//**Nuclear : ** A value of 100% eliminates subsidies, increasing the price of electricity from nuclear plants by 1.2% in 2050.//**Solar : ** A value of 100% eliminates subsidies, increasing the price of electricity from solar PV plants by 2% in 2050.//**Petroleum Gasoline : ** A value of 100% eliminates subsidies, increasing the price of petroleum gasoline by 0.2% in 2050.//**Petroleum Diesel : ** A value of 100% eliminates subsidies, increasing the price of petroleum diesel by 0.2% - 0.3% (varying by sector) in 2050. | 0 | 0 | 0 | 0 | 0
Cross-Sector | End Existing Subsidies | Percent Reduction in BAU Subsidies | heat |  | Heat |  | 711 | No | End Existing Subsidies | cross reduce BAU subsidies | 0 | 0 | 0 | 0 | **Description:** This policy reduces the subsidies paid for the production of the selected energy source(s) in the BAU case. // **Guidance for setting values: **//**Hard Coal : ** A value of 100% eliminates subsidies, increasing the price of coal by 0.3% - 0.5% (varying by sector) in 2050.//**Natural Gas : ** A value of 100% eliminates subsidies, increasing the price of natural gas by 0.4% - 0.7% (varying by sector) in 2050.//**Nuclear : ** A value of 100% eliminates subsidies, increasing the price of electricity from nuclear plants by 1.2% in 2050.//**Solar : ** A value of 100% eliminates subsidies, increasing the price of electricity from solar PV plants by 2% in 2050.//**Petroleum Gasoline : ** A value of 100% eliminates subsidies, increasing the price of petroleum gasoline by 0.2% in 2050.//**Petroleum Diesel : ** A value of 100% eliminates subsidies, increasing the price of petroleum diesel by 0.2% - 0.3% (varying by sector) in 2050. | 0 | 0 | 0 | 0 | 0
Cross-Sector | End Existing Subsidies | Percent Reduction in BAU Subsidies | geothermal |  | Geothermal |  | 712 | No | End Existing Subsidies | cross reduce BAU subsidies | 0 | 0 | 0 | 0 | **Description:** This policy reduces the subsidies paid for the production of the selected energy source(s) in the BAU case. // **Guidance for setting values: **//**Hard Coal : ** A value of 100% eliminates subsidies, increasing the price of coal by 0.3% - 0.5% (varying by sector) in 2050.//**Natural Gas : ** A value of 100% eliminates subsidies, increasing the price of natural gas by 0.4% - 0.7% (varying by sector) in 2050.//**Nuclear : ** A value of 100% eliminates subsidies, increasing the price of electricity from nuclear plants by 1.2% in 2050.//**Solar : ** A value of 100% eliminates subsidies, increasing the price of electricity from solar PV plants by 2% in 2050.//**Petroleum Gasoline : ** A value of 100% eliminates subsidies, increasing the price of petroleum gasoline by 0.2% in 2050.//**Petroleum Diesel : ** A value of 100% eliminates subsidies, increasing the price of petroleum diesel by 0.2% - 0.3% (varying by sector) in 2050. | 0 | 0 | 0 | 0 | 0
Cross-Sector | End Existing Subsidies | Percent Reduction in BAU Subsidies | lignite |  | Lignite |  | 713 | No | End Existing Subsidies | cross reduce BAU subsidies | 0% | 0% | 0% | 0 | **Description:** This policy reduces the subsidies paid for the production of the selected energy source(s) in the BAU case. // **Guidance for setting values: **//**Hard Coal : ** A value of 100% eliminates subsidies, increasing the price of coal by 0.3% - 0.5% (varying by sector) in 2050.//**Natural Gas : ** A value of 100% eliminates subsidies, increasing the price of natural gas by 0.4% - 0.7% (varying by sector) in 2050.//**Nuclear : ** A value of 100% eliminates subsidies, increasing the price of electricity from nuclear plants by 1.2% in 2050.//**Solar : ** A value of 100% eliminates subsidies, increasing the price of electricity from solar PV plants by 2% in 2050.//**Petroleum Gasoline : ** A value of 100% eliminates subsidies, increasing the price of petroleum gasoline by 0.2% in 2050.//**Petroleum Diesel : ** A value of 100% eliminates subsidies, increasing the price of petroleum diesel by 0.2% - 0.3% (varying by sector) in 2050. | 0 | 0 | 0 | 0 | 0
Cross-Sector | End Existing Subsidies | Percent Reduction in BAU Subsidies | crude oil |  | Crude Oil |  | 714 | No | End Existing Subsidies | cross reduce BAU subsidies | 0% | 0% | 0% | 0 | **Description:** This policy reduces the subsidies paid for the production of the selected energy source(s) in the BAU case. // **Guidance for setting values: **//**Hard Coal : ** A value of 100% eliminates subsidies, increasing the price of coal by 0.3% - 0.5% (varying by sector) in 2050.//**Natural Gas : ** A value of 100% eliminates subsidies, increasing the price of natural gas by 0.4% - 0.7% (varying by sector) in 2050.//**Nuclear : ** A value of 100% eliminates subsidies, increasing the price of electricity from nuclear plants by 1.2% in 2050.//**Solar : ** A value of 100% eliminates subsidies, increasing the price of electricity from solar PV plants by 2% in 2050.//**Petroleum Gasoline : ** A value of 100% eliminates subsidies, increasing the price of petroleum gasoline by 0.2% in 2050.//**Petroleum Diesel : ** A value of 100% eliminates subsidies, increasing the price of petroleum diesel by 0.2% - 0.3% (varying by sector) in 2050. | 0 | 0 | 0 | 0 | 0
Cross-Sector | End Existing Subsidies | Percent Reduction in BAU Subsidies | heavy or residual fuel oil |  | Heavy/Residual Fuel Oil |  | 715 | No | End Existing Subsidies | cross reduce BAU subsidies | 0% | 0% | 0% | 0 | **Description:** This policy reduces the subsidies paid for the production of the selected energy source(s) in the BAU case. // **Guidance for setting values: **//**Hard Coal : ** A value of 100% eliminates subsidies, increasing the price of coal by 0.3% - 0.5% (varying by sector) in 2050.//**Natural Gas : ** A value of 100% eliminates subsidies, increasing the price of natural gas by 0.4% - 0.7% (varying by sector) in 2050.//**Nuclear : ** A value of 100% eliminates subsidies, increasing the price of electricity from nuclear plants by 1.2% in 2050.//**Solar : ** A value of 100% eliminates subsidies, increasing the price of electricity from solar PV plants by 2% in 2050.//**Petroleum Gasoline : ** A value of 100% eliminates subsidies, increasing the price of petroleum gasoline by 0.2% in 2050.//**Petroleum Diesel : ** A value of 100% eliminates subsidies, increasing the price of petroleum diesel by 0.2% - 0.3% (varying by sector) in 2050. | 0 | 0 | 0 | 0 | 0
Cross-Sector | End Existing Subsidies | Percent Reduction in BAU Subsidies | LPG propane or butane |  | LPG/Propane/Butane |  | 716 | No | End Existing Subsidies | cross reduce BAU subsidies | 0% | 0% | 0% | 0 | **Description:** This policy reduces the subsidies paid for the production of the selected energy source(s) in the BAU case. // **Guidance for setting values: **//**Hard Coal : ** A value of 100% eliminates subsidies, increasing the price of coal by 0.3% - 0.5% (varying by sector) in 2050.//**Natural Gas : ** A value of 100% eliminates subsidies, increasing the price of natural gas by 0.4% - 0.7% (varying by sector) in 2050.//**Nuclear : ** A value of 100% eliminates subsidies, increasing the price of electricity from nuclear plants by 1.2% in 2050.//**Solar : ** A value of 100% eliminates subsidies, increasing the price of electricity from solar PV plants by 2% in 2050.//**Petroleum Gasoline : ** A value of 100% eliminates subsidies, increasing the price of petroleum gasoline by 0.2% in 2050.//**Petroleum Diesel : ** A value of 100% eliminates subsidies, increasing the price of petroleum diesel by 0.2% - 0.3% (varying by sector) in 2050. | 0 | 0 | 0 | 0 | 0
Cross-Sector | End Existing Subsidies | Percent Reduction in BAU Subsidies | municipal solid waste |  | Municipal Solid Waste |  | 717 | No | End Existing Subsidies | cross reduce BAU subsidies | 0% | 0% | 0% | 0 | **Description:** This policy reduces the subsidies paid for the production of the selected energy source(s) in the BAU case. // **Guidance for setting values: **//**Hard Coal : ** A value of 100% eliminates subsidies, increasing the price of coal by 0.3% - 0.5% (varying by sector) in 2050.//**Natural Gas : ** A value of 100% eliminates subsidies, increasing the price of natural gas by 0.4% - 0.7% (varying by sector) in 2050.//**Nuclear : ** A value of 100% eliminates subsidies, increasing the price of electricity from nuclear plants by 1.2% in 2050.//**Solar : ** A value of 100% eliminates subsidies, increasing the price of electricity from solar PV plants by 2% in 2050.//**Petroleum Gasoline : ** A value of 100% eliminates subsidies, increasing the price of petroleum gasoline by 0.2% in 2050.//**Petroleum Diesel : ** A value of 100% eliminates subsidies, increasing the price of petroleum diesel by 0.2% - 0.3% (varying by sector) in 2050. | 0 | 0 | 0 | 0 | 0
Cross-Sector | End Existing Subsidies | Percent Reduction in BAU Subsidies | hydrogen |  | Hydrogen |  | 718 | No | End Existing Subsidies | cross reduce BAU subsidies | 0% | 0% | 0% | 0 | **Description:** This policy reduces the subsidies paid for the production of the selected energy source(s) in the BAU case. // **Guidance for setting values: **//**Hard Coal : ** A value of 100% eliminates subsidies, increasing the price of coal by 0.3% - 0.5% (varying by sector) in 2050.//**Natural Gas : ** A value of 100% eliminates subsidies, increasing the price of natural gas by 0.4% - 0.7% (varying by sector) in 2050.//**Nuclear : ** A value of 100% eliminates subsidies, increasing the price of electricity from nuclear plants by 1.2% in 2050.//**Solar : ** A value of 100% eliminates subsidies, increasing the price of electricity from solar PV plants by 2% in 2050.//**Petroleum Gasoline : ** A value of 100% eliminates subsidies, increasing the price of petroleum gasoline by 0.2% in 2050.//**Petroleum Diesel : ** A value of 100% eliminates subsidies, increasing the price of petroleum diesel by 0.2% - 0.3% (varying by sector) in 2050. | 0 | 0 | 0 | 0 | 0
Cross-Sector | Exempt Non-CO2 Emissions from C Tax | Toggle Whether Carbon Tax Affects Non CO2 Emissions |  |  |  |  | 719 | No | Carbon Tax Exemptions | cross toggle whether carbon tax affects non CO2 emissions | 0% | 0% | 0% | 0 | **Description:**0 | 0 | 0 | 0 | 0 | 0
Cross-Sector | Exempt Process Emissions from C Tax | Toggle Whether Carbon Tax Affects Process Emissions |  |  |  |  | 509 | Yes | Carbon Tax on Process Emissions | cross toggle whether carbon tax affects process emissions | 0 | 1 | 1 | on/off | **Description:** This policy prevents the carbon tax from being levied on process emissions (non-energy greenhouse gas emissions from industrial and agricultural operations). | fuels.html#carbon-tax | carbon-tax.html | 0 | 0 | 0
Cross-Sector | Fixed Energy Prices | Toggle Whether Policies Affect Energy Prices | electricity |  | Electricity |  | 720 | No | Fixed Energy Prices | cross toggle whether policies affect energy prices | 0 | 0 | 0 | 0 | **Description:**0 | 0 | 0 | 0 | 0 | 0
Cross-Sector | Fixed Energy Prices | Toggle Whether Policies Affect Energy Prices | heat |  | Heat |  | 721 | No | Fixed Energy Prices | cross toggle whether policies affect energy prices | 0 | 0 | 0 | 0 | **Description:**0 | 0 | 0 | 0 | 0 | 0
Cross-Sector | Fixed Energy Prices | Toggle Whether Policies Affect Energy Prices | hydrogen |  | Hydrogen |  | 722 | No | Fixed Energy Prices | cross toggle whether policies affect energy prices | 0 | 0 | 0 | 0 | **Description:**0 | 0 | 0 | 0 | 0 | 0
Cross-Sector | Fixed Energy Prices | Toggle Whether Policies Affect Energy Prices | hard coal |  | Hard Coal |  | 836 | No | Fixed Energy Prices | cross toggle whether policies affect energy prices | 0 | 0 | 0 | 0 | **Description:**0 | 0 | 0 | 0 | 0 | 0
Cross-Sector | Fixed Energy Prices | Toggle Whether Policies Affect Energy Prices | natural gas |  | Natural Gas |  | 837 | No | Fixed Energy Prices | cross toggle whether policies affect energy prices | 0 | 0 | 0 | 0 | **Description:**0 | 0 | 0 | 0 | 0 | 0
Cross-Sector | Fixed Energy Prices | Toggle Whether Policies Affect Energy Prices | biomass |  | Biomass |  | 838 | No | Fixed Energy Prices | cross toggle whether policies affect energy prices | 0 | 0 | 0 | 0 | **Description:**0 | 0 | 0 | 0 | 0 | 0
Cross-Sector | Fixed Energy Prices | Toggle Whether Policies Affect Energy Prices | petroleum gasoline |  | Petroleum Gasoline |  | 839 | No | Fixed Energy Prices | cross toggle whether policies affect energy prices | 0 | 0 | 0 | 0 | **Description:**0 | 0 | 0 | 0 | 0 | 0
Cross-Sector | Fixed Energy Prices | Toggle Whether Policies Affect Energy Prices | petroleum diesel |  | Petroleum Diesel |  | 840 | No | Fixed Energy Prices | cross toggle whether policies affect energy prices | 0 | 0 | 0 | 0 | **Description:**0 | 0 | 0 | 0 | 0 | 0
Cross-Sector | Fixed Energy Prices | Toggle Whether Policies Affect Energy Prices | biofuel gasoline |  | Biofuel Gasoline |  | 841 | No | Fixed Energy Prices | cross toggle whether policies affect energy prices | 0 | 0 | 0 | 0 | **Description:**0 | 0 | 0 | 0 | 0 | 0
Cross-Sector | Fixed Energy Prices | Toggle Whether Policies Affect Energy Prices | biofuel diesel |  | Biofuel Diesel |  | 842 | No | Fixed Energy Prices | cross toggle whether policies affect energy prices | 0 | 0 | 0 | 0 | **Description:**0 | 0 | 0 | 0 | 0 | 0
Cross-Sector | Fixed Energy Prices | Toggle Whether Policies Affect Energy Prices | jet fuel or kerosene |  | Jet Fuel/Kerosene |  | 843 | No | Fixed Energy Prices | cross toggle whether policies affect energy prices | 0 | 0 | 0 | 0 | **Description:**0 | 0 | 0 | 0 | 0 | 0
Cross-Sector | Fixed Energy Prices | Toggle Whether Policies Affect Energy Prices | lignite |  | Lignite |  | 844 | No | Fixed Energy Prices | cross toggle whether policies affect energy prices | 0 | 0 | 0 | 0 | **Description:**0 | 0 | 0 | 0 | 0 | 0
Cross-Sector | Fixed Energy Prices | Toggle Whether Policies Affect Energy Prices | crude oil |  | Crude Oil |  | 845 | No | Fixed Energy Prices | cross toggle whether policies affect energy prices | 0 | 0 | 0 | 0 | **Description:**0 | 0 | 0 | 0 | 0 | 0
Cross-Sector | Fixed Energy Prices | Toggle Whether Policies Affect Energy Prices | heavy or residual fuel oil |  | Heavy/Residual Fuel Oil |  | 846 | No | Fixed Energy Prices | cross toggle whether policies affect energy prices | 0 | 0 | 0 | 0 | **Description:**0 | 0 | 0 | 0 | 0 | 0
Cross-Sector | Fixed Energy Prices | Toggle Whether Policies Affect Energy Prices | LPG propane or butane |  | LPG/Propane/Butane |  | 847 | No | Fixed Energy Prices | cross toggle whether policies affect energy prices | 0 | 0 | 0 | 0 | **Description:**0 | 0 | 0 | 0 | 0 | 0
Cross-Sector | Fuel Price Deregulation | Fuel Price Deregulation | hard coal |  | Hard Coal |  | 723 | No | Fuel Price Deregulation | cross fuel price deregulation | 0% | 100% | 1% | % of price deregulated | 0 | fuels.html#fuel-price-deregulation | 0 | 0 | 0 | 0
Cross-Sector | Fuel Price Deregulation | Fuel Price Deregulation | natural gas |  | Natural Gas |  | 724 | No | Fuel Price Deregulation | cross fuel price deregulation | 0 | 1 | 0.01 | % of price deregulated | 0 | fuels.html#fuel-price-deregulation | 0 | 0 | 0 | 0
Cross-Sector | Fuel Price Deregulation | Fuel Price Deregulation | nuclear |  | Nuclear |  | 725 | No | Fuel Price Deregulation | cross fuel price deregulation | 0 | 1 | 0.01 | % of price deregulated | 0 | fuels.html#fuel-price-deregulation | 0 | 0 | 0 | 0
Cross-Sector | Fuel Price Deregulation | Fuel Price Deregulation | biomass |  | Biomass |  | 726 | No | Fuel Price Deregulation | cross fuel price deregulation | 0 | 1 | 0.01 | % of price deregulated | 0 | fuels.html#fuel-price-deregulation | 0 | 0 | 0 | 0
Cross-Sector | Fuel Price Deregulation | Fuel Price Deregulation | petroleum gasoline |  | Petroleum Gasoline |  | 727 | No | Fuel Price Deregulation | cross fuel price deregulation | 0 | 1 | 0.01 | % of price deregulated | 0 | fuels.html#fuel-price-deregulation | 0 | 0 | 0 | 0
Cross-Sector | Fuel Price Deregulation | Fuel Price Deregulation | petroleum diesel |  | Petroleum Diesel |  | 728 | No | Fuel Price Deregulation | cross fuel price deregulation | 0 | 1 | 0.01 | % of price deregulated | 0 | fuels.html#fuel-price-deregulation | 0 | 0 | 0 | 0
Cross-Sector | Fuel Price Deregulation | Fuel Price Deregulation | biofuel gasoline |  | Biofuel Gasoline |  | 729 | No | Fuel Price Deregulation | cross fuel price deregulation | 0 | 1 | 0.01 | % of price deregulated | 0 | fuels.html#fuel-price-deregulation | 0 | 0 | 0 | 0
Cross-Sector | Fuel Price Deregulation | Fuel Price Deregulation | biofuel diesel |  | Biofuel Diesel |  | 730 | No | Fuel Price Deregulation | cross fuel price deregulation | 0 | 1 | 0.01 | % of price deregulated | 0 | fuels.html#fuel-price-deregulation | 0 | 0 | 0 | 0
Cross-Sector | Fuel Price Deregulation | Fuel Price Deregulation | jet fuel or kerosene |  | Jet Fuel/Kerosene |  | 731 | No | Fuel Price Deregulation | cross fuel price deregulation | 0 | 1 | 0.01 | % of price deregulated | 0 | fuels.html#fuel-price-deregulation | 0 | 0 | 0 | 0
Cross-Sector | Fuel Price Deregulation | Fuel Price Deregulation | lignite |  | Lignite |  | 732 | No | Fuel Price Deregulation | cross fuel price deregulation | 0 | 1 | 0.01 | % of price deregulated | 0 | fuels.html#fuel-price-deregulation | 0 | 0 | 0 | 0
Cross-Sector | Fuel Price Deregulation | Fuel Price Deregulation | crude oil |  | Crude Oil |  | 733 | No | Fuel Price Deregulation | cross fuel price deregulation | 0 | 1 | 0.01 | % of price deregulated | 0 | fuels.html#fuel-price-deregulation | 0 | 0 | 0 | 0
Cross-Sector | Fuel Price Deregulation | Fuel Price Deregulation | heavy or residual fuel oil |  | Heavy/Residual Fuel Oil |  | 734 | No | Fuel Price Deregulation | cross fuel price deregulation | 0 | 1 | 0.01 | % of price deregulated | 0 | fuels.html#fuel-price-deregulation | 0 | 0 | 0 | 0
Cross-Sector | Fuel Price Deregulation | Fuel Price Deregulation | LPG propane or butane |  | LPG/Propane/Butane |  | 735 | No | Fuel Price Deregulation | cross fuel price deregulation | 0 | 1 | 0.01 | % of price deregulated | 0 | fuels.html#fuel-price-deregulation | 0 | 0 | 0 | 0
Cross-Sector | Fuel Price Deregulation | Fuel Price Deregulation | municipal solid waste |  | Municipal Solid Waste |  | 736 | No | Fuel Price Deregulation | cross fuel price deregulation | 0 | 1 | 0.01 | % of price deregulated | 0 | fuels.html#fuel-price-deregulation | 0 | 0 | 0 | 0
Cross-Sector | Fuel Price Deregulation | Fuel Price Deregulation | hydrogen |  | Hydrogen |  | 737 | No | Fuel Price Deregulation | cross fuel price deregulation | 0 | 1 | 0.01 | % of price deregulated | 0 | fuels.html#fuel-price-deregulation | 0 | 0 | 0 | 0
Cross-Sector | Fuel Taxes | Additional Fuel Tax Rate by Fuel | electricity |  | Electricity |  | 78 | Yes | Fuel Taxes | cross fuel tax | 0% | 20% | 0.5% | % of BAU price | **Description:** This policy increases the tax rate for the selected fuel type(s). It is expressed as a percentage of the BAU Scenario price, which includes sales and excise taxes. // **Guidance for setting values: **//**Electricity : ** In 2012, the national average sales tax rate was 6.8% and the national average tax rate on gasoline was 14%. Use this lever to add state tax rate.//**Hard Coal : ** In 2012, the national average sales tax rate was 6.8% and the national average tax rate on gasoline was 14%. Use this lever to add state tax rate.//**Natural Gas : ** In 2012, the national average sales tax rate was 6.8% and the national average tax rate on gasoline was 14%. Use this lever to add state tax rate.//**Petroleum Gasoline : ** In 2012, the national average sales tax rate was 6.8% and the national average tax rate on gasoline was 14%. Use this lever to add state tax rate.//**Petroleum Diesel : ** In 2012, the national average sales tax rate was 6.8% and the national average tax rate on gasoline was 14%. Use this lever to add state tax rate. | fuels.html#fuel-taxes | fuel-taxes.html | AVG SALES TAX: The Sales Tax Clearinghouse, FAQ, https://thestc.com/FAQ.stm, Question "What is the average sales tax nationally?" AVG GASOLINE TAX: Energy Information Administration, 2014, Annual Energy Outlook 2014, http://www.eia.gov/forecasts/aeo/supplement/suptab_130.xlsx, Supplement Table 130. | 0 | 0
Cross-Sector | Fuel Taxes | Additional Fuel Tax Rate by Fuel | hard coal |  | Hard Coal |  | 79 | Yes | Fuel Taxes | cross fuel tax | 0% | 20% | 0.5% | % of BAU price | **Description:** This policy increases the tax rate for the selected fuel type(s). It is expressed as a percentage of the BAU Scenario price, which includes sales and excise taxes. // **Guidance for setting values: **//**Electricity : ** In 2012, the national average sales tax rate was 6.8% and the national average tax rate on gasoline was 14%. Use this lever to add state tax rate.//**Hard Coal : ** In 2012, the national average sales tax rate was 6.8% and the national average tax rate on gasoline was 14%. Use this lever to add state tax rate.//**Natural Gas : ** In 2012, the national average sales tax rate was 6.8% and the national average tax rate on gasoline was 14%. Use this lever to add state tax rate.//**Petroleum Gasoline : ** In 2012, the national average sales tax rate was 6.8% and the national average tax rate on gasoline was 14%. Use this lever to add state tax rate.//**Petroleum Diesel : ** In 2012, the national average sales tax rate was 6.8% and the national average tax rate on gasoline was 14%. Use this lever to add state tax rate. | fuels.html#fuel-taxes | fuel-taxes.html | AVG SALES TAX: The Sales Tax Clearinghouse, FAQ, https://thestc.com/FAQ.stm, Question "What is the average sales tax nationally?" AVG GASOLINE TAX: Energy Information Administration, 2014, Annual Energy Outlook 2014, http://www.eia.gov/forecasts/aeo/supplement/suptab_130.xlsx, Supplement Table 130. | 0 | 0
Cross-Sector | Fuel Taxes | Additional Fuel Tax Rate by Fuel | natural gas |  | Natural Gas |  | 80 | Yes | Fuel Taxes | cross fuel tax | 0% | 20% | 0.5% | % of BAU price | **Description:** This policy increases the tax rate for the selected fuel type(s). It is expressed as a percentage of the BAU Scenario price, which includes sales and excise taxes. // **Guidance for setting values: **//**Electricity : ** In 2012, the national average sales tax rate was 6.8% and the national average tax rate on gasoline was 14%. Use this lever to add state tax rate.//**Hard Coal : ** In 2012, the national average sales tax rate was 6.8% and the national average tax rate on gasoline was 14%. Use this lever to add state tax rate.//**Natural Gas : ** In 2012, the national average sales tax rate was 6.8% and the national average tax rate on gasoline was 14%. Use this lever to add state tax rate.//**Petroleum Gasoline : ** In 2012, the national average sales tax rate was 6.8% and the national average tax rate on gasoline was 14%. Use this lever to add state tax rate.//**Petroleum Diesel : ** In 2012, the national average sales tax rate was 6.8% and the national average tax rate on gasoline was 14%. Use this lever to add state tax rate. | fuels.html#fuel-taxes | fuel-taxes.html | AVG SALES TAX: The Sales Tax Clearinghouse, FAQ, https://thestc.com/FAQ.stm, Question "What is the average sales tax nationally?" AVG GASOLINE TAX: Energy Information Administration, 2014, Annual Energy Outlook 2014, http://www.eia.gov/forecasts/aeo/supplement/suptab_130.xlsx, Supplement Table 130. | 0 | 0
Cross-Sector | Fuel Taxes | Additional Fuel Tax Rate by Fuel | nuclear |  | Nuclear |  | 738 | No | Fuel Taxes | cross fuel tax | 0% | 20% | 0.5% | % of BAU price | **Description:** This policy increases the tax rate for the selected fuel type(s). It is expressed as a percentage of the BAU Scenario price, which includes sales and excise taxes. // **Guidance for setting values: **//**Electricity : ** In 2012, the national average sales tax rate was 6.8% and the national average tax rate on gasoline was 14%. Use this lever to add state tax rate.//**Hard Coal : ** In 2012, the national average sales tax rate was 6.8% and the national average tax rate on gasoline was 14%. Use this lever to add state tax rate.//**Natural Gas : ** In 2012, the national average sales tax rate was 6.8% and the national average tax rate on gasoline was 14%. Use this lever to add state tax rate.//**Petroleum Gasoline : ** In 2012, the national average sales tax rate was 6.8% and the national average tax rate on gasoline was 14%. Use this lever to add state tax rate.//**Petroleum Diesel : ** In 2012, the national average sales tax rate was 6.8% and the national average tax rate on gasoline was 14%. Use this lever to add state tax rate. | fuels.html#fuel-taxes | fuel-taxes.html | AVG SALES TAX: The Sales Tax Clearinghouse, FAQ, https://thestc.com/FAQ.stm, Question "What is the average sales tax nationally?" AVG GASOLINE TAX: Energy Information Administration, 2014, Annual Energy Outlook 2014, http://www.eia.gov/forecasts/aeo/supplement/suptab_130.xlsx, Supplement Table 130. | 0 | 0
Cross-Sector | Fuel Taxes | Additional Fuel Tax Rate by Fuel | biomass |  | Biomass |  | 739 | No | Fuel Taxes | cross fuel tax | 0% | 20% | 0.5% | % of BAU price | **Description:** This policy increases the tax rate for the selected fuel type(s). It is expressed as a percentage of the BAU Scenario price, which includes sales and excise taxes. // **Guidance for setting values: **//**Electricity : ** In 2012, the national average sales tax rate was 6.8% and the national average tax rate on gasoline was 14%. Use this lever to add state tax rate.//**Hard Coal : ** In 2012, the national average sales tax rate was 6.8% and the national average tax rate on gasoline was 14%. Use this lever to add state tax rate.//**Natural Gas : ** In 2012, the national average sales tax rate was 6.8% and the national average tax rate on gasoline was 14%. Use this lever to add state tax rate.//**Petroleum Gasoline : ** In 2012, the national average sales tax rate was 6.8% and the national average tax rate on gasoline was 14%. Use this lever to add state tax rate.//**Petroleum Diesel : ** In 2012, the national average sales tax rate was 6.8% and the national average tax rate on gasoline was 14%. Use this lever to add state tax rate. | fuels.html#fuel-taxes | fuel-taxes.html | AVG SALES TAX: The Sales Tax Clearinghouse, FAQ, https://thestc.com/FAQ.stm, Question "What is the average sales tax nationally?" AVG GASOLINE TAX: Energy Information Administration, 2014, Annual Energy Outlook 2014, http://www.eia.gov/forecasts/aeo/supplement/suptab_130.xlsx, Supplement Table 130. | 0 | 0
Cross-Sector | Fuel Taxes | Additional Fuel Tax Rate by Fuel | petroleum gasoline |  | Petroleum Gasoline |  | 81 | Yes | Fuel Taxes | cross fuel tax | 0% | 20% | 0.5% | % of BAU price | **Description:** This policy increases the tax rate for the selected fuel type(s). It is expressed as a percentage of the BAU Scenario price, which includes sales and excise taxes. // **Guidance for setting values: **//**Electricity : ** In 2012, the national average sales tax rate was 6.8% and the national average tax rate on gasoline was 14%. Use this lever to add state tax rate.//**Hard Coal : ** In 2012, the national average sales tax rate was 6.8% and the national average tax rate on gasoline was 14%. Use this lever to add state tax rate.//**Natural Gas : ** In 2012, the national average sales tax rate was 6.8% and the national average tax rate on gasoline was 14%. Use this lever to add state tax rate.//**Petroleum Gasoline : ** In 2012, the national average sales tax rate was 6.8% and the national average tax rate on gasoline was 14%. Use this lever to add state tax rate.//**Petroleum Diesel : ** In 2012, the national average sales tax rate was 6.8% and the national average tax rate on gasoline was 14%. Use this lever to add state tax rate. | fuels.html#fuel-taxes | fuel-taxes.html | AVG SALES TAX: The Sales Tax Clearinghouse, FAQ, https://thestc.com/FAQ.stm, Question "What is the average sales tax nationally?" AVG GASOLINE TAX: Energy Information Administration, 2014, Annual Energy Outlook 2014, http://www.eia.gov/forecasts/aeo/supplement/suptab_130.xlsx, Supplement Table 130. | 0 | 0
Cross-Sector | Fuel Taxes | Additional Fuel Tax Rate by Fuel | petroleum diesel |  | Petroleum Diesel |  | 82 | Yes | Fuel Taxes | cross fuel tax | 0% | 20% | 0.5% | % of BAU price | **Description:** This policy increases the tax rate for the selected fuel type(s). It is expressed as a percentage of the BAU Scenario price, which includes sales and excise taxes. // **Guidance for setting values: **//**Electricity : ** In 2012, the national average sales tax rate was 6.8% and the national average tax rate on gasoline was 14%. Use this lever to add state tax rate.//**Hard Coal : ** In 2012, the national average sales tax rate was 6.8% and the national average tax rate on gasoline was 14%. Use this lever to add state tax rate.//**Natural Gas : ** In 2012, the national average sales tax rate was 6.8% and the national average tax rate on gasoline was 14%. Use this lever to add state tax rate.//**Petroleum Gasoline : ** In 2012, the national average sales tax rate was 6.8% and the national average tax rate on gasoline was 14%. Use this lever to add state tax rate.//**Petroleum Diesel : ** In 2012, the national average sales tax rate was 6.8% and the national average tax rate on gasoline was 14%. Use this lever to add state tax rate. | fuels.html#fuel-taxes | fuel-taxes.html | AVG SALES TAX: The Sales Tax Clearinghouse, FAQ, https://thestc.com/FAQ.stm, Question "What is the average sales tax nationally?" AVG GASOLINE TAX: Energy Information Administration, 2014, Annual Energy Outlook 2014, http://www.eia.gov/forecasts/aeo/supplement/suptab_130.xlsx, Supplement Table 130. | 0 | 0
Cross-Sector | Fuel Taxes | Additional Fuel Tax Rate by Fuel | biofuel gasoline |  | Biofuel Gasoline |  | 740 | No | Fuel Taxes | cross fuel tax | 0% | 20% | 0.5% | % of BAU price | **Description:** This policy increases the tax rate for the selected fuel type(s). It is expressed as a percentage of the BAU Scenario price, which includes sales and excise taxes. // **Guidance for setting values: **//**Electricity : ** In 2012, the national average sales tax rate was 6.8% and the national average tax rate on gasoline was 14%. Use this lever to add state tax rate.//**Hard Coal : ** In 2012, the national average sales tax rate was 6.8% and the national average tax rate on gasoline was 14%. Use this lever to add state tax rate.//**Natural Gas : ** In 2012, the national average sales tax rate was 6.8% and the national average tax rate on gasoline was 14%. Use this lever to add state tax rate.//**Petroleum Gasoline : ** In 2012, the national average sales tax rate was 6.8% and the national average tax rate on gasoline was 14%. Use this lever to add state tax rate.//**Petroleum Diesel : ** In 2012, the national average sales tax rate was 6.8% and the national average tax rate on gasoline was 14%. Use this lever to add state tax rate. | fuels.html#fuel-taxes | fuel-taxes.html | AVG SALES TAX: The Sales Tax Clearinghouse, FAQ, https://thestc.com/FAQ.stm, Question "What is the average sales tax nationally?" AVG GASOLINE TAX: Energy Information Administration, 2014, Annual Energy Outlook 2014, http://www.eia.gov/forecasts/aeo/supplement/suptab_130.xlsx, Supplement Table 130. | 0 | 0
Cross-Sector | Fuel Taxes | Additional Fuel Tax Rate by Fuel | biofuel diesel |  | Biofuel Diesel |  | 741 | No | Fuel Taxes | cross fuel tax | 0% | 20% | 0.5% | % of BAU price | **Description:** This policy increases the tax rate for the selected fuel type(s). It is expressed as a percentage of the BAU Scenario price, which includes sales and excise taxes. // **Guidance for setting values: **//**Electricity : ** In 2012, the national average sales tax rate was 6.8% and the national average tax rate on gasoline was 14%. Use this lever to add state tax rate.//**Hard Coal : ** In 2012, the national average sales tax rate was 6.8% and the national average tax rate on gasoline was 14%. Use this lever to add state tax rate.//**Natural Gas : ** In 2012, the national average sales tax rate was 6.8% and the national average tax rate on gasoline was 14%. Use this lever to add state tax rate.//**Petroleum Gasoline : ** In 2012, the national average sales tax rate was 6.8% and the national average tax rate on gasoline was 14%. Use this lever to add state tax rate.//**Petroleum Diesel : ** In 2012, the national average sales tax rate was 6.8% and the national average tax rate on gasoline was 14%. Use this lever to add state tax rate. | fuels.html#fuel-taxes | fuel-taxes.html | AVG SALES TAX: The Sales Tax Clearinghouse, FAQ, https://thestc.com/FAQ.stm, Question "What is the average sales tax nationally?" AVG GASOLINE TAX: Energy Information Administration, 2014, Annual Energy Outlook 2014, http://www.eia.gov/forecasts/aeo/supplement/suptab_130.xlsx, Supplement Table 130. | 0 | 0
Cross-Sector | Fuel Taxes | Additional Fuel Tax Rate by Fuel | jet fuel or kerosene |  | Jet Fuel/Kerosene |  | 742 | No | Fuel Taxes | cross fuel tax | 0% | 20% | 0.5% | % of BAU price | **Description:** This policy increases the tax rate for the selected fuel type(s). It is expressed as a percentage of the BAU Scenario price, which includes sales and excise taxes. // **Guidance for setting values: **//**Electricity : ** In 2012, the national average sales tax rate was 6.8% and the national average tax rate on gasoline was 14%. Use this lever to add state tax rate.//**Hard Coal : ** In 2012, the national average sales tax rate was 6.8% and the national average tax rate on gasoline was 14%. Use this lever to add state tax rate.//**Natural Gas : ** In 2012, the national average sales tax rate was 6.8% and the national average tax rate on gasoline was 14%. Use this lever to add state tax rate.//**Petroleum Gasoline : ** In 2012, the national average sales tax rate was 6.8% and the national average tax rate on gasoline was 14%. Use this lever to add state tax rate.//**Petroleum Diesel : ** In 2012, the national average sales tax rate was 6.8% and the national average tax rate on gasoline was 14%. Use this lever to add state tax rate. | fuels.html#fuel-taxes | fuel-taxes.html | AVG SALES TAX: The Sales Tax Clearinghouse, FAQ, https://thestc.com/FAQ.stm, Question "What is the average sales tax nationally?" AVG GASOLINE TAX: Energy Information Administration, 2014, Annual Energy Outlook 2014, http://www.eia.gov/forecasts/aeo/supplement/suptab_130.xlsx, Supplement Table 130. | 0 | 0
Cross-Sector | Fuel Taxes | Additional Fuel Tax Rate by Fuel | heat |  | Heat |  | 743 | No | Fuel Taxes | cross fuel tax | 0% | 20% | 0.5% | % of BAU price | **Description:** This policy increases the tax rate for the selected fuel type(s). It is expressed as a percentage of the BAU Scenario price, which includes sales and excise taxes. // **Guidance for setting values: **//**Electricity : ** In 2012, the national average sales tax rate was 6.8% and the national average tax rate on gasoline was 14%. Use this lever to add state tax rate.//**Hard Coal : ** In 2012, the national average sales tax rate was 6.8% and the national average tax rate on gasoline was 14%. Use this lever to add state tax rate.//**Natural Gas : ** In 2012, the national average sales tax rate was 6.8% and the national average tax rate on gasoline was 14%. Use this lever to add state tax rate.//**Petroleum Gasoline : ** In 2012, the national average sales tax rate was 6.8% and the national average tax rate on gasoline was 14%. Use this lever to add state tax rate.//**Petroleum Diesel : ** In 2012, the national average sales tax rate was 6.8% and the national average tax rate on gasoline was 14%. Use this lever to add state tax rate. | fuels.html#fuel-taxes | fuel-taxes.html | AVG SALES TAX: The Sales Tax Clearinghouse, FAQ, https://thestc.com/FAQ.stm, Question "What is the average sales tax nationally?" AVG GASOLINE TAX: Energy Information Administration, 2014, Annual Energy Outlook 2014, http://www.eia.gov/forecasts/aeo/supplement/suptab_130.xlsx, Supplement Table 130. | 0 | 0
Cross-Sector | Fuel Taxes | Additional Fuel Tax Rate by Fuel | lignite |  | Lignite |  | 744 | No | Fuel Taxes | cross fuel tax | 0% | 20% | 0.5% | % of BAU price | **Description:** This policy increases the tax rate for the selected fuel type(s). It is expressed as a percentage of the BAU Scenario price, which includes sales and excise taxes. // **Guidance for setting values: **//**Electricity : ** In 2012, the national average sales tax rate was 6.8% and the national average tax rate on gasoline was 14%. Use this lever to add state tax rate.//**Hard Coal : ** In 2012, the national average sales tax rate was 6.8% and the national average tax rate on gasoline was 14%. Use this lever to add state tax rate.//**Natural Gas : ** In 2012, the national average sales tax rate was 6.8% and the national average tax rate on gasoline was 14%. Use this lever to add state tax rate.//**Petroleum Gasoline : ** In 2012, the national average sales tax rate was 6.8% and the national average tax rate on gasoline was 14%. Use this lever to add state tax rate.//**Petroleum Diesel : ** In 2012, the national average sales tax rate was 6.8% and the national average tax rate on gasoline was 14%. Use this lever to add state tax rate. | fuels.html#fuel-taxes | fuel-taxes.html | AVG SALES TAX: The Sales Tax Clearinghouse, FAQ, https://thestc.com/FAQ.stm, Question "What is the average sales tax nationally?" AVG GASOLINE TAX: Energy Information Administration, 2014, Annual Energy Outlook 2014, http://www.eia.gov/forecasts/aeo/supplement/suptab_130.xlsx, Supplement Table 130. | 0 | 0
Cross-Sector | Fuel Taxes | Additional Fuel Tax Rate by Fuel | crude oil |  | Crude Oil |  | 745 | No | Fuel Taxes | cross fuel tax | 0% | 20% | 0.5% | % of BAU price | **Description:** This policy increases the tax rate for the selected fuel type(s). It is expressed as a percentage of the BAU Scenario price, which includes sales and excise taxes. // **Guidance for setting values: **//**Electricity : ** In 2012, the national average sales tax rate was 6.8% and the national average tax rate on gasoline was 14%. Use this lever to add state tax rate.//**Hard Coal : ** In 2012, the national average sales tax rate was 6.8% and the national average tax rate on gasoline was 14%. Use this lever to add state tax rate.//**Natural Gas : ** In 2012, the national average sales tax rate was 6.8% and the national average tax rate on gasoline was 14%. Use this lever to add state tax rate.//**Petroleum Gasoline : ** In 2012, the national average sales tax rate was 6.8% and the national average tax rate on gasoline was 14%. Use this lever to add state tax rate.//**Petroleum Diesel : ** In 2012, the national average sales tax rate was 6.8% and the national average tax rate on gasoline was 14%. Use this lever to add state tax rate. | fuels.html#fuel-taxes | fuel-taxes.html | AVG SALES TAX: The Sales Tax Clearinghouse, FAQ, https://thestc.com/FAQ.stm, Question "What is the average sales tax nationally?" AVG GASOLINE TAX: Energy Information Administration, 2014, Annual Energy Outlook 2014, http://www.eia.gov/forecasts/aeo/supplement/suptab_130.xlsx, Supplement Table 130. | 0 | 0
Cross-Sector | Fuel Taxes | Additional Fuel Tax Rate by Fuel | heavy or residual fuel oil |  | Heavy/Residual Fuel Oil |  | 746 | No | Fuel Taxes | cross fuel tax | 0% | 20% | 0.5% | % of BAU price | **Description:** This policy increases the tax rate for the selected fuel type(s). It is expressed as a percentage of the BAU Scenario price, which includes sales and excise taxes. // **Guidance for setting values: **//**Electricity : ** In 2012, the national average sales tax rate was 6.8% and the national average tax rate on gasoline was 14%. Use this lever to add state tax rate.//**Hard Coal : ** In 2012, the national average sales tax rate was 6.8% and the national average tax rate on gasoline was 14%. Use this lever to add state tax rate.//**Natural Gas : ** In 2012, the national average sales tax rate was 6.8% and the national average tax rate on gasoline was 14%. Use this lever to add state tax rate.//**Petroleum Gasoline : ** In 2012, the national average sales tax rate was 6.8% and the national average tax rate on gasoline was 14%. Use this lever to add state tax rate.//**Petroleum Diesel : ** In 2012, the national average sales tax rate was 6.8% and the national average tax rate on gasoline was 14%. Use this lever to add state tax rate. | fuels.html#fuel-taxes | fuel-taxes.html | AVG SALES TAX: The Sales Tax Clearinghouse, FAQ, https://thestc.com/FAQ.stm, Question "What is the average sales tax nationally?" AVG GASOLINE TAX: Energy Information Administration, 2014, Annual Energy Outlook 2014, http://www.eia.gov/forecasts/aeo/supplement/suptab_130.xlsx, Supplement Table 130. | 0 | 0
Cross-Sector | Fuel Taxes | Additional Fuel Tax Rate by Fuel | LPG propane or butane |  | LPG/Propane/Butane |  | 747 | No | Fuel Taxes | cross fuel tax | 0% | 20% | 0.5% | % of BAU price | **Description:** This policy increases the tax rate for the selected fuel type(s). It is expressed as a percentage of the BAU Scenario price, which includes sales and excise taxes. // **Guidance for setting values: **//**Electricity : ** In 2012, the national average sales tax rate was 6.8% and the national average tax rate on gasoline was 14%. Use this lever to add state tax rate.//**Hard Coal : ** In 2012, the national average sales tax rate was 6.8% and the national average tax rate on gasoline was 14%. Use this lever to add state tax rate.//**Natural Gas : ** In 2012, the national average sales tax rate was 6.8% and the national average tax rate on gasoline was 14%. Use this lever to add state tax rate.//**Petroleum Gasoline : ** In 2012, the national average sales tax rate was 6.8% and the national average tax rate on gasoline was 14%. Use this lever to add state tax rate.//**Petroleum Diesel : ** In 2012, the national average sales tax rate was 6.8% and the national average tax rate on gasoline was 14%. Use this lever to add state tax rate. | fuels.html#fuel-taxes | fuel-taxes.html | AVG SALES TAX: The Sales Tax Clearinghouse, FAQ, https://thestc.com/FAQ.stm, Question "What is the average sales tax nationally?" AVG GASOLINE TAX: Energy Information Administration, 2014, Annual Energy Outlook 2014, http://www.eia.gov/forecasts/aeo/supplement/suptab_130.xlsx, Supplement Table 130. | 0 | 0
Cross-Sector | Fuel Taxes | Additional Fuel Tax Rate by Fuel | municipal solid waste |  | Municipal Solid Waste |  | 748 | No | Fuel Taxes | cross fuel tax | 0% | 20% | 0.5% | % of BAU price | **Description:** This policy increases the tax rate for the selected fuel type(s). It is expressed as a percentage of the BAU Scenario price, which includes sales and excise taxes. // **Guidance for setting values: **//**Electricity : ** In 2012, the national average sales tax rate was 6.8% and the national average tax rate on gasoline was 14%. Use this lever to add state tax rate.//**Hard Coal : ** In 2012, the national average sales tax rate was 6.8% and the national average tax rate on gasoline was 14%. Use this lever to add state tax rate.//**Natural Gas : ** In 2012, the national average sales tax rate was 6.8% and the national average tax rate on gasoline was 14%. Use this lever to add state tax rate.//**Petroleum Gasoline : ** In 2012, the national average sales tax rate was 6.8% and the national average tax rate on gasoline was 14%. Use this lever to add state tax rate.//**Petroleum Diesel : ** In 2012, the national average sales tax rate was 6.8% and the national average tax rate on gasoline was 14%. Use this lever to add state tax rate. | fuels.html#fuel-taxes | fuel-taxes.html | AVG SALES TAX: The Sales Tax Clearinghouse, FAQ, https://thestc.com/FAQ.stm, Question "What is the average sales tax nationally?" AVG GASOLINE TAX: Energy Information Administration, 2014, Annual Energy Outlook 2014, http://www.eia.gov/forecasts/aeo/supplement/suptab_130.xlsx, Supplement Table 130. | 0 | 0
Cross-Sector | Fuel Taxes | Additional Fuel Tax Rate by Fuel | hydrogen |  | Hydrogen |  | 749 | No | Fuel Taxes | cross fuel tax | 0% | 20% | 0.5% | % of BAU price | **Description:** This policy increases the tax rate for the selected fuel type(s). It is expressed as a percentage of the BAU Scenario price, which includes sales and excise taxes. // **Guidance for setting values: **//**Electricity : ** In 2012, the national average sales tax rate was 6.8% and the national average tax rate on gasoline was 14%. Use this lever to add state tax rate.//**Hard Coal : ** In 2012, the national average sales tax rate was 6.8% and the national average tax rate on gasoline was 14%. Use this lever to add state tax rate.//**Natural Gas : ** In 2012, the national average sales tax rate was 6.8% and the national average tax rate on gasoline was 14%. Use this lever to add state tax rate.//**Petroleum Gasoline : ** In 2012, the national average sales tax rate was 6.8% and the national average tax rate on gasoline was 14%. Use this lever to add state tax rate.//**Petroleum Diesel : ** In 2012, the national average sales tax rate was 6.8% and the national average tax rate on gasoline was 14%. Use this lever to add state tax rate. | fuels.html#fuel-taxes | fuel-taxes.html | AVG SALES TAX: The Sales Tax Clearinghouse, FAQ, https://thestc.com/FAQ.stm, Question "What is the average sales tax nationally?" AVG GASOLINE TAX: Energy Information Administration, 2014, Annual Energy Outlook 2014, http://www.eia.gov/forecasts/aeo/supplement/suptab_130.xlsx, Supplement Table 130. | 0 | 0
Research and Development | Capital Cost Reduction | RnD Building Capital Cost Perc Reduction | heating |  | Buildings: Heating |  | 85 | Yes | R&D Capital Cost Reductions | RnD building capital cost reduction | 0% | 40% | 1% | % reduction in cost | **Description:**This policy causes the capital cost of the selected type(s) of equipment to decline by the set percentage over the course of the model run. The R&D progress caused by this policy is additional to any R&D necessary to comply with other policies, such as tighter fuel economy standards. No costs associated with conducting this additional R&D (such as investments in laboratories or engineers' salaries) are included in the model. This policy should generally be set to zero unless you are exploring a scenario with unusual and unexpected technological advancement. If setting a non-zero value, more mature technologies, such as coal, should have lower values than younger technologies, such as solar. A setting of 30% implies an average of roughly 1% annual improvement, which is very substantial. // | architectural-design.html#rnd | research-and-development.html | none | 0 | 0
Research and Development | Capital Cost Reduction | RnD Building Capital Cost Perc Reduction | cooling and ventilation |  | Buildings: Cooling and Ventilation |  | 86 | Yes | R&D Capital Cost Reductions | RnD building capital cost reduction | 0% | 40% | 1% | % reduction in cost | **Description:**This policy causes the capital cost of the selected type(s) of equipment to decline by the set percentage over the course of the model run. The R&D progress caused by this policy is additional to any R&D necessary to comply with other policies, such as tighter fuel economy standards. No costs associated with conducting this additional R&D (such as investments in laboratories or engineers' salaries) are included in the model. This policy should generally be set to zero unless you are exploring a scenario with unusual and unexpected technological advancement. If setting a non-zero value, more mature technologies, such as coal, should have lower values than younger technologies, such as solar. A setting of 30% implies an average of roughly 1% annual improvement, which is very substantial. // | architectural-design.html#rnd | research-and-development.html | none | 0 | 0
Research and Development | Capital Cost Reduction | RnD Building Capital Cost Perc Reduction | envelope |  | Buildings: Envelope |  | 87 | Yes | R&D Capital Cost Reductions | RnD building capital cost reduction | 0% | 40% | 1% | % reduction in cost | **Description:**This policy causes the capital cost of the selected type(s) of equipment to decline by the set percentage over the course of the model run. The R&D progress caused by this policy is additional to any R&D necessary to comply with other policies, such as tighter fuel economy standards. No costs associated with conducting this additional R&D (such as investments in laboratories or engineers' salaries) are included in the model. This policy should generally be set to zero unless you are exploring a scenario with unusual and unexpected technological advancement. If setting a non-zero value, more mature technologies, such as coal, should have lower values than younger technologies, such as solar. A setting of 30% implies an average of roughly 1% annual improvement, which is very substantial. // | architectural-design.html#rnd | research-and-development.html | none | 0 | 0
Research and Development | Capital Cost Reduction | RnD Building Capital Cost Perc Reduction | lighting |  | Buildings: Lighting |  | 88 | Yes | R&D Capital Cost Reductions | RnD building capital cost reduction | 0% | 40% | 1% | % reduction in cost | **Description:**This policy causes the capital cost of the selected type(s) of equipment to decline by the set percentage over the course of the model run. The R&D progress caused by this policy is additional to any R&D necessary to comply with other policies, such as tighter fuel economy standards. No costs associated with conducting this additional R&D (such as investments in laboratories or engineers' salaries) are included in the model. This policy should generally be set to zero unless you are exploring a scenario with unusual and unexpected technological advancement. If setting a non-zero value, more mature technologies, such as coal, should have lower values than younger technologies, such as solar. A setting of 30% implies an average of roughly 1% annual improvement, which is very substantial. // | architectural-design.html#rnd | research-and-development.html | none | 0 | 0
Research and Development | Capital Cost Reduction | RnD Building Capital Cost Perc Reduction | appliances |  | Buildings: Appliances |  | 89 | Yes | R&D Capital Cost Reductions | RnD building capital cost reduction | 0% | 40% | 1% | % reduction in cost | **Description:**This policy causes the capital cost of the selected type(s) of equipment to decline by the set percentage over the course of the model run. The R&D progress caused by this policy is additional to any R&D necessary to comply with other policies, such as tighter fuel economy standards. No costs associated with conducting this additional R&D (such as investments in laboratories or engineers' salaries) are included in the model. This policy should generally be set to zero unless you are exploring a scenario with unusual and unexpected technological advancement. If setting a non-zero value, more mature technologies, such as coal, should have lower values than younger technologies, such as solar. A setting of 30% implies an average of roughly 1% annual improvement, which is very substantial. // | architectural-design.html#rnd | research-and-development.html | none | 0 | 0
Research and Development | Capital Cost Reduction | RnD Building Capital Cost Perc Reduction | other component |  | Buildings: Other Components |  | 90 | Yes | R&D Capital Cost Reductions | RnD building capital cost reduction | 0% | 40% | 1% | % reduction in cost | **Description:**This policy causes the capital cost of the selected type(s) of equipment to decline by the set percentage over the course of the model run. The R&D progress caused by this policy is additional to any R&D necessary to comply with other policies, such as tighter fuel economy standards. No costs associated with conducting this additional R&D (such as investments in laboratories or engineers' salaries) are included in the model. This policy should generally be set to zero unless you are exploring a scenario with unusual and unexpected technological advancement. If setting a non-zero value, more mature technologies, such as coal, should have lower values than younger technologies, such as solar. A setting of 30% implies an average of roughly 1% annual improvement, which is very substantial. // | architectural-design.html#rnd | research-and-development.html | none | 0 | 0
Research and Development | Capital Cost Reduction | RnD CCS Capital Cost Perc Reduction |  |  | Carbon Capture and Sequestration |  | 91 | Yes | R&D Capital Cost Reductions | RnD CCS capital cost reduction | 0% | 40% | 1% | % reduction in cost | **Description:** This policy causes the capital cost of the selected type(s) of equipment to decline by the set percentage over the course of the model run. The R&D progress caused by this policy is additional to any R&D necessary to comply with other policies, such as tighter fuel economy standards. No costs associated with conducting this additional R&D (such as investments in laboratories or engineers' salaries) are included in the model. // **Guidance for setting values: **//**Carbon Capture and Sequestration : ** This policy should generally be set to zero unless you are exploring a scenario with unusual and unexpected technological advancement. If setting a non-zero value, more mature technologies, such as coal, should have lower values than younger technologies, such as solar. A setting of 30% implies an average of roughly 1% annual improvement, which is very substantial. | architectural-design.html#rnd | research-and-development.html | none | 0 | 0
Research and Development | Capital Cost Reduction | RnD Electricity Capital Cost Perc Reduction | hard coal es |  | Electricity: Hard Coal |  | 92 | Yes | R&D Capital Cost Reductions | RnD electricity capital cost reduction | 0% | 40% | 1% | % reduction in cost | **Description:** This policy causes the capital cost of the selected type(s) of equipment to decline by the set percentage over the course of the model run. The R&D progress caused by this policy is additional to any R&D necessary to comply with other policies, such as tighter fuel economy standards. No costs associated with conducting this additional R&D (such as investments in laboratories or engineers' salaries) are included in the model. // **Guidance for setting values: **//**Electricity: Hard Coal : ** This policy should generally be set to zero unless you are exploring a scenario with unusual and unexpected technological advancement. If setting a non-zero value, more mature technologies, such as coal, should have lower values than younger technologies, such as solar. A setting of 30% implies an average of roughly 1% annual improvement, which is very substantial.//**Electricity: Natural Gas Nonpeaker : ** This policy should generally be set to zero unless you are exploring a scenario with unusual and unexpected technological advancement. If setting a non-zero value, more mature technologies, such as coal, should have lower values than younger technologies, such as solar. A setting of 30% implies an average of roughly 1% annual improvement, which is very substantial.//**Electricity: Nuclear : ** This policy should generally be set to zero unless you are exploring a scenario with unusual and unexpected technological advancement. If setting a non-zero value, more mature technologies, such as coal, should have lower values than younger technologies, such as solar. A setting of 30% implies an average of roughly 1% annual improvement, which is very substantial.//**Electricity: Hydro : ** This policy should generally be set to zero unless you are exploring a scenario with unusual and unexpected technological advancement. If setting a non-zero value, more mature technologies, such as coal, should have lower values than younger technologies, such as solar. A setting of 30% implies an average of roughly 1% annual improvement, which is very substantial.//**Electricity: Onshore Wind : ** This policy should generally be set to zero unless you are exploring a scenario with unusual and unexpected technological advancement. If setting a non-zero value, more mature technologies, such as coal, should have lower values than younger technologies, such as solar. A setting of 30% implies an average of roughly 1% annual improvement, which is very substantial.//**Electricity: Solar PV : ** This policy should generally be set to zero unless you are exploring a scenario with unusual and unexpected technological advancement. If setting a non-zero value, more mature technologies, such as coal, should have lower values than younger technologies, such as solar. A setting of 30% implies an average of roughly 1% annual improvement, which is very substantial.//**Electricity: Solar Thermal : ** This policy should generally be set to zero unless you are exploring a scenario with unusual and unexpected technological advancement. If setting a non-zero value, more mature technologies, such as coal, should have lower values than younger technologies, such as solar. A setting of 30% implies an average of roughly 1% annual improvement, which is very substantial.//**Electricity: Biomass : ** This policy should generally be set to zero unless you are exploring a scenario with unusual and unexpected technological advancement. If setting a non-zero value, more mature technologies, such as coal, should have lower values than younger technologies, such as solar. A setting of 30% implies an average of roughly 1% annual improvement, which is very substantial.//**Electricity: Natural Gas Peaker : ** This policy should generally be set to zero unless you are exploring a scenario with unusual and unexpected technological advancement. If setting a non-zero value, more mature technologies, such as coal, should have lower values than younger technologies, such as solar. A setting of 30% implies an average of roughly 1% annual improvement, which is very substantial.//**Electricity: Lignite : ** This policy should generally be set to zero unless you are exploring a scenario with unusual and unexpected technological advancement. If setting a non-zero value, more mature technologies, such as coal, should have lower values than younger technologies, such as solar. A setting of 30% implies an average of roughly 1% annual improvement, which is very substantial.//**Electricity: Offshore Wind : ** This policy should generally be set to zero unless you are exploring a scenario with unusual and unexpected technological advancement. If setting a non-zero value, more mature technologies, such as coal, should have lower values than younger technologies, such as solar. A setting of 30% implies an average of roughly 1% annual improvement, which is very substantial. | architectural-design.html#rnd | research-and-development.html | none | 0 | 0
Research and Development | Capital Cost Reduction | RnD Electricity Capital Cost Perc Reduction | natural gas nonpeaker es |  | Electricity: Natural Gas Nonpeaker |  | 93 | Yes | R&D Capital Cost Reductions | RnD electricity capital cost reduction | 0% | 40% | 1% | % reduction in cost | **Description:** This policy causes the capital cost of the selected type(s) of equipment to decline by the set percentage over the course of the model run. The R&D progress caused by this policy is additional to any R&D necessary to comply with other policies, such as tighter fuel economy standards. No costs associated with conducting this additional R&D (such as investments in laboratories or engineers' salaries) are included in the model. // **Guidance for setting values: **//**Electricity: Hard Coal : ** This policy should generally be set to zero unless you are exploring a scenario with unusual and unexpected technological advancement. If setting a non-zero value, more mature technologies, such as coal, should have lower values than younger technologies, such as solar. A setting of 30% implies an average of roughly 1% annual improvement, which is very substantial.//**Electricity: Natural Gas Nonpeaker : ** This policy should generally be set to zero unless you are exploring a scenario with unusual and unexpected technological advancement. If setting a non-zero value, more mature technologies, such as coal, should have lower values than younger technologies, such as solar. A setting of 30% implies an average of roughly 1% annual improvement, which is very substantial.//**Electricity: Nuclear : ** This policy should generally be set to zero unless you are exploring a scenario with unusual and unexpected technological advancement. If setting a non-zero value, more mature technologies, such as coal, should have lower values than younger technologies, such as solar. A setting of 30% implies an average of roughly 1% annual improvement, which is very substantial.//**Electricity: Hydro : ** This policy should generally be set to zero unless you are exploring a scenario with unusual and unexpected technological advancement. If setting a non-zero value, more mature technologies, such as coal, should have lower values than younger technologies, such as solar. A setting of 30% implies an average of roughly 1% annual improvement, which is very substantial.//**Electricity: Onshore Wind : ** This policy should generally be set to zero unless you are exploring a scenario with unusual and unexpected technological advancement. If setting a non-zero value, more mature technologies, such as coal, should have lower values than younger technologies, such as solar. A setting of 30% implies an average of roughly 1% annual improvement, which is very substantial.//**Electricity: Solar PV : ** This policy should generally be set to zero unless you are exploring a scenario with unusual and unexpected technological advancement. If setting a non-zero value, more mature technologies, such as coal, should have lower values than younger technologies, such as solar. A setting of 30% implies an average of roughly 1% annual improvement, which is very substantial.//**Electricity: Solar Thermal : ** This policy should generally be set to zero unless you are exploring a scenario with unusual and unexpected technological advancement. If setting a non-zero value, more mature technologies, such as coal, should have lower values than younger technologies, such as solar. A setting of 30% implies an average of roughly 1% annual improvement, which is very substantial.//**Electricity: Biomass : ** This policy should generally be set to zero unless you are exploring a scenario with unusual and unexpected technological advancement. If setting a non-zero value, more mature technologies, such as coal, should have lower values than younger technologies, such as solar. A setting of 30% implies an average of roughly 1% annual improvement, which is very substantial.//**Electricity: Natural Gas Peaker : ** This policy should generally be set to zero unless you are exploring a scenario with unusual and unexpected technological advancement. If setting a non-zero value, more mature technologies, such as coal, should have lower values than younger technologies, such as solar. A setting of 30% implies an average of roughly 1% annual improvement, which is very substantial.//**Electricity: Lignite : ** This policy should generally be set to zero unless you are exploring a scenario with unusual and unexpected technological advancement. If setting a non-zero value, more mature technologies, such as coal, should have lower values than younger technologies, such as solar. A setting of 30% implies an average of roughly 1% annual improvement, which is very substantial.//**Electricity: Offshore Wind : ** This policy should generally be set to zero unless you are exploring a scenario with unusual and unexpected technological advancement. If setting a non-zero value, more mature technologies, such as coal, should have lower values than younger technologies, such as solar. A setting of 30% implies an average of roughly 1% annual improvement, which is very substantial. | architectural-design.html#rnd | research-and-development.html | none | 0 | 0
Research and Development | Capital Cost Reduction | RnD Electricity Capital Cost Perc Reduction | nuclear es |  | Electricity: Nuclear |  | 94 | Yes | R&D Capital Cost Reductions | RnD electricity capital cost reduction | 0% | 40% | 1% | % reduction in cost | **Description:** This policy causes the capital cost of the selected type(s) of equipment to decline by the set percentage over the course of the model run. The R&D progress caused by this policy is additional to any R&D necessary to comply with other policies, such as tighter fuel economy standards. No costs associated with conducting this additional R&D (such as investments in laboratories or engineers' salaries) are included in the model. // **Guidance for setting values: **//**Electricity: Hard Coal : ** This policy should generally be set to zero unless you are exploring a scenario with unusual and unexpected technological advancement. If setting a non-zero value, more mature technologies, such as coal, should have lower values than younger technologies, such as solar. A setting of 30% implies an average of roughly 1% annual improvement, which is very substantial.//**Electricity: Natural Gas Nonpeaker : ** This policy should generally be set to zero unless you are exploring a scenario with unusual and unexpected technological advancement. If setting a non-zero value, more mature technologies, such as coal, should have lower values than younger technologies, such as solar. A setting of 30% implies an average of roughly 1% annual improvement, which is very substantial.//**Electricity: Nuclear : ** This policy should generally be set to zero unless you are exploring a scenario with unusual and unexpected technological advancement. If setting a non-zero value, more mature technologies, such as coal, should have lower values than younger technologies, such as solar. A setting of 30% implies an average of roughly 1% annual improvement, which is very substantial.//**Electricity: Hydro : ** This policy should generally be set to zero unless you are exploring a scenario with unusual and unexpected technological advancement. If setting a non-zero value, more mature technologies, such as coal, should have lower values than younger technologies, such as solar. A setting of 30% implies an average of roughly 1% annual improvement, which is very substantial.//**Electricity: Onshore Wind : ** This policy should generally be set to zero unless you are exploring a scenario with unusual and unexpected technological advancement. If setting a non-zero value, more mature technologies, such as coal, should have lower values than younger technologies, such as solar. A setting of 30% implies an average of roughly 1% annual improvement, which is very substantial.//**Electricity: Solar PV : ** This policy should generally be set to zero unless you are exploring a scenario with unusual and unexpected technological advancement. If setting a non-zero value, more mature technologies, such as coal, should have lower values than younger technologies, such as solar. A setting of 30% implies an average of roughly 1% annual improvement, which is very substantial.//**Electricity: Solar Thermal : ** This policy should generally be set to zero unless you are exploring a scenario with unusual and unexpected technological advancement. If setting a non-zero value, more mature technologies, such as coal, should have lower values than younger technologies, such as solar. A setting of 30% implies an average of roughly 1% annual improvement, which is very substantial.//**Electricity: Biomass : ** This policy should generally be set to zero unless you are exploring a scenario with unusual and unexpected technological advancement. If setting a non-zero value, more mature technologies, such as coal, should have lower values than younger technologies, such as solar. A setting of 30% implies an average of roughly 1% annual improvement, which is very substantial.//**Electricity: Natural Gas Peaker : ** This policy should generally be set to zero unless you are exploring a scenario with unusual and unexpected technological advancement. If setting a non-zero value, more mature technologies, such as coal, should have lower values than younger technologies, such as solar. A setting of 30% implies an average of roughly 1% annual improvement, which is very substantial.//**Electricity: Lignite : ** This policy should generally be set to zero unless you are exploring a scenario with unusual and unexpected technological advancement. If setting a non-zero value, more mature technologies, such as coal, should have lower values than younger technologies, such as solar. A setting of 30% implies an average of roughly 1% annual improvement, which is very substantial.//**Electricity: Offshore Wind : ** This policy should generally be set to zero unless you are exploring a scenario with unusual and unexpected technological advancement. If setting a non-zero value, more mature technologies, such as coal, should have lower values than younger technologies, such as solar. A setting of 30% implies an average of roughly 1% annual improvement, which is very substantial. | architectural-design.html#rnd | research-and-development.html | none | 0 | 0
Research and Development | Capital Cost Reduction | RnD Electricity Capital Cost Perc Reduction | hydro es |  | Electricity: Hydro |  | 95 | Yes | R&D Capital Cost Reductions | RnD electricity capital cost reduction | 0% | 40% | 1% | % reduction in cost | **Description:** This policy causes the capital cost of the selected type(s) of equipment to decline by the set percentage over the course of the model run. The R&D progress caused by this policy is additional to any R&D necessary to comply with other policies, such as tighter fuel economy standards. No costs associated with conducting this additional R&D (such as investments in laboratories or engineers' salaries) are included in the model. // **Guidance for setting values: **//**Electricity: Hard Coal : ** This policy should generally be set to zero unless you are exploring a scenario with unusual and unexpected technological advancement. If setting a non-zero value, more mature technologies, such as coal, should have lower values than younger technologies, such as solar. A setting of 30% implies an average of roughly 1% annual improvement, which is very substantial.//**Electricity: Natural Gas Nonpeaker : ** This policy should generally be set to zero unless you are exploring a scenario with unusual and unexpected technological advancement. If setting a non-zero value, more mature technologies, such as coal, should have lower values than younger technologies, such as solar. A setting of 30% implies an average of roughly 1% annual improvement, which is very substantial.//**Electricity: Nuclear : ** This policy should generally be set to zero unless you are exploring a scenario with unusual and unexpected technological advancement. If setting a non-zero value, more mature technologies, such as coal, should have lower values than younger technologies, such as solar. A setting of 30% implies an average of roughly 1% annual improvement, which is very substantial.//**Electricity: Hydro : ** This policy should generally be set to zero unless you are exploring a scenario with unusual and unexpected technological advancement. If setting a non-zero value, more mature technologies, such as coal, should have lower values than younger technologies, such as solar. A setting of 30% implies an average of roughly 1% annual improvement, which is very substantial.//**Electricity: Onshore Wind : ** This policy should generally be set to zero unless you are exploring a scenario with unusual and unexpected technological advancement. If setting a non-zero value, more mature technologies, such as coal, should have lower values than younger technologies, such as solar. A setting of 30% implies an average of roughly 1% annual improvement, which is very substantial.//**Electricity: Solar PV : ** This policy should generally be set to zero unless you are exploring a scenario with unusual and unexpected technological advancement. If setting a non-zero value, more mature technologies, such as coal, should have lower values than younger technologies, such as solar. A setting of 30% implies an average of roughly 1% annual improvement, which is very substantial.//**Electricity: Solar Thermal : ** This policy should generally be set to zero unless you are exploring a scenario with unusual and unexpected technological advancement. If setting a non-zero value, more mature technologies, such as coal, should have lower values than younger technologies, such as solar. A setting of 30% implies an average of roughly 1% annual improvement, which is very substantial.//**Electricity: Biomass : ** This policy should generally be set to zero unless you are exploring a scenario with unusual and unexpected technological advancement. If setting a non-zero value, more mature technologies, such as coal, should have lower values than younger technologies, such as solar. A setting of 30% implies an average of roughly 1% annual improvement, which is very substantial.//**Electricity: Natural Gas Peaker : ** This policy should generally be set to zero unless you are exploring a scenario with unusual and unexpected technological advancement. If setting a non-zero value, more mature technologies, such as coal, should have lower values than younger technologies, such as solar. A setting of 30% implies an average of roughly 1% annual improvement, which is very substantial.//**Electricity: Lignite : ** This policy should generally be set to zero unless you are exploring a scenario with unusual and unexpected technological advancement. If setting a non-zero value, more mature technologies, such as coal, should have lower values than younger technologies, such as solar. A setting of 30% implies an average of roughly 1% annual improvement, which is very substantial.//**Electricity: Offshore Wind : ** This policy should generally be set to zero unless you are exploring a scenario with unusual and unexpected technological advancement. If setting a non-zero value, more mature technologies, such as coal, should have lower values than younger technologies, such as solar. A setting of 30% implies an average of roughly 1% annual improvement, which is very substantial. | architectural-design.html#rnd | research-and-development.html | none | 0 | 0
Research and Development | Capital Cost Reduction | RnD Electricity Capital Cost Perc Reduction | onshore wind es |  | Electricity: Onshore Wind |  | 96 | Yes | R&D Capital Cost Reductions | RnD electricity capital cost reduction | 0% | 40% | 1% | % reduction in cost | **Description:** This policy causes the capital cost of the selected type(s) of equipment to decline by the set percentage over the course of the model run. The R&D progress caused by this policy is additional to any R&D necessary to comply with other policies, such as tighter fuel economy standards. No costs associated with conducting this additional R&D (such as investments in laboratories or engineers' salaries) are included in the model. // **Guidance for setting values: **//**Electricity: Hard Coal : ** This policy should generally be set to zero unless you are exploring a scenario with unusual and unexpected technological advancement. If setting a non-zero value, more mature technologies, such as coal, should have lower values than younger technologies, such as solar. A setting of 30% implies an average of roughly 1% annual improvement, which is very substantial.//**Electricity: Natural Gas Nonpeaker : ** This policy should generally be set to zero unless you are exploring a scenario with unusual and unexpected technological advancement. If setting a non-zero value, more mature technologies, such as coal, should have lower values than younger technologies, such as solar. A setting of 30% implies an average of roughly 1% annual improvement, which is very substantial.//**Electricity: Nuclear : ** This policy should generally be set to zero unless you are exploring a scenario with unusual and unexpected technological advancement. If setting a non-zero value, more mature technologies, such as coal, should have lower values than younger technologies, such as solar. A setting of 30% implies an average of roughly 1% annual improvement, which is very substantial.//**Electricity: Hydro : ** This policy should generally be set to zero unless you are exploring a scenario with unusual and unexpected technological advancement. If setting a non-zero value, more mature technologies, such as coal, should have lower values than younger technologies, such as solar. A setting of 30% implies an average of roughly 1% annual improvement, which is very substantial.//**Electricity: Onshore Wind : ** This policy should generally be set to zero unless you are exploring a scenario with unusual and unexpected technological advancement. If setting a non-zero value, more mature technologies, such as coal, should have lower values than younger technologies, such as solar. A setting of 30% implies an average of roughly 1% annual improvement, which is very substantial.//**Electricity: Solar PV : ** This policy should generally be set to zero unless you are exploring a scenario with unusual and unexpected technological advancement. If setting a non-zero value, more mature technologies, such as coal, should have lower values than younger technologies, such as solar. A setting of 30% implies an average of roughly 1% annual improvement, which is very substantial.//**Electricity: Solar Thermal : ** This policy should generally be set to zero unless you are exploring a scenario with unusual and unexpected technological advancement. If setting a non-zero value, more mature technologies, such as coal, should have lower values than younger technologies, such as solar. A setting of 30% implies an average of roughly 1% annual improvement, which is very substantial.//**Electricity: Biomass : ** This policy should generally be set to zero unless you are exploring a scenario with unusual and unexpected technological advancement. If setting a non-zero value, more mature technologies, such as coal, should have lower values than younger technologies, such as solar. A setting of 30% implies an average of roughly 1% annual improvement, which is very substantial.//**Electricity: Natural Gas Peaker : ** This policy should generally be set to zero unless you are exploring a scenario with unusual and unexpected technological advancement. If setting a non-zero value, more mature technologies, such as coal, should have lower values than younger technologies, such as solar. A setting of 30% implies an average of roughly 1% annual improvement, which is very substantial.//**Electricity: Lignite : ** This policy should generally be set to zero unless you are exploring a scenario with unusual and unexpected technological advancement. If setting a non-zero value, more mature technologies, such as coal, should have lower values than younger technologies, such as solar. A setting of 30% implies an average of roughly 1% annual improvement, which is very substantial.//**Electricity: Offshore Wind : ** This policy should generally be set to zero unless you are exploring a scenario with unusual and unexpected technological advancement. If setting a non-zero value, more mature technologies, such as coal, should have lower values than younger technologies, such as solar. A setting of 30% implies an average of roughly 1% annual improvement, which is very substantial. | architectural-design.html#rnd | research-and-development.html | none | 0 | 0
Research and Development | Capital Cost Reduction | RnD Electricity Capital Cost Perc Reduction | solar PV es |  | Electricity: Solar PV |  | 97 | Yes | R&D Capital Cost Reductions | RnD electricity capital cost reduction | 0% | 40% | 1% | % reduction in cost | **Description:** This policy causes the capital cost of the selected type(s) of equipment to decline by the set percentage over the course of the model run. The R&D progress caused by this policy is additional to any R&D necessary to comply with other policies, such as tighter fuel economy standards. No costs associated with conducting this additional R&D (such as investments in laboratories or engineers' salaries) are included in the model. // **Guidance for setting values: **//**Electricity: Hard Coal : ** This policy should generally be set to zero unless you are exploring a scenario with unusual and unexpected technological advancement. If setting a non-zero value, more mature technologies, such as coal, should have lower values than younger technologies, such as solar. A setting of 30% implies an average of roughly 1% annual improvement, which is very substantial.//**Electricity: Natural Gas Nonpeaker : ** This policy should generally be set to zero unless you are exploring a scenario with unusual and unexpected technological advancement. If setting a non-zero value, more mature technologies, such as coal, should have lower values than younger technologies, such as solar. A setting of 30% implies an average of roughly 1% annual improvement, which is very substantial.//**Electricity: Nuclear : ** This policy should generally be set to zero unless you are exploring a scenario with unusual and unexpected technological advancement. If setting a non-zero value, more mature technologies, such as coal, should have lower values than younger technologies, such as solar. A setting of 30% implies an average of roughly 1% annual improvement, which is very substantial.//**Electricity: Hydro : ** This policy should generally be set to zero unless you are exploring a scenario with unusual and unexpected technological advancement. If setting a non-zero value, more mature technologies, such as coal, should have lower values than younger technologies, such as solar. A setting of 30% implies an average of roughly 1% annual improvement, which is very substantial.//**Electricity: Onshore Wind : ** This policy should generally be set to zero unless you are exploring a scenario with unusual and unexpected technological advancement. If setting a non-zero value, more mature technologies, such as coal, should have lower values than younger technologies, such as solar. A setting of 30% implies an average of roughly 1% annual improvement, which is very substantial.//**Electricity: Solar PV : ** This policy should generally be set to zero unless you are exploring a scenario with unusual and unexpected technological advancement. If setting a non-zero value, more mature technologies, such as coal, should have lower values than younger technologies, such as solar. A setting of 30% implies an average of roughly 1% annual improvement, which is very substantial.//**Electricity: Solar Thermal : ** This policy should generally be set to zero unless you are exploring a scenario with unusual and unexpected technological advancement. If setting a non-zero value, more mature technologies, such as coal, should have lower values than younger technologies, such as solar. A setting of 30% implies an average of roughly 1% annual improvement, which is very substantial.//**Electricity: Biomass : ** This policy should generally be set to zero unless you are exploring a scenario with unusual and unexpected technological advancement. If setting a non-zero value, more mature technologies, such as coal, should have lower values than younger technologies, such as solar. A setting of 30% implies an average of roughly 1% annual improvement, which is very substantial.//**Electricity: Natural Gas Peaker : ** This policy should generally be set to zero unless you are exploring a scenario with unusual and unexpected technological advancement. If setting a non-zero value, more mature technologies, such as coal, should have lower values than younger technologies, such as solar. A setting of 30% implies an average of roughly 1% annual improvement, which is very substantial.//**Electricity: Lignite : ** This policy should generally be set to zero unless you are exploring a scenario with unusual and unexpected technological advancement. If setting a non-zero value, more mature technologies, such as coal, should have lower values than younger technologies, such as solar. A setting of 30% implies an average of roughly 1% annual improvement, which is very substantial.//**Electricity: Offshore Wind : ** This policy should generally be set to zero unless you are exploring a scenario with unusual and unexpected technological advancement. If setting a non-zero value, more mature technologies, such as coal, should have lower values than younger technologies, such as solar. A setting of 30% implies an average of roughly 1% annual improvement, which is very substantial. | architectural-design.html#rnd | research-and-development.html | none | 0 | 0
Research and Development | Capital Cost Reduction | RnD Electricity Capital Cost Perc Reduction | solar thermal es |  | Electricity: Solar Thermal |  | 98 | Yes | R&D Capital Cost Reductions | RnD electricity capital cost reduction | 0% | 40% | 1% | % reduction in cost | **Description:** This policy causes the capital cost of the selected type(s) of equipment to decline by the set percentage over the course of the model run. The R&D progress caused by this policy is additional to any R&D necessary to comply with other policies, such as tighter fuel economy standards. No costs associated with conducting this additional R&D (such as investments in laboratories or engineers' salaries) are included in the model. // **Guidance for setting values: **//**Electricity: Hard Coal : ** This policy should generally be set to zero unless you are exploring a scenario with unusual and unexpected technological advancement. If setting a non-zero value, more mature technologies, such as coal, should have lower values than younger technologies, such as solar. A setting of 30% implies an average of roughly 1% annual improvement, which is very substantial.//**Electricity: Natural Gas Nonpeaker : ** This policy should generally be set to zero unless you are exploring a scenario with unusual and unexpected technological advancement. If setting a non-zero value, more mature technologies, such as coal, should have lower values than younger technologies, such as solar. A setting of 30% implies an average of roughly 1% annual improvement, which is very substantial.//**Electricity: Nuclear : ** This policy should generally be set to zero unless you are exploring a scenario with unusual and unexpected technological advancement. If setting a non-zero value, more mature technologies, such as coal, should have lower values than younger technologies, such as solar. A setting of 30% implies an average of roughly 1% annual improvement, which is very substantial.//**Electricity: Hydro : ** This policy should generally be set to zero unless you are exploring a scenario with unusual and unexpected technological advancement. If setting a non-zero value, more mature technologies, such as coal, should have lower values than younger technologies, such as solar. A setting of 30% implies an average of roughly 1% annual improvement, which is very substantial.//**Electricity: Onshore Wind : ** This policy should generally be set to zero unless you are exploring a scenario with unusual and unexpected technological advancement. If setting a non-zero value, more mature technologies, such as coal, should have lower values than younger technologies, such as solar. A setting of 30% implies an average of roughly 1% annual improvement, which is very substantial.//**Electricity: Solar PV : ** This policy should generally be set to zero unless you are exploring a scenario with unusual and unexpected technological advancement. If setting a non-zero value, more mature technologies, such as coal, should have lower values than younger technologies, such as solar. A setting of 30% implies an average of roughly 1% annual improvement, which is very substantial.//**Electricity: Solar Thermal : ** This policy should generally be set to zero unless you are exploring a scenario with unusual and unexpected technological advancement. If setting a non-zero value, more mature technologies, such as coal, should have lower values than younger technologies, such as solar. A setting of 30% implies an average of roughly 1% annual improvement, which is very substantial.//**Electricity: Biomass : ** This policy should generally be set to zero unless you are exploring a scenario with unusual and unexpected technological advancement. If setting a non-zero value, more mature technologies, such as coal, should have lower values than younger technologies, such as solar. A setting of 30% implies an average of roughly 1% annual improvement, which is very substantial.//**Electricity: Natural Gas Peaker : ** This policy should generally be set to zero unless you are exploring a scenario with unusual and unexpected technological advancement. If setting a non-zero value, more mature technologies, such as coal, should have lower values than younger technologies, such as solar. A setting of 30% implies an average of roughly 1% annual improvement, which is very substantial.//**Electricity: Lignite : ** This policy should generally be set to zero unless you are exploring a scenario with unusual and unexpected technological advancement. If setting a non-zero value, more mature technologies, such as coal, should have lower values than younger technologies, such as solar. A setting of 30% implies an average of roughly 1% annual improvement, which is very substantial.//**Electricity: Offshore Wind : ** This policy should generally be set to zero unless you are exploring a scenario with unusual and unexpected technological advancement. If setting a non-zero value, more mature technologies, such as coal, should have lower values than younger technologies, such as solar. A setting of 30% implies an average of roughly 1% annual improvement, which is very substantial. | architectural-design.html#rnd | research-and-development.html | none | 0 | 0
Research and Development | Capital Cost Reduction | RnD Electricity Capital Cost Perc Reduction | biomass es |  | Electricity: Biomass |  | 99 | Yes | R&D Capital Cost Reductions | RnD electricity capital cost reduction | 0% | 40% | 1% | % reduction in cost | **Description:** This policy causes the capital cost of the selected type(s) of equipment to decline by the set percentage over the course of the model run. The R&D progress caused by this policy is additional to any R&D necessary to comply with other policies, such as tighter fuel economy standards. No costs associated with conducting this additional R&D (such as investments in laboratories or engineers' salaries) are included in the model. // **Guidance for setting values: **//**Electricity: Hard Coal : ** This policy should generally be set to zero unless you are exploring a scenario with unusual and unexpected technological advancement. If setting a non-zero value, more mature technologies, such as coal, should have lower values than younger technologies, such as solar. A setting of 30% implies an average of roughly 1% annual improvement, which is very substantial.//**Electricity: Natural Gas Nonpeaker : ** This policy should generally be set to zero unless you are exploring a scenario with unusual and unexpected technological advancement. If setting a non-zero value, more mature technologies, such as coal, should have lower values than younger technologies, such as solar. A setting of 30% implies an average of roughly 1% annual improvement, which is very substantial.//**Electricity: Nuclear : ** This policy should generally be set to zero unless you are exploring a scenario with unusual and unexpected technological advancement. If setting a non-zero value, more mature technologies, such as coal, should have lower values than younger technologies, such as solar. A setting of 30% implies an average of roughly 1% annual improvement, which is very substantial.//**Electricity: Hydro : ** This policy should generally be set to zero unless you are exploring a scenario with unusual and unexpected technological advancement. If setting a non-zero value, more mature technologies, such as coal, should have lower values than younger technologies, such as solar. A setting of 30% implies an average of roughly 1% annual improvement, which is very substantial.//**Electricity: Onshore Wind : ** This policy should generally be set to zero unless you are exploring a scenario with unusual and unexpected technological advancement. If setting a non-zero value, more mature technologies, such as coal, should have lower values than younger technologies, such as solar. A setting of 30% implies an average of roughly 1% annual improvement, which is very substantial.//**Electricity: Solar PV : ** This policy should generally be set to zero unless you are exploring a scenario with unusual and unexpected technological advancement. If setting a non-zero value, more mature technologies, such as coal, should have lower values than younger technologies, such as solar. A setting of 30% implies an average of roughly 1% annual improvement, which is very substantial.//**Electricity: Solar Thermal : ** This policy should generally be set to zero unless you are exploring a scenario with unusual and unexpected technological advancement. If setting a non-zero value, more mature technologies, such as coal, should have lower values than younger technologies, such as solar. A setting of 30% implies an average of roughly 1% annual improvement, which is very substantial.//**Electricity: Biomass : ** This policy should generally be set to zero unless you are exploring a scenario with unusual and unexpected technological advancement. If setting a non-zero value, more mature technologies, such as coal, should have lower values than younger technologies, such as solar. A setting of 30% implies an average of roughly 1% annual improvement, which is very substantial.//**Electricity: Natural Gas Peaker : ** This policy should generally be set to zero unless you are exploring a scenario with unusual and unexpected technological advancement. If setting a non-zero value, more mature technologies, such as coal, should have lower values than younger technologies, such as solar. A setting of 30% implies an average of roughly 1% annual improvement, which is very substantial.//**Electricity: Lignite : ** This policy should generally be set to zero unless you are exploring a scenario with unusual and unexpected technological advancement. If setting a non-zero value, more mature technologies, such as coal, should have lower values than younger technologies, such as solar. A setting of 30% implies an average of roughly 1% annual improvement, which is very substantial.//**Electricity: Offshore Wind : ** This policy should generally be set to zero unless you are exploring a scenario with unusual and unexpected technological advancement. If setting a non-zero value, more mature technologies, such as coal, should have lower values than younger technologies, such as solar. A setting of 30% implies an average of roughly 1% annual improvement, which is very substantial. | architectural-design.html#rnd | research-and-development.html | none | 0 | 0
Research and Development | Capital Cost Reduction | RnD Electricity Capital Cost Perc Reduction | natural gas peaker es |  | Electricity: Natural Gas Peaker |  | 192 | Yes | R&D Capital Cost Reductions | RnD electricity capital cost reduction | 0% | 40% | 1% | % reduction in cost | **Description:** This policy causes the capital cost of the selected type(s) of equipment to decline by the set percentage over the course of the model run. The R&D progress caused by this policy is additional to any R&D necessary to comply with other policies, such as tighter fuel economy standards. No costs associated with conducting this additional R&D (such as investments in laboratories or engineers' salaries) are included in the model. // **Guidance for setting values: **//**Electricity: Hard Coal : ** This policy should generally be set to zero unless you are exploring a scenario with unusual and unexpected technological advancement. If setting a non-zero value, more mature technologies, such as coal, should have lower values than younger technologies, such as solar. A setting of 30% implies an average of roughly 1% annual improvement, which is very substantial.//**Electricity: Natural Gas Nonpeaker : ** This policy should generally be set to zero unless you are exploring a scenario with unusual and unexpected technological advancement. If setting a non-zero value, more mature technologies, such as coal, should have lower values than younger technologies, such as solar. A setting of 30% implies an average of roughly 1% annual improvement, which is very substantial.//**Electricity: Nuclear : ** This policy should generally be set to zero unless you are exploring a scenario with unusual and unexpected technological advancement. If setting a non-zero value, more mature technologies, such as coal, should have lower values than younger technologies, such as solar. A setting of 30% implies an average of roughly 1% annual improvement, which is very substantial.//**Electricity: Hydro : ** This policy should generally be set to zero unless you are exploring a scenario with unusual and unexpected technological advancement. If setting a non-zero value, more mature technologies, such as coal, should have lower values than younger technologies, such as solar. A setting of 30% implies an average of roughly 1% annual improvement, which is very substantial.//**Electricity: Onshore Wind : ** This policy should generally be set to zero unless you are exploring a scenario with unusual and unexpected technological advancement. If setting a non-zero value, more mature technologies, such as coal, should have lower values than younger technologies, such as solar. A setting of 30% implies an average of roughly 1% annual improvement, which is very substantial.//**Electricity: Solar PV : ** This policy should generally be set to zero unless you are exploring a scenario with unusual and unexpected technological advancement. If setting a non-zero value, more mature technologies, such as coal, should have lower values than younger technologies, such as solar. A setting of 30% implies an average of roughly 1% annual improvement, which is very substantial.//**Electricity: Solar Thermal : ** This policy should generally be set to zero unless you are exploring a scenario with unusual and unexpected technological advancement. If setting a non-zero value, more mature technologies, such as coal, should have lower values than younger technologies, such as solar. A setting of 30% implies an average of roughly 1% annual improvement, which is very substantial.//**Electricity: Biomass : ** This policy should generally be set to zero unless you are exploring a scenario with unusual and unexpected technological advancement. If setting a non-zero value, more mature technologies, such as coal, should have lower values than younger technologies, such as solar. A setting of 30% implies an average of roughly 1% annual improvement, which is very substantial.//**Electricity: Natural Gas Peaker : ** This policy should generally be set to zero unless you are exploring a scenario with unusual and unexpected technological advancement. If setting a non-zero value, more mature technologies, such as coal, should have lower values than younger technologies, such as solar. A setting of 30% implies an average of roughly 1% annual improvement, which is very substantial.//**Electricity: Lignite : ** This policy should generally be set to zero unless you are exploring a scenario with unusual and unexpected technological advancement. If setting a non-zero value, more mature technologies, such as coal, should have lower values than younger technologies, such as solar. A setting of 30% implies an average of roughly 1% annual improvement, which is very substantial.//**Electricity: Offshore Wind : ** This policy should generally be set to zero unless you are exploring a scenario with unusual and unexpected technological advancement. If setting a non-zero value, more mature technologies, such as coal, should have lower values than younger technologies, such as solar. A setting of 30% implies an average of roughly 1% annual improvement, which is very substantial. | architectural-design.html#rnd | research-and-development.html | none | 0 | 0
Research and Development | Capital Cost Reduction | RnD Electricity Capital Cost Perc Reduction | lignite es |  | Electricity: Lignite |  | 180 | Yes | R&D Capital Cost Reductions | RnD electricity capital cost reduction | 0% | 40% | 1% | % reduction in cost | **Description:** This policy causes the capital cost of the selected type(s) of equipment to decline by the set percentage over the course of the model run. The R&D progress caused by this policy is additional to any R&D necessary to comply with other policies, such as tighter fuel economy standards. No costs associated with conducting this additional R&D (such as investments in laboratories or engineers' salaries) are included in the model. // **Guidance for setting values: **//**Electricity: Hard Coal : ** This policy should generally be set to zero unless you are exploring a scenario with unusual and unexpected technological advancement. If setting a non-zero value, more mature technologies, such as coal, should have lower values than younger technologies, such as solar. A setting of 30% implies an average of roughly 1% annual improvement, which is very substantial.//**Electricity: Natural Gas Nonpeaker : ** This policy should generally be set to zero unless you are exploring a scenario with unusual and unexpected technological advancement. If setting a non-zero value, more mature technologies, such as coal, should have lower values than younger technologies, such as solar. A setting of 30% implies an average of roughly 1% annual improvement, which is very substantial.//**Electricity: Nuclear : ** This policy should generally be set to zero unless you are exploring a scenario with unusual and unexpected technological advancement. If setting a non-zero value, more mature technologies, such as coal, should have lower values than younger technologies, such as solar. A setting of 30% implies an average of roughly 1% annual improvement, which is very substantial.//**Electricity: Hydro : ** This policy should generally be set to zero unless you are exploring a scenario with unusual and unexpected technological advancement. If setting a non-zero value, more mature technologies, such as coal, should have lower values than younger technologies, such as solar. A setting of 30% implies an average of roughly 1% annual improvement, which is very substantial.//**Electricity: Onshore Wind : ** This policy should generally be set to zero unless you are exploring a scenario with unusual and unexpected technological advancement. If setting a non-zero value, more mature technologies, such as coal, should have lower values than younger technologies, such as solar. A setting of 30% implies an average of roughly 1% annual improvement, which is very substantial.//**Electricity: Solar PV : ** This policy should generally be set to zero unless you are exploring a scenario with unusual and unexpected technological advancement. If setting a non-zero value, more mature technologies, such as coal, should have lower values than younger technologies, such as solar. A setting of 30% implies an average of roughly 1% annual improvement, which is very substantial.//**Electricity: Solar Thermal : ** This policy should generally be set to zero unless you are exploring a scenario with unusual and unexpected technological advancement. If setting a non-zero value, more mature technologies, such as coal, should have lower values than younger technologies, such as solar. A setting of 30% implies an average of roughly 1% annual improvement, which is very substantial.//**Electricity: Biomass : ** This policy should generally be set to zero unless you are exploring a scenario with unusual and unexpected technological advancement. If setting a non-zero value, more mature technologies, such as coal, should have lower values than younger technologies, such as solar. A setting of 30% implies an average of roughly 1% annual improvement, which is very substantial.//**Electricity: Natural Gas Peaker : ** This policy should generally be set to zero unless you are exploring a scenario with unusual and unexpected technological advancement. If setting a non-zero value, more mature technologies, such as coal, should have lower values than younger technologies, such as solar. A setting of 30% implies an average of roughly 1% annual improvement, which is very substantial.//**Electricity: Lignite : ** This policy should generally be set to zero unless you are exploring a scenario with unusual and unexpected technological advancement. If setting a non-zero value, more mature technologies, such as coal, should have lower values than younger technologies, such as solar. A setting of 30% implies an average of roughly 1% annual improvement, which is very substantial.//**Electricity: Offshore Wind : ** This policy should generally be set to zero unless you are exploring a scenario with unusual and unexpected technological advancement. If setting a non-zero value, more mature technologies, such as coal, should have lower values than younger technologies, such as solar. A setting of 30% implies an average of roughly 1% annual improvement, which is very substantial. | architectural-design.html#rnd | research-and-development.html | none | 0 | 0
Research and Development | Capital Cost Reduction | RnD Electricity Capital Cost Perc Reduction | offshore wind es |  | Electricity: Offshore Wind |  | 183 | Yes | R&D Capital Cost Reductions | RnD electricity capital cost reduction | 0% | 40% | 1% | % reduction in cost | **Description:** This policy causes the capital cost of the selected type(s) of equipment to decline by the set percentage over the course of the model run. The R&D progress caused by this policy is additional to any R&D necessary to comply with other policies, such as tighter fuel economy standards. No costs associated with conducting this additional R&D (such as investments in laboratories or engineers' salaries) are included in the model. // **Guidance for setting values: **//**Electricity: Hard Coal : ** This policy should generally be set to zero unless you are exploring a scenario with unusual and unexpected technological advancement. If setting a non-zero value, more mature technologies, such as coal, should have lower values than younger technologies, such as solar. A setting of 30% implies an average of roughly 1% annual improvement, which is very substantial.//**Electricity: Natural Gas Nonpeaker : ** This policy should generally be set to zero unless you are exploring a scenario with unusual and unexpected technological advancement. If setting a non-zero value, more mature technologies, such as coal, should have lower values than younger technologies, such as solar. A setting of 30% implies an average of roughly 1% annual improvement, which is very substantial.//**Electricity: Nuclear : ** This policy should generally be set to zero unless you are exploring a scenario with unusual and unexpected technological advancement. If setting a non-zero value, more mature technologies, such as coal, should have lower values than younger technologies, such as solar. A setting of 30% implies an average of roughly 1% annual improvement, which is very substantial.//**Electricity: Hydro : ** This policy should generally be set to zero unless you are exploring a scenario with unusual and unexpected technological advancement. If setting a non-zero value, more mature technologies, such as coal, should have lower values than younger technologies, such as solar. A setting of 30% implies an average of roughly 1% annual improvement, which is very substantial.//**Electricity: Onshore Wind : ** This policy should generally be set to zero unless you are exploring a scenario with unusual and unexpected technological advancement. If setting a non-zero value, more mature technologies, such as coal, should have lower values than younger technologies, such as solar. A setting of 30% implies an average of roughly 1% annual improvement, which is very substantial.//**Electricity: Solar PV : ** This policy should generally be set to zero unless you are exploring a scenario with unusual and unexpected technological advancement. If setting a non-zero value, more mature technologies, such as coal, should have lower values than younger technologies, such as solar. A setting of 30% implies an average of roughly 1% annual improvement, which is very substantial.//**Electricity: Solar Thermal : ** This policy should generally be set to zero unless you are exploring a scenario with unusual and unexpected technological advancement. If setting a non-zero value, more mature technologies, such as coal, should have lower values than younger technologies, such as solar. A setting of 30% implies an average of roughly 1% annual improvement, which is very substantial.//**Electricity: Biomass : ** This policy should generally be set to zero unless you are exploring a scenario with unusual and unexpected technological advancement. If setting a non-zero value, more mature technologies, such as coal, should have lower values than younger technologies, such as solar. A setting of 30% implies an average of roughly 1% annual improvement, which is very substantial.//**Electricity: Natural Gas Peaker : ** This policy should generally be set to zero unless you are exploring a scenario with unusual and unexpected technological advancement. If setting a non-zero value, more mature technologies, such as coal, should have lower values than younger technologies, such as solar. A setting of 30% implies an average of roughly 1% annual improvement, which is very substantial.//**Electricity: Lignite : ** This policy should generally be set to zero unless you are exploring a scenario with unusual and unexpected technological advancement. If setting a non-zero value, more mature technologies, such as coal, should have lower values than younger technologies, such as solar. A setting of 30% implies an average of roughly 1% annual improvement, which is very substantial.//**Electricity: Offshore Wind : ** This policy should generally be set to zero unless you are exploring a scenario with unusual and unexpected technological advancement. If setting a non-zero value, more mature technologies, such as coal, should have lower values than younger technologies, such as solar. A setting of 30% implies an average of roughly 1% annual improvement, which is very substantial. | architectural-design.html#rnd | research-and-development.html | none | 0 | 0
Research and Development | Capital Cost Reduction | RnD Industry Capital Cost Perc Reduction | agriculture and forestry 01T03 |  | Industry: Agriculture and Forestry |  | 1462 | Yes | R&D Capital Cost Reductions | RnD industry capital cost reduction | 0% | 40% | 1% | % reduction in cost | **Description:** This policy causes the capital cost of the selected type(s) of equipment to decline by the set percentage over the course of the model run. The R&D progress caused by this policy is additional to any R&D necessary to comply with other policies, such as tighter fuel economy standards. No costs associated with conducting this additional R&D (such as investments in laboratories or engineers' salaries) are included in the model. // **Guidance for setting values: **//**Industry: Agriculture and Forestry : ** This policy should generally be set to zero unless you are exploring a scenario with unusual and unexpected technological advancement. If setting a non-zero value, more mature technologies, such as coal, should have lower values than younger technologies, such as solar. A setting of 30% implies an average of roughly 1% annual improvement, which is very substantial.//**Industry: Coal Mining : ** This policy should generally be set to zero unless you are exploring a scenario with unusual and unexpected technological advancement. If setting a non-zero value, more mature technologies, such as coal, should have lower values than younger technologies, such as solar. A setting of 30% implies an average of roughly 1% annual improvement, which is very substantial.//**Industry: Oil and Gas Extraction : ** This policy should generally be set to zero unless you are exploring a scenario with unusual and unexpected technological advancement. If setting a non-zero value, more mature technologies, such as coal, should have lower values than younger technologies, such as solar. A setting of 30% implies an average of roughly 1% annual improvement, which is very substantial.//**Industry: Other Mining and Quarrying : ** This policy should generally be set to zero unless you are exploring a scenario with unusual and unexpected technological advancement. If setting a non-zero value, more mature technologies, such as coal, should have lower values than younger technologies, such as solar. A setting of 30% implies an average of roughly 1% annual improvement, which is very substantial.//**Industry: Food Beverage and Tobacco : ** This policy should generally be set to zero unless you are exploring a scenario with unusual and unexpected technological advancement. If setting a non-zero value, more mature technologies, such as coal, should have lower values than younger technologies, such as solar. A setting of 30% implies an average of roughly 1% annual improvement, which is very substantial.//**Industry: Textiles Apparel and Leather : ** This policy should generally be set to zero unless you are exploring a scenario with unusual and unexpected technological advancement. If setting a non-zero value, more mature technologies, such as coal, should have lower values than younger technologies, such as solar. A setting of 30% implies an average of roughly 1% annual improvement, which is very substantial.//**Industry: Wood Products : ** This policy should generally be set to zero unless you are exploring a scenario with unusual and unexpected technological advancement. If setting a non-zero value, more mature technologies, such as coal, should have lower values than younger technologies, such as solar. A setting of 30% implies an average of roughly 1% annual improvement, which is very substantial.//**Industry: Pulp Paper and Printing : ** This policy should generally be set to zero unless you are exploring a scenario with unusual and unexpected technological advancement. If setting a non-zero value, more mature technologies, such as coal, should have lower values than younger technologies, such as solar. A setting of 30% implies an average of roughly 1% annual improvement, which is very substantial.//**Industry: Refined Petroleum and Coke : ** This policy should generally be set to zero unless you are exploring a scenario with unusual and unexpected technological advancement. If setting a non-zero value, more mature technologies, such as coal, should have lower values than younger technologies, such as solar. A setting of 30% implies an average of roughly 1% annual improvement, which is very substantial.//**Industry: Chemicals : ** This policy should generally be set to zero unless you are exploring a scenario with unusual and unexpected technological advancement. If setting a non-zero value, more mature technologies, such as coal, should have lower values than younger technologies, such as solar. A setting of 30% implies an average of roughly 1% annual improvement, which is very substantial.//**Industry: Rubber and Plastic Products : ** This policy should generally be set to zero unless you are exploring a scenario with unusual and unexpected technological advancement. If setting a non-zero value, more mature technologies, such as coal, should have lower values than younger technologies, such as solar. A setting of 30% implies an average of roughly 1% annual improvement, which is very substantial.//**Industry: Glass and Glass Products : ** This policy should generally be set to zero unless you are exploring a scenario with unusual and unexpected technological advancement. If setting a non-zero value, more mature technologies, such as coal, should have lower values than younger technologies, such as solar. A setting of 30% implies an average of roughly 1% annual improvement, which is very substantial.//**Industry: Cement and Other Nonmetallic Minerals : ** This policy should generally be set to zero unless you are exploring a scenario with unusual and unexpected technological advancement. If setting a non-zero value, more mature technologies, such as coal, should have lower values than younger technologies, such as solar. A setting of 30% implies an average of roughly 1% annual improvement, which is very substantial.//**Industry: Iron and Steel : ** This policy should generally be set to zero unless you are exploring a scenario with unusual and unexpected technological advancement. If setting a non-zero value, more mature technologies, such as coal, should have lower values than younger technologies, such as solar. A setting of 30% implies an average of roughly 1% annual improvement, which is very substantial.//**Industry: Other Metals : ** This policy should generally be set to zero unless you are exploring a scenario with unusual and unexpected technological advancement. If setting a non-zero value, more mature technologies, such as coal, should have lower values than younger technologies, such as solar. A setting of 30% implies an average of roughly 1% annual improvement, which is very substantial.//**Industry: Metal Products Except Machinery and Vehicles : ** This policy should generally be set to zero unless you are exploring a scenario with unusual and unexpected technological advancement. If setting a non-zero value, more mature technologies, such as coal, should have lower values than younger technologies, such as solar. A setting of 30% implies an average of roughly 1% annual improvement, which is very substantial.//**Industry: Computers and Electronics : ** This policy should generally be set to zero unless you are exploring a scenario with unusual and unexpected technological advancement. If setting a non-zero value, more mature technologies, such as coal, should have lower values than younger technologies, such as solar. A setting of 30% implies an average of roughly 1% annual improvement, which is very substantial.//**Industry: Appliances and Electrical Equipment : ** This policy should generally be set to zero unless you are exploring a scenario with unusual and unexpected technological advancement. If setting a non-zero value, more mature technologies, such as coal, should have lower values than younger technologies, such as solar. A setting of 30% implies an average of roughly 1% annual improvement, which is very substantial.//**Industry: Other Machinery : ** This policy should generally be set to zero unless you are exploring a scenario with unusual and unexpected technological advancement. If setting a non-zero value, more mature technologies, such as coal, should have lower values than younger technologies, such as solar. A setting of 30% implies an average of roughly 1% annual improvement, which is very substantial.//**Industry: Road Vehicles : ** This policy should generally be set to zero unless you are exploring a scenario with unusual and unexpected technological advancement. If setting a non-zero value, more mature technologies, such as coal, should have lower values than younger technologies, such as solar. A setting of 30% implies an average of roughly 1% annual improvement, which is very substantial.//**Industry: Nonroad Vehicles : ** This policy should generally be set to zero unless you are exploring a scenario with unusual and unexpected technological advancement. If setting a non-zero value, more mature technologies, such as coal, should have lower values than younger technologies, such as solar. A setting of 30% implies an average of roughly 1% annual improvement, which is very substantial.//**Industry: Other Manufacturing : ** This policy should generally be set to zero unless you are exploring a scenario with unusual and unexpected technological advancement. If setting a non-zero value, more mature technologies, such as coal, should have lower values than younger technologies, such as solar. A setting of 30% implies an average of roughly 1% annual improvement, which is very substantial.//**Industry: Energy Pipelines and Gas Processing : ** This policy should generally be set to zero unless you are exploring a scenario with unusual and unexpected technological advancement. If setting a non-zero value, more mature technologies, such as coal, should have lower values than younger technologies, such as solar. A setting of 30% implies an average of roughly 1% annual improvement, which is very substantial.//**Industry: Water and Waste : ** This policy should generally be set to zero unless you are exploring a scenario with unusual and unexpected technological advancement. If setting a non-zero value, more mature technologies, such as coal, should have lower values than younger technologies, such as solar. A setting of 30% implies an average of roughly 1% annual improvement, which is very substantial.//**Industry: Construction : ** This policy should generally be set to zero unless you are exploring a scenario with unusual and unexpected technological advancement. If setting a non-zero value, more mature technologies, such as coal, should have lower values than younger technologies, such as solar. A setting of 30% implies an average of roughly 1% annual improvement, which is very substantial. | architectural-design.html#rnd | research-and-development.html | none | 0 | 0
Research and Development | Capital Cost Reduction | RnD Industry Capital Cost Perc Reduction | coal mining 05 |  | Industry: Coal Mining |  | 1463 | Yes | R&D Capital Cost Reductions | RnD industry capital cost reduction | 0% | 40% | 1% | % reduction in cost | **Description:** This policy causes the capital cost of the selected type(s) of equipment to decline by the set percentage over the course of the model run. The R&D progress caused by this policy is additional to any R&D necessary to comply with other policies, such as tighter fuel economy standards. No costs associated with conducting this additional R&D (such as investments in laboratories or engineers' salaries) are included in the model. // **Guidance for setting values: **//**Industry: Agriculture and Forestry : ** This policy should generally be set to zero unless you are exploring a scenario with unusual and unexpected technological advancement. If setting a non-zero value, more mature technologies, such as coal, should have lower values than younger technologies, such as solar. A setting of 30% implies an average of roughly 1% annual improvement, which is very substantial.//**Industry: Coal Mining : ** This policy should generally be set to zero unless you are exploring a scenario with unusual and unexpected technological advancement. If setting a non-zero value, more mature technologies, such as coal, should have lower values than younger technologies, such as solar. A setting of 30% implies an average of roughly 1% annual improvement, which is very substantial.//**Industry: Oil and Gas Extraction : ** This policy should generally be set to zero unless you are exploring a scenario with unusual and unexpected technological advancement. If setting a non-zero value, more mature technologies, such as coal, should have lower values than younger technologies, such as solar. A setting of 30% implies an average of roughly 1% annual improvement, which is very substantial.//**Industry: Other Mining and Quarrying : ** This policy should generally be set to zero unless you are exploring a scenario with unusual and unexpected technological advancement. If setting a non-zero value, more mature technologies, such as coal, should have lower values than younger technologies, such as solar. A setting of 30% implies an average of roughly 1% annual improvement, which is very substantial.//**Industry: Food Beverage and Tobacco : ** This policy should generally be set to zero unless you are exploring a scenario with unusual and unexpected technological advancement. If setting a non-zero value, more mature technologies, such as coal, should have lower values than younger technologies, such as solar. A setting of 30% implies an average of roughly 1% annual improvement, which is very substantial.//**Industry: Textiles Apparel and Leather : ** This policy should generally be set to zero unless you are exploring a scenario with unusual and unexpected technological advancement. If setting a non-zero value, more mature technologies, such as coal, should have lower values than younger technologies, such as solar. A setting of 30% implies an average of roughly 1% annual improvement, which is very substantial.//**Industry: Wood Products : ** This policy should generally be set to zero unless you are exploring a scenario with unusual and unexpected technological advancement. If setting a non-zero value, more mature technologies, such as coal, should have lower values than younger technologies, such as solar. A setting of 30% implies an average of roughly 1% annual improvement, which is very substantial.//**Industry: Pulp Paper and Printing : ** This policy should generally be set to zero unless you are exploring a scenario with unusual and unexpected technological advancement. If setting a non-zero value, more mature technologies, such as coal, should have lower values than younger technologies, such as solar. A setting of 30% implies an average of roughly 1% annual improvement, which is very substantial.//**Industry: Refined Petroleum and Coke : ** This policy should generally be set to zero unless you are exploring a scenario with unusual and unexpected technological advancement. If setting a non-zero value, more mature technologies, such as coal, should have lower values than younger technologies, such as solar. A setting of 30% implies an average of roughly 1% annual improvement, which is very substantial.//**Industry: Chemicals : ** This policy should generally be set to zero unless you are exploring a scenario with unusual and unexpected technological advancement. If setting a non-zero value, more mature technologies, such as coal, should have lower values than younger technologies, such as solar. A setting of 30% implies an average of roughly 1% annual improvement, which is very substantial.//**Industry: Rubber and Plastic Products : ** This policy should generally be set to zero unless you are exploring a scenario with unusual and unexpected technological advancement. If setting a non-zero value, more mature technologies, such as coal, should have lower values than younger technologies, such as solar. A setting of 30% implies an average of roughly 1% annual improvement, which is very substantial.//**Industry: Glass and Glass Products : ** This policy should generally be set to zero unless you are exploring a scenario with unusual and unexpected technological advancement. If setting a non-zero value, more mature technologies, such as coal, should have lower values than younger technologies, such as solar. A setting of 30% implies an average of roughly 1% annual improvement, which is very substantial.//**Industry: Cement and Other Nonmetallic Minerals : ** This policy should generally be set to zero unless you are exploring a scenario with unusual and unexpected technological advancement. If setting a non-zero value, more mature technologies, such as coal, should have lower values than younger technologies, such as solar. A setting of 30% implies an average of roughly 1% annual improvement, which is very substantial.//**Industry: Iron and Steel : ** This policy should generally be set to zero unless you are exploring a scenario with unusual and unexpected technological advancement. If setting a non-zero value, more mature technologies, such as coal, should have lower values than younger technologies, such as solar. A setting of 30% implies an average of roughly 1% annual improvement, which is very substantial.//**Industry: Other Metals : ** This policy should generally be set to zero unless you are exploring a scenario with unusual and unexpected technological advancement. If setting a non-zero value, more mature technologies, such as coal, should have lower values than younger technologies, such as solar. A setting of 30% implies an average of roughly 1% annual improvement, which is very substantial.//**Industry: Metal Products Except Machinery and Vehicles : ** This policy should generally be set to zero unless you are exploring a scenario with unusual and unexpected technological advancement. If setting a non-zero value, more mature technologies, such as coal, should have lower values than younger technologies, such as solar. A setting of 30% implies an average of roughly 1% annual improvement, which is very substantial.//**Industry: Computers and Electronics : ** This policy should generally be set to zero unless you are exploring a scenario with unusual and unexpected technological advancement. If setting a non-zero value, more mature technologies, such as coal, should have lower values than younger technologies, such as solar. A setting of 30% implies an average of roughly 1% annual improvement, which is very substantial.//**Industry: Appliances and Electrical Equipment : ** This policy should generally be set to zero unless you are exploring a scenario with unusual and unexpected technological advancement. If setting a non-zero value, more mature technologies, such as coal, should have lower values than younger technologies, such as solar. A setting of 30% implies an average of roughly 1% annual improvement, which is very substantial.//**Industry: Other Machinery : ** This policy should generally be set to zero unless you are exploring a scenario with unusual and unexpected technological advancement. If setting a non-zero value, more mature technologies, such as coal, should have lower values than younger technologies, such as solar. A setting of 30% implies an average of roughly 1% annual improvement, which is very substantial.//**Industry: Road Vehicles : ** This policy should generally be set to zero unless you are exploring a scenario with unusual and unexpected technological advancement. If setting a non-zero value, more mature technologies, such as coal, should have lower values than younger technologies, such as solar. A setting of 30% implies an average of roughly 1% annual improvement, which is very substantial.//**Industry: Nonroad Vehicles : ** This policy should generally be set to zero unless you are exploring a scenario with unusual and unexpected technological advancement. If setting a non-zero value, more mature technologies, such as coal, should have lower values than younger technologies, such as solar. A setting of 30% implies an average of roughly 1% annual improvement, which is very substantial.//**Industry: Other Manufacturing : ** This policy should generally be set to zero unless you are exploring a scenario with unusual and unexpected technological advancement. If setting a non-zero value, more mature technologies, such as coal, should have lower values than younger technologies, such as solar. A setting of 30% implies an average of roughly 1% annual improvement, which is very substantial.//**Industry: Energy Pipelines and Gas Processing : ** This policy should generally be set to zero unless you are exploring a scenario with unusual and unexpected technological advancement. If setting a non-zero value, more mature technologies, such as coal, should have lower values than younger technologies, such as solar. A setting of 30% implies an average of roughly 1% annual improvement, which is very substantial.//**Industry: Water and Waste : ** This policy should generally be set to zero unless you are exploring a scenario with unusual and unexpected technological advancement. If setting a non-zero value, more mature technologies, such as coal, should have lower values than younger technologies, such as solar. A setting of 30% implies an average of roughly 1% annual improvement, which is very substantial.//**Industry: Construction : ** This policy should generally be set to zero unless you are exploring a scenario with unusual and unexpected technological advancement. If setting a non-zero value, more mature technologies, such as coal, should have lower values than younger technologies, such as solar. A setting of 30% implies an average of roughly 1% annual improvement, which is very substantial. | architectural-design.html#rnd | research-and-development.html | none | 0 | 0
Research and Development | Capital Cost Reduction | RnD Industry Capital Cost Perc Reduction | oil and gas extraction 06 |  | Industry: Oil and Gas Extraction |  | 1464 | Yes | R&D Capital Cost Reductions | RnD industry capital cost reduction | 0% | 40% | 1% | % reduction in cost | **Description:** This policy causes the capital cost of the selected type(s) of equipment to decline by the set percentage over the course of the model run. The R&D progress caused by this policy is additional to any R&D necessary to comply with other policies, such as tighter fuel economy standards. No costs associated with conducting this additional R&D (such as investments in laboratories or engineers' salaries) are included in the model. // **Guidance for setting values: **//**Industry: Agriculture and Forestry : ** This policy should generally be set to zero unless you are exploring a scenario with unusual and unexpected technological advancement. If setting a non-zero value, more mature technologies, such as coal, should have lower values than younger technologies, such as solar. A setting of 30% implies an average of roughly 1% annual improvement, which is very substantial.//**Industry: Coal Mining : ** This policy should generally be set to zero unless you are exploring a scenario with unusual and unexpected technological advancement. If setting a non-zero value, more mature technologies, such as coal, should have lower values than younger technologies, such as solar. A setting of 30% implies an average of roughly 1% annual improvement, which is very substantial.//**Industry: Oil and Gas Extraction : ** This policy should generally be set to zero unless you are exploring a scenario with unusual and unexpected technological advancement. If setting a non-zero value, more mature technologies, such as coal, should have lower values than younger technologies, such as solar. A setting of 30% implies an average of roughly 1% annual improvement, which is very substantial.//**Industry: Other Mining and Quarrying : ** This policy should generally be set to zero unless you are exploring a scenario with unusual and unexpected technological advancement. If setting a non-zero value, more mature technologies, such as coal, should have lower values than younger technologies, such as solar. A setting of 30% implies an average of roughly 1% annual improvement, which is very substantial.//**Industry: Food Beverage and Tobacco : ** This policy should generally be set to zero unless you are exploring a scenario with unusual and unexpected technological advancement. If setting a non-zero value, more mature technologies, such as coal, should have lower values than younger technologies, such as solar. A setting of 30% implies an average of roughly 1% annual improvement, which is very substantial.//**Industry: Textiles Apparel and Leather : ** This policy should generally be set to zero unless you are exploring a scenario with unusual and unexpected technological advancement. If setting a non-zero value, more mature technologies, such as coal, should have lower values than younger technologies, such as solar. A setting of 30% implies an average of roughly 1% annual improvement, which is very substantial.//**Industry: Wood Products : ** This policy should generally be set to zero unless you are exploring a scenario with unusual and unexpected technological advancement. If setting a non-zero value, more mature technologies, such as coal, should have lower values than younger technologies, such as solar. A setting of 30% implies an average of roughly 1% annual improvement, which is very substantial.//**Industry: Pulp Paper and Printing : ** This policy should generally be set to zero unless you are exploring a scenario with unusual and unexpected technological advancement. If setting a non-zero value, more mature technologies, such as coal, should have lower values than younger technologies, such as solar. A setting of 30% implies an average of roughly 1% annual improvement, which is very substantial.//**Industry: Refined Petroleum and Coke : ** This policy should generally be set to zero unless you are exploring a scenario with unusual and unexpected technological advancement. If setting a non-zero value, more mature technologies, such as coal, should have lower values than younger technologies, such as solar. A setting of 30% implies an average of roughly 1% annual improvement, which is very substantial.//**Industry: Chemicals : ** This policy should generally be set to zero unless you are exploring a scenario with unusual and unexpected technological advancement. If setting a non-zero value, more mature technologies, such as coal, should have lower values than younger technologies, such as solar. A setting of 30% implies an average of roughly 1% annual improvement, which is very substantial.//**Industry: Rubber and Plastic Products : ** This policy should generally be set to zero unless you are exploring a scenario with unusual and unexpected technological advancement. If setting a non-zero value, more mature technologies, such as coal, should have lower values than younger technologies, such as solar. A setting of 30% implies an average of roughly 1% annual improvement, which is very substantial.//**Industry: Glass and Glass Products : ** This policy should generally be set to zero unless you are exploring a scenario with unusual and unexpected technological advancement. If setting a non-zero value, more mature technologies, such as coal, should have lower values than younger technologies, such as solar. A setting of 30% implies an average of roughly 1% annual improvement, which is very substantial.//**Industry: Cement and Other Nonmetallic Minerals : ** This policy should generally be set to zero unless you are exploring a scenario with unusual and unexpected technological advancement. If setting a non-zero value, more mature technologies, such as coal, should have lower values than younger technologies, such as solar. A setting of 30% implies an average of roughly 1% annual improvement, which is very substantial.//**Industry: Iron and Steel : ** This policy should generally be set to zero unless you are exploring a scenario with unusual and unexpected technological advancement. If setting a non-zero value, more mature technologies, such as coal, should have lower values than younger technologies, such as solar. A setting of 30% implies an average of roughly 1% annual improvement, which is very substantial.//**Industry: Other Metals : ** This policy should generally be set to zero unless you are exploring a scenario with unusual and unexpected technological advancement. If setting a non-zero value, more mature technologies, such as coal, should have lower values than younger technologies, such as solar. A setting of 30% implies an average of roughly 1% annual improvement, which is very substantial.//**Industry: Metal Products Except Machinery and Vehicles : ** This policy should generally be set to zero unless you are exploring a scenario with unusual and unexpected technological advancement. If setting a non-zero value, more mature technologies, such as coal, should have lower values than younger technologies, such as solar. A setting of 30% implies an average of roughly 1% annual improvement, which is very substantial.//**Industry: Computers and Electronics : ** This policy should generally be set to zero unless you are exploring a scenario with unusual and unexpected technological advancement. If setting a non-zero value, more mature technologies, such as coal, should have lower values than younger technologies, such as solar. A setting of 30% implies an average of roughly 1% annual improvement, which is very substantial.//**Industry: Appliances and Electrical Equipment : ** This policy should generally be set to zero unless you are exploring a scenario with unusual and unexpected technological advancement. If setting a non-zero value, more mature technologies, such as coal, should have lower values than younger technologies, such as solar. A setting of 30% implies an average of roughly 1% annual improvement, which is very substantial.//**Industry: Other Machinery : ** This policy should generally be set to zero unless you are exploring a scenario with unusual and unexpected technological advancement. If setting a non-zero value, more mature technologies, such as coal, should have lower values than younger technologies, such as solar. A setting of 30% implies an average of roughly 1% annual improvement, which is very substantial.//**Industry: Road Vehicles : ** This policy should generally be set to zero unless you are exploring a scenario with unusual and unexpected technological advancement. If setting a non-zero value, more mature technologies, such as coal, should have lower values than younger technologies, such as solar. A setting of 30% implies an average of roughly 1% annual improvement, which is very substantial.//**Industry: Nonroad Vehicles : ** This policy should generally be set to zero unless you are exploring a scenario with unusual and unexpected technological advancement. If setting a non-zero value, more mature technologies, such as coal, should have lower values than younger technologies, such as solar. A setting of 30% implies an average of roughly 1% annual improvement, which is very substantial.//**Industry: Other Manufacturing : ** This policy should generally be set to zero unless you are exploring a scenario with unusual and unexpected technological advancement. If setting a non-zero value, more mature technologies, such as coal, should have lower values than younger technologies, such as solar. A setting of 30% implies an average of roughly 1% annual improvement, which is very substantial.//**Industry: Energy Pipelines and Gas Processing : ** This policy should generally be set to zero unless you are exploring a scenario with unusual and unexpected technological advancement. If setting a non-zero value, more mature technologies, such as coal, should have lower values than younger technologies, such as solar. A setting of 30% implies an average of roughly 1% annual improvement, which is very substantial.//**Industry: Water and Waste : ** This policy should generally be set to zero unless you are exploring a scenario with unusual and unexpected technological advancement. If setting a non-zero value, more mature technologies, such as coal, should have lower values than younger technologies, such as solar. A setting of 30% implies an average of roughly 1% annual improvement, which is very substantial.//**Industry: Construction : ** This policy should generally be set to zero unless you are exploring a scenario with unusual and unexpected technological advancement. If setting a non-zero value, more mature technologies, such as coal, should have lower values than younger technologies, such as solar. A setting of 30% implies an average of roughly 1% annual improvement, which is very substantial. | architectural-design.html#rnd | research-and-development.html | none | 0 | 0
Research and Development | Capital Cost Reduction | RnD Industry Capital Cost Perc Reduction | other mining and quarrying 07T08 |  | Industry: Other Mining and Quarrying |  | 1465 | Yes | R&D Capital Cost Reductions | RnD industry capital cost reduction | 0% | 40% | 1% | % reduction in cost | **Description:** This policy causes the capital cost of the selected type(s) of equipment to decline by the set percentage over the course of the model run. The R&D progress caused by this policy is additional to any R&D necessary to comply with other policies, such as tighter fuel economy standards. No costs associated with conducting this additional R&D (such as investments in laboratories or engineers' salaries) are included in the model. // **Guidance for setting values: **//**Industry: Agriculture and Forestry : ** This policy should generally be set to zero unless you are exploring a scenario with unusual and unexpected technological advancement. If setting a non-zero value, more mature technologies, such as coal, should have lower values than younger technologies, such as solar. A setting of 30% implies an average of roughly 1% annual improvement, which is very substantial.//**Industry: Coal Mining : ** This policy should generally be set to zero unless you are exploring a scenario with unusual and unexpected technological advancement. If setting a non-zero value, more mature technologies, such as coal, should have lower values than younger technologies, such as solar. A setting of 30% implies an average of roughly 1% annual improvement, which is very substantial.//**Industry: Oil and Gas Extraction : ** This policy should generally be set to zero unless you are exploring a scenario with unusual and unexpected technological advancement. If setting a non-zero value, more mature technologies, such as coal, should have lower values than younger technologies, such as solar. A setting of 30% implies an average of roughly 1% annual improvement, which is very substantial.//**Industry: Other Mining and Quarrying : ** This policy should generally be set to zero unless you are exploring a scenario with unusual and unexpected technological advancement. If setting a non-zero value, more mature technologies, such as coal, should have lower values than younger technologies, such as solar. A setting of 30% implies an average of roughly 1% annual improvement, which is very substantial.//**Industry: Food Beverage and Tobacco : ** This policy should generally be set to zero unless you are exploring a scenario with unusual and unexpected technological advancement. If setting a non-zero value, more mature technologies, such as coal, should have lower values than younger technologies, such as solar. A setting of 30% implies an average of roughly 1% annual improvement, which is very substantial.//**Industry: Textiles Apparel and Leather : ** This policy should generally be set to zero unless you are exploring a scenario with unusual and unexpected technological advancement. If setting a non-zero value, more mature technologies, such as coal, should have lower values than younger technologies, such as solar. A setting of 30% implies an average of roughly 1% annual improvement, which is very substantial.//**Industry: Wood Products : ** This policy should generally be set to zero unless you are exploring a scenario with unusual and unexpected technological advancement. If setting a non-zero value, more mature technologies, such as coal, should have lower values than younger technologies, such as solar. A setting of 30% implies an average of roughly 1% annual improvement, which is very substantial.//**Industry: Pulp Paper and Printing : ** This policy should generally be set to zero unless you are exploring a scenario with unusual and unexpected technological advancement. If setting a non-zero value, more mature technologies, such as coal, should have lower values than younger technologies, such as solar. A setting of 30% implies an average of roughly 1% annual improvement, which is very substantial.//**Industry: Refined Petroleum and Coke : ** This policy should generally be set to zero unless you are exploring a scenario with unusual and unexpected technological advancement. If setting a non-zero value, more mature technologies, such as coal, should have lower values than younger technologies, such as solar. A setting of 30% implies an average of roughly 1% annual improvement, which is very substantial.//**Industry: Chemicals : ** This policy should generally be set to zero unless you are exploring a scenario with unusual and unexpected technological advancement. If setting a non-zero value, more mature technologies, such as coal, should have lower values than younger technologies, such as solar. A setting of 30% implies an average of roughly 1% annual improvement, which is very substantial.//**Industry: Rubber and Plastic Products : ** This policy should generally be set to zero unless you are exploring a scenario with unusual and unexpected technological advancement. If setting a non-zero value, more mature technologies, such as coal, should have lower values than younger technologies, such as solar. A setting of 30% implies an average of roughly 1% annual improvement, which is very substantial.//**Industry: Glass and Glass Products : ** This policy should generally be set to zero unless you are exploring a scenario with unusual and unexpected technological advancement. If setting a non-zero value, more mature technologies, such as coal, should have lower values than younger technologies, such as solar. A setting of 30% implies an average of roughly 1% annual improvement, which is very substantial.//**Industry: Cement and Other Nonmetallic Minerals : ** This policy should generally be set to zero unless you are exploring a scenario with unusual and unexpected technological advancement. If setting a non-zero value, more mature technologies, such as coal, should have lower values than younger technologies, such as solar. A setting of 30% implies an average of roughly 1% annual improvement, which is very substantial.//**Industry: Iron and Steel : ** This policy should generally be set to zero unless you are exploring a scenario with unusual and unexpected technological advancement. If setting a non-zero value, more mature technologies, such as coal, should have lower values than younger technologies, such as solar. A setting of 30% implies an average of roughly 1% annual improvement, which is very substantial.//**Industry: Other Metals : ** This policy should generally be set to zero unless you are exploring a scenario with unusual and unexpected technological advancement. If setting a non-zero value, more mature technologies, such as coal, should have lower values than younger technologies, such as solar. A setting of 30% implies an average of roughly 1% annual improvement, which is very substantial.//**Industry: Metal Products Except Machinery and Vehicles : ** This policy should generally be set to zero unless you are exploring a scenario with unusual and unexpected technological advancement. If setting a non-zero value, more mature technologies, such as coal, should have lower values than younger technologies, such as solar. A setting of 30% implies an average of roughly 1% annual improvement, which is very substantial.//**Industry: Computers and Electronics : ** This policy should generally be set to zero unless you are exploring a scenario with unusual and unexpected technological advancement. If setting a non-zero value, more mature technologies, such as coal, should have lower values than younger technologies, such as solar. A setting of 30% implies an average of roughly 1% annual improvement, which is very substantial.//**Industry: Appliances and Electrical Equipment : ** This policy should generally be set to zero unless you are exploring a scenario with unusual and unexpected technological advancement. If setting a non-zero value, more mature technologies, such as coal, should have lower values than younger technologies, such as solar. A setting of 30% implies an average of roughly 1% annual improvement, which is very substantial.//**Industry: Other Machinery : ** This policy should generally be set to zero unless you are exploring a scenario with unusual and unexpected technological advancement. If setting a non-zero value, more mature technologies, such as coal, should have lower values than younger technologies, such as solar. A setting of 30% implies an average of roughly 1% annual improvement, which is very substantial.//**Industry: Road Vehicles : ** This policy should generally be set to zero unless you are exploring a scenario with unusual and unexpected technological advancement. If setting a non-zero value, more mature technologies, such as coal, should have lower values than younger technologies, such as solar. A setting of 30% implies an average of roughly 1% annual improvement, which is very substantial.//**Industry: Nonroad Vehicles : ** This policy should generally be set to zero unless you are exploring a scenario with unusual and unexpected technological advancement. If setting a non-zero value, more mature technologies, such as coal, should have lower values than younger technologies, such as solar. A setting of 30% implies an average of roughly 1% annual improvement, which is very substantial.//**Industry: Other Manufacturing : ** This policy should generally be set to zero unless you are exploring a scenario with unusual and unexpected technological advancement. If setting a non-zero value, more mature technologies, such as coal, should have lower values than younger technologies, such as solar. A setting of 30% implies an average of roughly 1% annual improvement, which is very substantial.//**Industry: Energy Pipelines and Gas Processing : ** This policy should generally be set to zero unless you are exploring a scenario with unusual and unexpected technological advancement. If setting a non-zero value, more mature technologies, such as coal, should have lower values than younger technologies, such as solar. A setting of 30% implies an average of roughly 1% annual improvement, which is very substantial.//**Industry: Water and Waste : ** This policy should generally be set to zero unless you are exploring a scenario with unusual and unexpected technological advancement. If setting a non-zero value, more mature technologies, such as coal, should have lower values than younger technologies, such as solar. A setting of 30% implies an average of roughly 1% annual improvement, which is very substantial.//**Industry: Construction : ** This policy should generally be set to zero unless you are exploring a scenario with unusual and unexpected technological advancement. If setting a non-zero value, more mature technologies, such as coal, should have lower values than younger technologies, such as solar. A setting of 30% implies an average of roughly 1% annual improvement, which is very substantial. | architectural-design.html#rnd | research-and-development.html | none | 0 | 0
Research and Development | Capital Cost Reduction | RnD Industry Capital Cost Perc Reduction | food beverage and tobacco 10T12 |  | Industry: Food Beverage and Tobacco |  | 1466 | Yes | R&D Capital Cost Reductions | RnD industry capital cost reduction | 0% | 40% | 1% | % reduction in cost | **Description:** This policy causes the capital cost of the selected type(s) of equipment to decline by the set percentage over the course of the model run. The R&D progress caused by this policy is additional to any R&D necessary to comply with other policies, such as tighter fuel economy standards. No costs associated with conducting this additional R&D (such as investments in laboratories or engineers' salaries) are included in the model. // **Guidance for setting values: **//**Industry: Agriculture and Forestry : ** This policy should generally be set to zero unless you are exploring a scenario with unusual and unexpected technological advancement. If setting a non-zero value, more mature technologies, such as coal, should have lower values than younger technologies, such as solar. A setting of 30% implies an average of roughly 1% annual improvement, which is very substantial.//**Industry: Coal Mining : ** This policy should generally be set to zero unless you are exploring a scenario with unusual and unexpected technological advancement. If setting a non-zero value, more mature technologies, such as coal, should have lower values than younger technologies, such as solar. A setting of 30% implies an average of roughly 1% annual improvement, which is very substantial.//**Industry: Oil and Gas Extraction : ** This policy should generally be set to zero unless you are exploring a scenario with unusual and unexpected technological advancement. If setting a non-zero value, more mature technologies, such as coal, should have lower values than younger technologies, such as solar. A setting of 30% implies an average of roughly 1% annual improvement, which is very substantial.//**Industry: Other Mining and Quarrying : ** This policy should generally be set to zero unless you are exploring a scenario with unusual and unexpected technological advancement. If setting a non-zero value, more mature technologies, such as coal, should have lower values than younger technologies, such as solar. A setting of 30% implies an average of roughly 1% annual improvement, which is very substantial.//**Industry: Food Beverage and Tobacco : ** This policy should generally be set to zero unless you are exploring a scenario with unusual and unexpected technological advancement. If setting a non-zero value, more mature technologies, such as coal, should have lower values than younger technologies, such as solar. A setting of 30% implies an average of roughly 1% annual improvement, which is very substantial.//**Industry: Textiles Apparel and Leather : ** This policy should generally be set to zero unless you are exploring a scenario with unusual and unexpected technological advancement. If setting a non-zero value, more mature technologies, such as coal, should have lower values than younger technologies, such as solar. A setting of 30% implies an average of roughly 1% annual improvement, which is very substantial.//**Industry: Wood Products : ** This policy should generally be set to zero unless you are exploring a scenario with unusual and unexpected technological advancement. If setting a non-zero value, more mature technologies, such as coal, should have lower values than younger technologies, such as solar. A setting of 30% implies an average of roughly 1% annual improvement, which is very substantial.//**Industry: Pulp Paper and Printing : ** This policy should generally be set to zero unless you are exploring a scenario with unusual and unexpected technological advancement. If setting a non-zero value, more mature technologies, such as coal, should have lower values than younger technologies, such as solar. A setting of 30% implies an average of roughly 1% annual improvement, which is very substantial.//**Industry: Refined Petroleum and Coke : ** This policy should generally be set to zero unless you are exploring a scenario with unusual and unexpected technological advancement. If setting a non-zero value, more mature technologies, such as coal, should have lower values than younger technologies, such as solar. A setting of 30% implies an average of roughly 1% annual improvement, which is very substantial.//**Industry: Chemicals : ** This policy should generally be set to zero unless you are exploring a scenario with unusual and unexpected technological advancement. If setting a non-zero value, more mature technologies, such as coal, should have lower values than younger technologies, such as solar. A setting of 30% implies an average of roughly 1% annual improvement, which is very substantial.//**Industry: Rubber and Plastic Products : ** This policy should generally be set to zero unless you are exploring a scenario with unusual and unexpected technological advancement. If setting a non-zero value, more mature technologies, such as coal, should have lower values than younger technologies, such as solar. A setting of 30% implies an average of roughly 1% annual improvement, which is very substantial.//**Industry: Glass and Glass Products : ** This policy should generally be set to zero unless you are exploring a scenario with unusual and unexpected technological advancement. If setting a non-zero value, more mature technologies, such as coal, should have lower values than younger technologies, such as solar. A setting of 30% implies an average of roughly 1% annual improvement, which is very substantial.//**Industry: Cement and Other Nonmetallic Minerals : ** This policy should generally be set to zero unless you are exploring a scenario with unusual and unexpected technological advancement. If setting a non-zero value, more mature technologies, such as coal, should have lower values than younger technologies, such as solar. A setting of 30% implies an average of roughly 1% annual improvement, which is very substantial.//**Industry: Iron and Steel : ** This policy should generally be set to zero unless you are exploring a scenario with unusual and unexpected technological advancement. If setting a non-zero value, more mature technologies, such as coal, should have lower values than younger technologies, such as solar. A setting of 30% implies an average of roughly 1% annual improvement, which is very substantial.//**Industry: Other Metals : ** This policy should generally be set to zero unless you are exploring a scenario with unusual and unexpected technological advancement. If setting a non-zero value, more mature technologies, such as coal, should have lower values than younger technologies, such as solar. A setting of 30% implies an average of roughly 1% annual improvement, which is very substantial.//**Industry: Metal Products Except Machinery and Vehicles : ** This policy should generally be set to zero unless you are exploring a scenario with unusual and unexpected technological advancement. If setting a non-zero value, more mature technologies, such as coal, should have lower values than younger technologies, such as solar. A setting of 30% implies an average of roughly 1% annual improvement, which is very substantial.//**Industry: Computers and Electronics : ** This policy should generally be set to zero unless you are exploring a scenario with unusual and unexpected technological advancement. If setting a non-zero value, more mature technologies, such as coal, should have lower values than younger technologies, such as solar. A setting of 30% implies an average of roughly 1% annual improvement, which is very substantial.//**Industry: Appliances and Electrical Equipment : ** This policy should generally be set to zero unless you are exploring a scenario with unusual and unexpected technological advancement. If setting a non-zero value, more mature technologies, such as coal, should have lower values than younger technologies, such as solar. A setting of 30% implies an average of roughly 1% annual improvement, which is very substantial.//**Industry: Other Machinery : ** This policy should generally be set to zero unless you are exploring a scenario with unusual and unexpected technological advancement. If setting a non-zero value, more mature technologies, such as coal, should have lower values than younger technologies, such as solar. A setting of 30% implies an average of roughly 1% annual improvement, which is very substantial.//**Industry: Road Vehicles : ** This policy should generally be set to zero unless you are exploring a scenario with unusual and unexpected technological advancement. If setting a non-zero value, more mature technologies, such as coal, should have lower values than younger technologies, such as solar. A setting of 30% implies an average of roughly 1% annual improvement, which is very substantial.//**Industry: Nonroad Vehicles : ** This policy should generally be set to zero unless you are exploring a scenario with unusual and unexpected technological advancement. If setting a non-zero value, more mature technologies, such as coal, should have lower values than younger technologies, such as solar. A setting of 30% implies an average of roughly 1% annual improvement, which is very substantial.//**Industry: Other Manufacturing : ** This policy should generally be set to zero unless you are exploring a scenario with unusual and unexpected technological advancement. If setting a non-zero value, more mature technologies, such as coal, should have lower values than younger technologies, such as solar. A setting of 30% implies an average of roughly 1% annual improvement, which is very substantial.//**Industry: Energy Pipelines and Gas Processing : ** This policy should generally be set to zero unless you are exploring a scenario with unusual and unexpected technological advancement. If setting a non-zero value, more mature technologies, such as coal, should have lower values than younger technologies, such as solar. A setting of 30% implies an average of roughly 1% annual improvement, which is very substantial.//**Industry: Water and Waste : ** This policy should generally be set to zero unless you are exploring a scenario with unusual and unexpected technological advancement. If setting a non-zero value, more mature technologies, such as coal, should have lower values than younger technologies, such as solar. A setting of 30% implies an average of roughly 1% annual improvement, which is very substantial.//**Industry: Construction : ** This policy should generally be set to zero unless you are exploring a scenario with unusual and unexpected technological advancement. If setting a non-zero value, more mature technologies, such as coal, should have lower values than younger technologies, such as solar. A setting of 30% implies an average of roughly 1% annual improvement, which is very substantial. | architectural-design.html#rnd | research-and-development.html | none | 0 | 0
Research and Development | Capital Cost Reduction | RnD Industry Capital Cost Perc Reduction | textiles apparel and leather 13T15 |  | Industry: Textiles Apparel and Leather |  | 1467 | Yes | R&D Capital Cost Reductions | RnD industry capital cost reduction | 0% | 40% | 1% | % reduction in cost | **Description:** This policy causes the capital cost of the selected type(s) of equipment to decline by the set percentage over the course of the model run. The R&D progress caused by this policy is additional to any R&D necessary to comply with other policies, such as tighter fuel economy standards. No costs associated with conducting this additional R&D (such as investments in laboratories or engineers' salaries) are included in the model. // **Guidance for setting values: **//**Industry: Agriculture and Forestry : ** This policy should generally be set to zero unless you are exploring a scenario with unusual and unexpected technological advancement. If setting a non-zero value, more mature technologies, such as coal, should have lower values than younger technologies, such as solar. A setting of 30% implies an average of roughly 1% annual improvement, which is very substantial.//**Industry: Coal Mining : ** This policy should generally be set to zero unless you are exploring a scenario with unusual and unexpected technological advancement. If setting a non-zero value, more mature technologies, such as coal, should have lower values than younger technologies, such as solar. A setting of 30% implies an average of roughly 1% annual improvement, which is very substantial.//**Industry: Oil and Gas Extraction : ** This policy should generally be set to zero unless you are exploring a scenario with unusual and unexpected technological advancement. If setting a non-zero value, more mature technologies, such as coal, should have lower values than younger technologies, such as solar. A setting of 30% implies an average of roughly 1% annual improvement, which is very substantial.//**Industry: Other Mining and Quarrying : ** This policy should generally be set to zero unless you are exploring a scenario with unusual and unexpected technological advancement. If setting a non-zero value, more mature technologies, such as coal, should have lower values than younger technologies, such as solar. A setting of 30% implies an average of roughly 1% annual improvement, which is very substantial.//**Industry: Food Beverage and Tobacco : ** This policy should generally be set to zero unless you are exploring a scenario with unusual and unexpected technological advancement. If setting a non-zero value, more mature technologies, such as coal, should have lower values than younger technologies, such as solar. A setting of 30% implies an average of roughly 1% annual improvement, which is very substantial.//**Industry: Textiles Apparel and Leather : ** This policy should generally be set to zero unless you are exploring a scenario with unusual and unexpected technological advancement. If setting a non-zero value, more mature technologies, such as coal, should have lower values than younger technologies, such as solar. A setting of 30% implies an average of roughly 1% annual improvement, which is very substantial.//**Industry: Wood Products : ** This policy should generally be set to zero unless you are exploring a scenario with unusual and unexpected technological advancement. If setting a non-zero value, more mature technologies, such as coal, should have lower values than younger technologies, such as solar. A setting of 30% implies an average of roughly 1% annual improvement, which is very substantial.//**Industry: Pulp Paper and Printing : ** This policy should generally be set to zero unless you are exploring a scenario with unusual and unexpected technological advancement. If setting a non-zero value, more mature technologies, such as coal, should have lower values than younger technologies, such as solar. A setting of 30% implies an average of roughly 1% annual improvement, which is very substantial.//**Industry: Refined Petroleum and Coke : ** This policy should generally be set to zero unless you are exploring a scenario with unusual and unexpected technological advancement. If setting a non-zero value, more mature technologies, such as coal, should have lower values than younger technologies, such as solar. A setting of 30% implies an average of roughly 1% annual improvement, which is very substantial.//**Industry: Chemicals : ** This policy should generally be set to zero unless you are exploring a scenario with unusual and unexpected technological advancement. If setting a non-zero value, more mature technologies, such as coal, should have lower values than younger technologies, such as solar. A setting of 30% implies an average of roughly 1% annual improvement, which is very substantial.//**Industry: Rubber and Plastic Products : ** This policy should generally be set to zero unless you are exploring a scenario with unusual and unexpected technological advancement. If setting a non-zero value, more mature technologies, such as coal, should have lower values than younger technologies, such as solar. A setting of 30% implies an average of roughly 1% annual improvement, which is very substantial.//**Industry: Glass and Glass Products : ** This policy should generally be set to zero unless you are exploring a scenario with unusual and unexpected technological advancement. If setting a non-zero value, more mature technologies, such as coal, should have lower values than younger technologies, such as solar. A setting of 30% implies an average of roughly 1% annual improvement, which is very substantial.//**Industry: Cement and Other Nonmetallic Minerals : ** This policy should generally be set to zero unless you are exploring a scenario with unusual and unexpected technological advancement. If setting a non-zero value, more mature technologies, such as coal, should have lower values than younger technologies, such as solar. A setting of 30% implies an average of roughly 1% annual improvement, which is very substantial.//**Industry: Iron and Steel : ** This policy should generally be set to zero unless you are exploring a scenario with unusual and unexpected technological advancement. If setting a non-zero value, more mature technologies, such as coal, should have lower values than younger technologies, such as solar. A setting of 30% implies an average of roughly 1% annual improvement, which is very substantial.//**Industry: Other Metals : ** This policy should generally be set to zero unless you are exploring a scenario with unusual and unexpected technological advancement. If setting a non-zero value, more mature technologies, such as coal, should have lower values than younger technologies, such as solar. A setting of 30% implies an average of roughly 1% annual improvement, which is very substantial.//**Industry: Metal Products Except Machinery and Vehicles : ** This policy should generally be set to zero unless you are exploring a scenario with unusual and unexpected technological advancement. If setting a non-zero value, more mature technologies, such as coal, should have lower values than younger technologies, such as solar. A setting of 30% implies an average of roughly 1% annual improvement, which is very substantial.//**Industry: Computers and Electronics : ** This policy should generally be set to zero unless you are exploring a scenario with unusual and unexpected technological advancement. If setting a non-zero value, more mature technologies, such as coal, should have lower values than younger technologies, such as solar. A setting of 30% implies an average of roughly 1% annual improvement, which is very substantial.//**Industry: Appliances and Electrical Equipment : ** This policy should generally be set to zero unless you are exploring a scenario with unusual and unexpected technological advancement. If setting a non-zero value, more mature technologies, such as coal, should have lower values than younger technologies, such as solar. A setting of 30% implies an average of roughly 1% annual improvement, which is very substantial.//**Industry: Other Machinery : ** This policy should generally be set to zero unless you are exploring a scenario with unusual and unexpected technological advancement. If setting a non-zero value, more mature technologies, such as coal, should have lower values than younger technologies, such as solar. A setting of 30% implies an average of roughly 1% annual improvement, which is very substantial.//**Industry: Road Vehicles : ** This policy should generally be set to zero unless you are exploring a scenario with unusual and unexpected technological advancement. If setting a non-zero value, more mature technologies, such as coal, should have lower values than younger technologies, such as solar. A setting of 30% implies an average of roughly 1% annual improvement, which is very substantial.//**Industry: Nonroad Vehicles : ** This policy should generally be set to zero unless you are exploring a scenario with unusual and unexpected technological advancement. If setting a non-zero value, more mature technologies, such as coal, should have lower values than younger technologies, such as solar. A setting of 30% implies an average of roughly 1% annual improvement, which is very substantial.//**Industry: Other Manufacturing : ** This policy should generally be set to zero unless you are exploring a scenario with unusual and unexpected technological advancement. If setting a non-zero value, more mature technologies, such as coal, should have lower values than younger technologies, such as solar. A setting of 30% implies an average of roughly 1% annual improvement, which is very substantial.//**Industry: Energy Pipelines and Gas Processing : ** This policy should generally be set to zero unless you are exploring a scenario with unusual and unexpected technological advancement. If setting a non-zero value, more mature technologies, such as coal, should have lower values than younger technologies, such as solar. A setting of 30% implies an average of roughly 1% annual improvement, which is very substantial.//**Industry: Water and Waste : ** This policy should generally be set to zero unless you are exploring a scenario with unusual and unexpected technological advancement. If setting a non-zero value, more mature technologies, such as coal, should have lower values than younger technologies, such as solar. A setting of 30% implies an average of roughly 1% annual improvement, which is very substantial.//**Industry: Construction : ** This policy should generally be set to zero unless you are exploring a scenario with unusual and unexpected technological advancement. If setting a non-zero value, more mature technologies, such as coal, should have lower values than younger technologies, such as solar. A setting of 30% implies an average of roughly 1% annual improvement, which is very substantial. | architectural-design.html#rnd | research-and-development.html | none | 0 | 0
Research and Development | Capital Cost Reduction | RnD Industry Capital Cost Perc Reduction | wood products 16 |  | Industry: Wood Products |  | 1468 | Yes | R&D Capital Cost Reductions | RnD industry capital cost reduction | 0% | 40% | 1% | % reduction in cost | **Description:** This policy causes the capital cost of the selected type(s) of equipment to decline by the set percentage over the course of the model run. The R&D progress caused by this policy is additional to any R&D necessary to comply with other policies, such as tighter fuel economy standards. No costs associated with conducting this additional R&D (such as investments in laboratories or engineers' salaries) are included in the model. // **Guidance for setting values: **//**Industry: Agriculture and Forestry : ** This policy should generally be set to zero unless you are exploring a scenario with unusual and unexpected technological advancement. If setting a non-zero value, more mature technologies, such as coal, should have lower values than younger technologies, such as solar. A setting of 30% implies an average of roughly 1% annual improvement, which is very substantial.//**Industry: Coal Mining : ** This policy should generally be set to zero unless you are exploring a scenario with unusual and unexpected technological advancement. If setting a non-zero value, more mature technologies, such as coal, should have lower values than younger technologies, such as solar. A setting of 30% implies an average of roughly 1% annual improvement, which is very substantial.//**Industry: Oil and Gas Extraction : ** This policy should generally be set to zero unless you are exploring a scenario with unusual and unexpected technological advancement. If setting a non-zero value, more mature technologies, such as coal, should have lower values than younger technologies, such as solar. A setting of 30% implies an average of roughly 1% annual improvement, which is very substantial.//**Industry: Other Mining and Quarrying : ** This policy should generally be set to zero unless you are exploring a scenario with unusual and unexpected technological advancement. If setting a non-zero value, more mature technologies, such as coal, should have lower values than younger technologies, such as solar. A setting of 30% implies an average of roughly 1% annual improvement, which is very substantial.//**Industry: Food Beverage and Tobacco : ** This policy should generally be set to zero unless you are exploring a scenario with unusual and unexpected technological advancement. If setting a non-zero value, more mature technologies, such as coal, should have lower values than younger technologies, such as solar. A setting of 30% implies an average of roughly 1% annual improvement, which is very substantial.//**Industry: Textiles Apparel and Leather : ** This policy should generally be set to zero unless you are exploring a scenario with unusual and unexpected technological advancement. If setting a non-zero value, more mature technologies, such as coal, should have lower values than younger technologies, such as solar. A setting of 30% implies an average of roughly 1% annual improvement, which is very substantial.//**Industry: Wood Products : ** This policy should generally be set to zero unless you are exploring a scenario with unusual and unexpected technological advancement. If setting a non-zero value, more mature technologies, such as coal, should have lower values than younger technologies, such as solar. A setting of 30% implies an average of roughly 1% annual improvement, which is very substantial.//**Industry: Pulp Paper and Printing : ** This policy should generally be set to zero unless you are exploring a scenario with unusual and unexpected technological advancement. If setting a non-zero value, more mature technologies, such as coal, should have lower values than younger technologies, such as solar. A setting of 30% implies an average of roughly 1% annual improvement, which is very substantial.//**Industry: Refined Petroleum and Coke : ** This policy should generally be set to zero unless you are exploring a scenario with unusual and unexpected technological advancement. If setting a non-zero value, more mature technologies, such as coal, should have lower values than younger technologies, such as solar. A setting of 30% implies an average of roughly 1% annual improvement, which is very substantial.//**Industry: Chemicals : ** This policy should generally be set to zero unless you are exploring a scenario with unusual and unexpected technological advancement. If setting a non-zero value, more mature technologies, such as coal, should have lower values than younger technologies, such as solar. A setting of 30% implies an average of roughly 1% annual improvement, which is very substantial.//**Industry: Rubber and Plastic Products : ** This policy should generally be set to zero unless you are exploring a scenario with unusual and unexpected technological advancement. If setting a non-zero value, more mature technologies, such as coal, should have lower values than younger technologies, such as solar. A setting of 30% implies an average of roughly 1% annual improvement, which is very substantial.//**Industry: Glass and Glass Products : ** This policy should generally be set to zero unless you are exploring a scenario with unusual and unexpected technological advancement. If setting a non-zero value, more mature technologies, such as coal, should have lower values than younger technologies, such as solar. A setting of 30% implies an average of roughly 1% annual improvement, which is very substantial.//**Industry: Cement and Other Nonmetallic Minerals : ** This policy should generally be set to zero unless you are exploring a scenario with unusual and unexpected technological advancement. If setting a non-zero value, more mature technologies, such as coal, should have lower values than younger technologies, such as solar. A setting of 30% implies an average of roughly 1% annual improvement, which is very substantial.//**Industry: Iron and Steel : ** This policy should generally be set to zero unless you are exploring a scenario with unusual and unexpected technological advancement. If setting a non-zero value, more mature technologies, such as coal, should have lower values than younger technologies, such as solar. A setting of 30% implies an average of roughly 1% annual improvement, which is very substantial.//**Industry: Other Metals : ** This policy should generally be set to zero unless you are exploring a scenario with unusual and unexpected technological advancement. If setting a non-zero value, more mature technologies, such as coal, should have lower values than younger technologies, such as solar. A setting of 30% implies an average of roughly 1% annual improvement, which is very substantial.//**Industry: Metal Products Except Machinery and Vehicles : ** This policy should generally be set to zero unless you are exploring a scenario with unusual and unexpected technological advancement. If setting a non-zero value, more mature technologies, such as coal, should have lower values than younger technologies, such as solar. A setting of 30% implies an average of roughly 1% annual improvement, which is very substantial.//**Industry: Computers and Electronics : ** This policy should generally be set to zero unless you are exploring a scenario with unusual and unexpected technological advancement. If setting a non-zero value, more mature technologies, such as coal, should have lower values than younger technologies, such as solar. A setting of 30% implies an average of roughly 1% annual improvement, which is very substantial.//**Industry: Appliances and Electrical Equipment : ** This policy should generally be set to zero unless you are exploring a scenario with unusual and unexpected technological advancement. If setting a non-zero value, more mature technologies, such as coal, should have lower values than younger technologies, such as solar. A setting of 30% implies an average of roughly 1% annual improvement, which is very substantial.//**Industry: Other Machinery : ** This policy should generally be set to zero unless you are exploring a scenario with unusual and unexpected technological advancement. If setting a non-zero value, more mature technologies, such as coal, should have lower values than younger technologies, such as solar. A setting of 30% implies an average of roughly 1% annual improvement, which is very substantial.//**Industry: Road Vehicles : ** This policy should generally be set to zero unless you are exploring a scenario with unusual and unexpected technological advancement. If setting a non-zero value, more mature technologies, such as coal, should have lower values than younger technologies, such as solar. A setting of 30% implies an average of roughly 1% annual improvement, which is very substantial.//**Industry: Nonroad Vehicles : ** This policy should generally be set to zero unless you are exploring a scenario with unusual and unexpected technological advancement. If setting a non-zero value, more mature technologies, such as coal, should have lower values than younger technologies, such as solar. A setting of 30% implies an average of roughly 1% annual improvement, which is very substantial.//**Industry: Other Manufacturing : ** This policy should generally be set to zero unless you are exploring a scenario with unusual and unexpected technological advancement. If setting a non-zero value, more mature technologies, such as coal, should have lower values than younger technologies, such as solar. A setting of 30% implies an average of roughly 1% annual improvement, which is very substantial.//**Industry: Energy Pipelines and Gas Processing : ** This policy should generally be set to zero unless you are exploring a scenario with unusual and unexpected technological advancement. If setting a non-zero value, more mature technologies, such as coal, should have lower values than younger technologies, such as solar. A setting of 30% implies an average of roughly 1% annual improvement, which is very substantial.//**Industry: Water and Waste : ** This policy should generally be set to zero unless you are exploring a scenario with unusual and unexpected technological advancement. If setting a non-zero value, more mature technologies, such as coal, should have lower values than younger technologies, such as solar. A setting of 30% implies an average of roughly 1% annual improvement, which is very substantial.//**Industry: Construction : ** This policy should generally be set to zero unless you are exploring a scenario with unusual and unexpected technological advancement. If setting a non-zero value, more mature technologies, such as coal, should have lower values than younger technologies, such as solar. A setting of 30% implies an average of roughly 1% annual improvement, which is very substantial. | architectural-design.html#rnd | research-and-development.html | none | 0 | 0
Research and Development | Capital Cost Reduction | RnD Industry Capital Cost Perc Reduction | pulp paper and printing 17T18 |  | Industry: Pulp Paper and Printing |  | 1469 | Yes | R&D Capital Cost Reductions | RnD industry capital cost reduction | 0% | 40% | 1% | % reduction in cost | **Description:** This policy causes the capital cost of the selected type(s) of equipment to decline by the set percentage over the course of the model run. The R&D progress caused by this policy is additional to any R&D necessary to comply with other policies, such as tighter fuel economy standards. No costs associated with conducting this additional R&D (such as investments in laboratories or engineers' salaries) are included in the model. // **Guidance for setting values: **//**Industry: Agriculture and Forestry : ** This policy should generally be set to zero unless you are exploring a scenario with unusual and unexpected technological advancement. If setting a non-zero value, more mature technologies, such as coal, should have lower values than younger technologies, such as solar. A setting of 30% implies an average of roughly 1% annual improvement, which is very substantial.//**Industry: Coal Mining : ** This policy should generally be set to zero unless you are exploring a scenario with unusual and unexpected technological advancement. If setting a non-zero value, more mature technologies, such as coal, should have lower values than younger technologies, such as solar. A setting of 30% implies an average of roughly 1% annual improvement, which is very substantial.//**Industry: Oil and Gas Extraction : ** This policy should generally be set to zero unless you are exploring a scenario with unusual and unexpected technological advancement. If setting a non-zero value, more mature technologies, such as coal, should have lower values than younger technologies, such as solar. A setting of 30% implies an average of roughly 1% annual improvement, which is very substantial.//**Industry: Other Mining and Quarrying : ** This policy should generally be set to zero unless you are exploring a scenario with unusual and unexpected technological advancement. If setting a non-zero value, more mature technologies, such as coal, should have lower values than younger technologies, such as solar. A setting of 30% implies an average of roughly 1% annual improvement, which is very substantial.//**Industry: Food Beverage and Tobacco : ** This policy should generally be set to zero unless you are exploring a scenario with unusual and unexpected technological advancement. If setting a non-zero value, more mature technologies, such as coal, should have lower values than younger technologies, such as solar. A setting of 30% implies an average of roughly 1% annual improvement, which is very substantial.//**Industry: Textiles Apparel and Leather : ** This policy should generally be set to zero unless you are exploring a scenario with unusual and unexpected technological advancement. If setting a non-zero value, more mature technologies, such as coal, should have lower values than younger technologies, such as solar. A setting of 30% implies an average of roughly 1% annual improvement, which is very substantial.//**Industry: Wood Products : ** This policy should generally be set to zero unless you are exploring a scenario with unusual and unexpected technological advancement. If setting a non-zero value, more mature technologies, such as coal, should have lower values than younger technologies, such as solar. A setting of 30% implies an average of roughly 1% annual improvement, which is very substantial.//**Industry: Pulp Paper and Printing : ** This policy should generally be set to zero unless you are exploring a scenario with unusual and unexpected technological advancement. If setting a non-zero value, more mature technologies, such as coal, should have lower values than younger technologies, such as solar. A setting of 30% implies an average of roughly 1% annual improvement, which is very substantial.//**Industry: Refined Petroleum and Coke : ** This policy should generally be set to zero unless you are exploring a scenario with unusual and unexpected technological advancement. If setting a non-zero value, more mature technologies, such as coal, should have lower values than younger technologies, such as solar. A setting of 30% implies an average of roughly 1% annual improvement, which is very substantial.//**Industry: Chemicals : ** This policy should generally be set to zero unless you are exploring a scenario with unusual and unexpected technological advancement. If setting a non-zero value, more mature technologies, such as coal, should have lower values than younger technologies, such as solar. A setting of 30% implies an average of roughly 1% annual improvement, which is very substantial.//**Industry: Rubber and Plastic Products : ** This policy should generally be set to zero unless you are exploring a scenario with unusual and unexpected technological advancement. If setting a non-zero value, more mature technologies, such as coal, should have lower values than younger technologies, such as solar. A setting of 30% implies an average of roughly 1% annual improvement, which is very substantial.//**Industry: Glass and Glass Products : ** This policy should generally be set to zero unless you are exploring a scenario with unusual and unexpected technological advancement. If setting a non-zero value, more mature technologies, such as coal, should have lower values than younger technologies, such as solar. A setting of 30% implies an average of roughly 1% annual improvement, which is very substantial.//**Industry: Cement and Other Nonmetallic Minerals : ** This policy should generally be set to zero unless you are exploring a scenario with unusual and unexpected technological advancement. If setting a non-zero value, more mature technologies, such as coal, should have lower values than younger technologies, such as solar. A setting of 30% implies an average of roughly 1% annual improvement, which is very substantial.//**Industry: Iron and Steel : ** This policy should generally be set to zero unless you are exploring a scenario with unusual and unexpected technological advancement. If setting a non-zero value, more mature technologies, such as coal, should have lower values than younger technologies, such as solar. A setting of 30% implies an average of roughly 1% annual improvement, which is very substantial.//**Industry: Other Metals : ** This policy should generally be set to zero unless you are exploring a scenario with unusual and unexpected technological advancement. If setting a non-zero value, more mature technologies, such as coal, should have lower values than younger technologies, such as solar. A setting of 30% implies an average of roughly 1% annual improvement, which is very substantial.//**Industry: Metal Products Except Machinery and Vehicles : ** This policy should generally be set to zero unless you are exploring a scenario with unusual and unexpected technological advancement. If setting a non-zero value, more mature technologies, such as coal, should have lower values than younger technologies, such as solar. A setting of 30% implies an average of roughly 1% annual improvement, which is very substantial.//**Industry: Computers and Electronics : ** This policy should generally be set to zero unless you are exploring a scenario with unusual and unexpected technological advancement. If setting a non-zero value, more mature technologies, such as coal, should have lower values than younger technologies, such as solar. A setting of 30% implies an average of roughly 1% annual improvement, which is very substantial.//**Industry: Appliances and Electrical Equipment : ** This policy should generally be set to zero unless you are exploring a scenario with unusual and unexpected technological advancement. If setting a non-zero value, more mature technologies, such as coal, should have lower values than younger technologies, such as solar. A setting of 30% implies an average of roughly 1% annual improvement, which is very substantial.//**Industry: Other Machinery : ** This policy should generally be set to zero unless you are exploring a scenario with unusual and unexpected technological advancement. If setting a non-zero value, more mature technologies, such as coal, should have lower values than younger technologies, such as solar. A setting of 30% implies an average of roughly 1% annual improvement, which is very substantial.//**Industry: Road Vehicles : ** This policy should generally be set to zero unless you are exploring a scenario with unusual and unexpected technological advancement. If setting a non-zero value, more mature technologies, such as coal, should have lower values than younger technologies, such as solar. A setting of 30% implies an average of roughly 1% annual improvement, which is very substantial.//**Industry: Nonroad Vehicles : ** This policy should generally be set to zero unless you are exploring a scenario with unusual and unexpected technological advancement. If setting a non-zero value, more mature technologies, such as coal, should have lower values than younger technologies, such as solar. A setting of 30% implies an average of roughly 1% annual improvement, which is very substantial.//**Industry: Other Manufacturing : ** This policy should generally be set to zero unless you are exploring a scenario with unusual and unexpected technological advancement. If setting a non-zero value, more mature technologies, such as coal, should have lower values than younger technologies, such as solar. A setting of 30% implies an average of roughly 1% annual improvement, which is very substantial.//**Industry: Energy Pipelines and Gas Processing : ** This policy should generally be set to zero unless you are exploring a scenario with unusual and unexpected technological advancement. If setting a non-zero value, more mature technologies, such as coal, should have lower values than younger technologies, such as solar. A setting of 30% implies an average of roughly 1% annual improvement, which is very substantial.//**Industry: Water and Waste : ** This policy should generally be set to zero unless you are exploring a scenario with unusual and unexpected technological advancement. If setting a non-zero value, more mature technologies, such as coal, should have lower values than younger technologies, such as solar. A setting of 30% implies an average of roughly 1% annual improvement, which is very substantial.//**Industry: Construction : ** This policy should generally be set to zero unless you are exploring a scenario with unusual and unexpected technological advancement. If setting a non-zero value, more mature technologies, such as coal, should have lower values than younger technologies, such as solar. A setting of 30% implies an average of roughly 1% annual improvement, which is very substantial. | architectural-design.html#rnd | research-and-development.html | none | 0 | 0
Research and Development | Capital Cost Reduction | RnD Industry Capital Cost Perc Reduction | refined petroleum and coke 19 |  | Industry: Refined Petroleum and Coke |  | 1470 | Yes | R&D Capital Cost Reductions | RnD industry capital cost reduction | 0% | 40% | 1% | % reduction in cost | **Description:** This policy causes the capital cost of the selected type(s) of equipment to decline by the set percentage over the course of the model run. The R&D progress caused by this policy is additional to any R&D necessary to comply with other policies, such as tighter fuel economy standards. No costs associated with conducting this additional R&D (such as investments in laboratories or engineers' salaries) are included in the model. // **Guidance for setting values: **//**Industry: Agriculture and Forestry : ** This policy should generally be set to zero unless you are exploring a scenario with unusual and unexpected technological advancement. If setting a non-zero value, more mature technologies, such as coal, should have lower values than younger technologies, such as solar. A setting of 30% implies an average of roughly 1% annual improvement, which is very substantial.//**Industry: Coal Mining : ** This policy should generally be set to zero unless you are exploring a scenario with unusual and unexpected technological advancement. If setting a non-zero value, more mature technologies, such as coal, should have lower values than younger technologies, such as solar. A setting of 30% implies an average of roughly 1% annual improvement, which is very substantial.//**Industry: Oil and Gas Extraction : ** This policy should generally be set to zero unless you are exploring a scenario with unusual and unexpected technological advancement. If setting a non-zero value, more mature technologies, such as coal, should have lower values than younger technologies, such as solar. A setting of 30% implies an average of roughly 1% annual improvement, which is very substantial.//**Industry: Other Mining and Quarrying : ** This policy should generally be set to zero unless you are exploring a scenario with unusual and unexpected technological advancement. If setting a non-zero value, more mature technologies, such as coal, should have lower values than younger technologies, such as solar. A setting of 30% implies an average of roughly 1% annual improvement, which is very substantial.//**Industry: Food Beverage and Tobacco : ** This policy should generally be set to zero unless you are exploring a scenario with unusual and unexpected technological advancement. If setting a non-zero value, more mature technologies, such as coal, should have lower values than younger technologies, such as solar. A setting of 30% implies an average of roughly 1% annual improvement, which is very substantial.//**Industry: Textiles Apparel and Leather : ** This policy should generally be set to zero unless you are exploring a scenario with unusual and unexpected technological advancement. If setting a non-zero value, more mature technologies, such as coal, should have lower values than younger technologies, such as solar. A setting of 30% implies an average of roughly 1% annual improvement, which is very substantial.//**Industry: Wood Products : ** This policy should generally be set to zero unless you are exploring a scenario with unusual and unexpected technological advancement. If setting a non-zero value, more mature technologies, such as coal, should have lower values than younger technologies, such as solar. A setting of 30% implies an average of roughly 1% annual improvement, which is very substantial.//**Industry: Pulp Paper and Printing : ** This policy should generally be set to zero unless you are exploring a scenario with unusual and unexpected technological advancement. If setting a non-zero value, more mature technologies, such as coal, should have lower values than younger technologies, such as solar. A setting of 30% implies an average of roughly 1% annual improvement, which is very substantial.//**Industry: Refined Petroleum and Coke : ** This policy should generally be set to zero unless you are exploring a scenario with unusual and unexpected technological advancement. If setting a non-zero value, more mature technologies, such as coal, should have lower values than younger technologies, such as solar. A setting of 30% implies an average of roughly 1% annual improvement, which is very substantial.//**Industry: Chemicals : ** This policy should generally be set to zero unless you are exploring a scenario with unusual and unexpected technological advancement. If setting a non-zero value, more mature technologies, such as coal, should have lower values than younger technologies, such as solar. A setting of 30% implies an average of roughly 1% annual improvement, which is very substantial.//**Industry: Rubber and Plastic Products : ** This policy should generally be set to zero unless you are exploring a scenario with unusual and unexpected technological advancement. If setting a non-zero value, more mature technologies, such as coal, should have lower values than younger technologies, such as solar. A setting of 30% implies an average of roughly 1% annual improvement, which is very substantial.//**Industry: Glass and Glass Products : ** This policy should generally be set to zero unless you are exploring a scenario with unusual and unexpected technological advancement. If setting a non-zero value, more mature technologies, such as coal, should have lower values than younger technologies, such as solar. A setting of 30% implies an average of roughly 1% annual improvement, which is very substantial.//**Industry: Cement and Other Nonmetallic Minerals : ** This policy should generally be set to zero unless you are exploring a scenario with unusual and unexpected technological advancement. If setting a non-zero value, more mature technologies, such as coal, should have lower values than younger technologies, such as solar. A setting of 30% implies an average of roughly 1% annual improvement, which is very substantial.//**Industry: Iron and Steel : ** This policy should generally be set to zero unless you are exploring a scenario with unusual and unexpected technological advancement. If setting a non-zero value, more mature technologies, such as coal, should have lower values than younger technologies, such as solar. A setting of 30% implies an average of roughly 1% annual improvement, which is very substantial.//**Industry: Other Metals : ** This policy should generally be set to zero unless you are exploring a scenario with unusual and unexpected technological advancement. If setting a non-zero value, more mature technologies, such as coal, should have lower values than younger technologies, such as solar. A setting of 30% implies an average of roughly 1% annual improvement, which is very substantial.//**Industry: Metal Products Except Machinery and Vehicles : ** This policy should generally be set to zero unless you are exploring a scenario with unusual and unexpected technological advancement. If setting a non-zero value, more mature technologies, such as coal, should have lower values than younger technologies, such as solar. A setting of 30% implies an average of roughly 1% annual improvement, which is very substantial.//**Industry: Computers and Electronics : ** This policy should generally be set to zero unless you are exploring a scenario with unusual and unexpected technological advancement. If setting a non-zero value, more mature technologies, such as coal, should have lower values than younger technologies, such as solar. A setting of 30% implies an average of roughly 1% annual improvement, which is very substantial.//**Industry: Appliances and Electrical Equipment : ** This policy should generally be set to zero unless you are exploring a scenario with unusual and unexpected technological advancement. If setting a non-zero value, more mature technologies, such as coal, should have lower values than younger technologies, such as solar. A setting of 30% implies an average of roughly 1% annual improvement, which is very substantial.//**Industry: Other Machinery : ** This policy should generally be set to zero unless you are exploring a scenario with unusual and unexpected technological advancement. If setting a non-zero value, more mature technologies, such as coal, should have lower values than younger technologies, such as solar. A setting of 30% implies an average of roughly 1% annual improvement, which is very substantial.//**Industry: Road Vehicles : ** This policy should generally be set to zero unless you are exploring a scenario with unusual and unexpected technological advancement. If setting a non-zero value, more mature technologies, such as coal, should have lower values than younger technologies, such as solar. A setting of 30% implies an average of roughly 1% annual improvement, which is very substantial.//**Industry: Nonroad Vehicles : ** This policy should generally be set to zero unless you are exploring a scenario with unusual and unexpected technological advancement. If setting a non-zero value, more mature technologies, such as coal, should have lower values than younger technologies, such as solar. A setting of 30% implies an average of roughly 1% annual improvement, which is very substantial.//**Industry: Other Manufacturing : ** This policy should generally be set to zero unless you are exploring a scenario with unusual and unexpected technological advancement. If setting a non-zero value, more mature technologies, such as coal, should have lower values than younger technologies, such as solar. A setting of 30% implies an average of roughly 1% annual improvement, which is very substantial.//**Industry: Energy Pipelines and Gas Processing : ** This policy should generally be set to zero unless you are exploring a scenario with unusual and unexpected technological advancement. If setting a non-zero value, more mature technologies, such as coal, should have lower values than younger technologies, such as solar. A setting of 30% implies an average of roughly 1% annual improvement, which is very substantial.//**Industry: Water and Waste : ** This policy should generally be set to zero unless you are exploring a scenario with unusual and unexpected technological advancement. If setting a non-zero value, more mature technologies, such as coal, should have lower values than younger technologies, such as solar. A setting of 30% implies an average of roughly 1% annual improvement, which is very substantial.//**Industry: Construction : ** This policy should generally be set to zero unless you are exploring a scenario with unusual and unexpected technological advancement. If setting a non-zero value, more mature technologies, such as coal, should have lower values than younger technologies, such as solar. A setting of 30% implies an average of roughly 1% annual improvement, which is very substantial. | architectural-design.html#rnd | research-and-development.html | none | 0 | 0
Research and Development | Capital Cost Reduction | RnD Industry Capital Cost Perc Reduction | chemicals 20 |  | Industry: Chemicals |  | 1471 | Yes | R&D Capital Cost Reductions | RnD industry capital cost reduction | 0% | 40% | 1% | % reduction in cost | **Description:** This policy causes the capital cost of the selected type(s) of equipment to decline by the set percentage over the course of the model run. The R&D progress caused by this policy is additional to any R&D necessary to comply with other policies, such as tighter fuel economy standards. No costs associated with conducting this additional R&D (such as investments in laboratories or engineers' salaries) are included in the model. // **Guidance for setting values: **//**Industry: Agriculture and Forestry : ** This policy should generally be set to zero unless you are exploring a scenario with unusual and unexpected technological advancement. If setting a non-zero value, more mature technologies, such as coal, should have lower values than younger technologies, such as solar. A setting of 30% implies an average of roughly 1% annual improvement, which is very substantial.//**Industry: Coal Mining : ** This policy should generally be set to zero unless you are exploring a scenario with unusual and unexpected technological advancement. If setting a non-zero value, more mature technologies, such as coal, should have lower values than younger technologies, such as solar. A setting of 30% implies an average of roughly 1% annual improvement, which is very substantial.//**Industry: Oil and Gas Extraction : ** This policy should generally be set to zero unless you are exploring a scenario with unusual and unexpected technological advancement. If setting a non-zero value, more mature technologies, such as coal, should have lower values than younger technologies, such as solar. A setting of 30% implies an average of roughly 1% annual improvement, which is very substantial.//**Industry: Other Mining and Quarrying : ** This policy should generally be set to zero unless you are exploring a scenario with unusual and unexpected technological advancement. If setting a non-zero value, more mature technologies, such as coal, should have lower values than younger technologies, such as solar. A setting of 30% implies an average of roughly 1% annual improvement, which is very substantial.//**Industry: Food Beverage and Tobacco : ** This policy should generally be set to zero unless you are exploring a scenario with unusual and unexpected technological advancement. If setting a non-zero value, more mature technologies, such as coal, should have lower values than younger technologies, such as solar. A setting of 30% implies an average of roughly 1% annual improvement, which is very substantial.//**Industry: Textiles Apparel and Leather : ** This policy should generally be set to zero unless you are exploring a scenario with unusual and unexpected technological advancement. If setting a non-zero value, more mature technologies, such as coal, should have lower values than younger technologies, such as solar. A setting of 30% implies an average of roughly 1% annual improvement, which is very substantial.//**Industry: Wood Products : ** This policy should generally be set to zero unless you are exploring a scenario with unusual and unexpected technological advancement. If setting a non-zero value, more mature technologies, such as coal, should have lower values than younger technologies, such as solar. A setting of 30% implies an average of roughly 1% annual improvement, which is very substantial.//**Industry: Pulp Paper and Printing : ** This policy should generally be set to zero unless you are exploring a scenario with unusual and unexpected technological advancement. If setting a non-zero value, more mature technologies, such as coal, should have lower values than younger technologies, such as solar. A setting of 30% implies an average of roughly 1% annual improvement, which is very substantial.//**Industry: Refined Petroleum and Coke : ** This policy should generally be set to zero unless you are exploring a scenario with unusual and unexpected technological advancement. If setting a non-zero value, more mature technologies, such as coal, should have lower values than younger technologies, such as solar. A setting of 30% implies an average of roughly 1% annual improvement, which is very substantial.//**Industry: Chemicals : ** This policy should generally be set to zero unless you are exploring a scenario with unusual and unexpected technological advancement. If setting a non-zero value, more mature technologies, such as coal, should have lower values than younger technologies, such as solar. A setting of 30% implies an average of roughly 1% annual improvement, which is very substantial.//**Industry: Rubber and Plastic Products : ** This policy should generally be set to zero unless you are exploring a scenario with unusual and unexpected technological advancement. If setting a non-zero value, more mature technologies, such as coal, should have lower values than younger technologies, such as solar. A setting of 30% implies an average of roughly 1% annual improvement, which is very substantial.//**Industry: Glass and Glass Products : ** This policy should generally be set to zero unless you are exploring a scenario with unusual and unexpected technological advancement. If setting a non-zero value, more mature technologies, such as coal, should have lower values than younger technologies, such as solar. A setting of 30% implies an average of roughly 1% annual improvement, which is very substantial.//**Industry: Cement and Other Nonmetallic Minerals : ** This policy should generally be set to zero unless you are exploring a scenario with unusual and unexpected technological advancement. If setting a non-zero value, more mature technologies, such as coal, should have lower values than younger technologies, such as solar. A setting of 30% implies an average of roughly 1% annual improvement, which is very substantial.//**Industry: Iron and Steel : ** This policy should generally be set to zero unless you are exploring a scenario with unusual and unexpected technological advancement. If setting a non-zero value, more mature technologies, such as coal, should have lower values than younger technologies, such as solar. A setting of 30% implies an average of roughly 1% annual improvement, which is very substantial.//**Industry: Other Metals : ** This policy should generally be set to zero unless you are exploring a scenario with unusual and unexpected technological advancement. If setting a non-zero value, more mature technologies, such as coal, should have lower values than younger technologies, such as solar. A setting of 30% implies an average of roughly 1% annual improvement, which is very substantial.//**Industry: Metal Products Except Machinery and Vehicles : ** This policy should generally be set to zero unless you are exploring a scenario with unusual and unexpected technological advancement. If setting a non-zero value, more mature technologies, such as coal, should have lower values than younger technologies, such as solar. A setting of 30% implies an average of roughly 1% annual improvement, which is very substantial.//**Industry: Computers and Electronics : ** This policy should generally be set to zero unless you are exploring a scenario with unusual and unexpected technological advancement. If setting a non-zero value, more mature technologies, such as coal, should have lower values than younger technologies, such as solar. A setting of 30% implies an average of roughly 1% annual improvement, which is very substantial.//**Industry: Appliances and Electrical Equipment : ** This policy should generally be set to zero unless you are exploring a scenario with unusual and unexpected technological advancement. If setting a non-zero value, more mature technologies, such as coal, should have lower values than younger technologies, such as solar. A setting of 30% implies an average of roughly 1% annual improvement, which is very substantial.//**Industry: Other Machinery : ** This policy should generally be set to zero unless you are exploring a scenario with unusual and unexpected technological advancement. If setting a non-zero value, more mature technologies, such as coal, should have lower values than younger technologies, such as solar. A setting of 30% implies an average of roughly 1% annual improvement, which is very substantial.//**Industry: Road Vehicles : ** This policy should generally be set to zero unless you are exploring a scenario with unusual and unexpected technological advancement. If setting a non-zero value, more mature technologies, such as coal, should have lower values than younger technologies, such as solar. A setting of 30% implies an average of roughly 1% annual improvement, which is very substantial.//**Industry: Nonroad Vehicles : ** This policy should generally be set to zero unless you are exploring a scenario with unusual and unexpected technological advancement. If setting a non-zero value, more mature technologies, such as coal, should have lower values than younger technologies, such as solar. A setting of 30% implies an average of roughly 1% annual improvement, which is very substantial.//**Industry: Other Manufacturing : ** This policy should generally be set to zero unless you are exploring a scenario with unusual and unexpected technological advancement. If setting a non-zero value, more mature technologies, such as coal, should have lower values than younger technologies, such as solar. A setting of 30% implies an average of roughly 1% annual improvement, which is very substantial.//**Industry: Energy Pipelines and Gas Processing : ** This policy should generally be set to zero unless you are exploring a scenario with unusual and unexpected technological advancement. If setting a non-zero value, more mature technologies, such as coal, should have lower values than younger technologies, such as solar. A setting of 30% implies an average of roughly 1% annual improvement, which is very substantial.//**Industry: Water and Waste : ** This policy should generally be set to zero unless you are exploring a scenario with unusual and unexpected technological advancement. If setting a non-zero value, more mature technologies, such as coal, should have lower values than younger technologies, such as solar. A setting of 30% implies an average of roughly 1% annual improvement, which is very substantial.//**Industry: Construction : ** This policy should generally be set to zero unless you are exploring a scenario with unusual and unexpected technological advancement. If setting a non-zero value, more mature technologies, such as coal, should have lower values than younger technologies, such as solar. A setting of 30% implies an average of roughly 1% annual improvement, which is very substantial. | architectural-design.html#rnd | research-and-development.html | none | 0 | 0
Research and Development | Capital Cost Reduction | RnD Industry Capital Cost Perc Reduction | rubber and plastic products 22 |  | Industry: Rubber and Plastic Products |  | 1472 | Yes | R&D Capital Cost Reductions | RnD industry capital cost reduction | 0% | 40% | 1% | % reduction in cost | **Description:** This policy causes the capital cost of the selected type(s) of equipment to decline by the set percentage over the course of the model run. The R&D progress caused by this policy is additional to any R&D necessary to comply with other policies, such as tighter fuel economy standards. No costs associated with conducting this additional R&D (such as investments in laboratories or engineers' salaries) are included in the model. // **Guidance for setting values: **//**Industry: Agriculture and Forestry : ** This policy should generally be set to zero unless you are exploring a scenario with unusual and unexpected technological advancement. If setting a non-zero value, more mature technologies, such as coal, should have lower values than younger technologies, such as solar. A setting of 30% implies an average of roughly 1% annual improvement, which is very substantial.//**Industry: Coal Mining : ** This policy should generally be set to zero unless you are exploring a scenario with unusual and unexpected technological advancement. If setting a non-zero value, more mature technologies, such as coal, should have lower values than younger technologies, such as solar. A setting of 30% implies an average of roughly 1% annual improvement, which is very substantial.//**Industry: Oil and Gas Extraction : ** This policy should generally be set to zero unless you are exploring a scenario with unusual and unexpected technological advancement. If setting a non-zero value, more mature technologies, such as coal, should have lower values than younger technologies, such as solar. A setting of 30% implies an average of roughly 1% annual improvement, which is very substantial.//**Industry: Other Mining and Quarrying : ** This policy should generally be set to zero unless you are exploring a scenario with unusual and unexpected technological advancement. If setting a non-zero value, more mature technologies, such as coal, should have lower values than younger technologies, such as solar. A setting of 30% implies an average of roughly 1% annual improvement, which is very substantial.//**Industry: Food Beverage and Tobacco : ** This policy should generally be set to zero unless you are exploring a scenario with unusual and unexpected technological advancement. If setting a non-zero value, more mature technologies, such as coal, should have lower values than younger technologies, such as solar. A setting of 30% implies an average of roughly 1% annual improvement, which is very substantial.//**Industry: Textiles Apparel and Leather : ** This policy should generally be set to zero unless you are exploring a scenario with unusual and unexpected technological advancement. If setting a non-zero value, more mature technologies, such as coal, should have lower values than younger technologies, such as solar. A setting of 30% implies an average of roughly 1% annual improvement, which is very substantial.//**Industry: Wood Products : ** This policy should generally be set to zero unless you are exploring a scenario with unusual and unexpected technological advancement. If setting a non-zero value, more mature technologies, such as coal, should have lower values than younger technologies, such as solar. A setting of 30% implies an average of roughly 1% annual improvement, which is very substantial.//**Industry: Pulp Paper and Printing : ** This policy should generally be set to zero unless you are exploring a scenario with unusual and unexpected technological advancement. If setting a non-zero value, more mature technologies, such as coal, should have lower values than younger technologies, such as solar. A setting of 30% implies an average of roughly 1% annual improvement, which is very substantial.//**Industry: Refined Petroleum and Coke : ** This policy should generally be set to zero unless you are exploring a scenario with unusual and unexpected technological advancement. If setting a non-zero value, more mature technologies, such as coal, should have lower values than younger technologies, such as solar. A setting of 30% implies an average of roughly 1% annual improvement, which is very substantial.//**Industry: Chemicals : ** This policy should generally be set to zero unless you are exploring a scenario with unusual and unexpected technological advancement. If setting a non-zero value, more mature technologies, such as coal, should have lower values than younger technologies, such as solar. A setting of 30% implies an average of roughly 1% annual improvement, which is very substantial.//**Industry: Rubber and Plastic Products : ** This policy should generally be set to zero unless you are exploring a scenario with unusual and unexpected technological advancement. If setting a non-zero value, more mature technologies, such as coal, should have lower values than younger technologies, such as solar. A setting of 30% implies an average of roughly 1% annual improvement, which is very substantial.//**Industry: Glass and Glass Products : ** This policy should generally be set to zero unless you are exploring a scenario with unusual and unexpected technological advancement. If setting a non-zero value, more mature technologies, such as coal, should have lower values than younger technologies, such as solar. A setting of 30% implies an average of roughly 1% annual improvement, which is very substantial.//**Industry: Cement and Other Nonmetallic Minerals : ** This policy should generally be set to zero unless you are exploring a scenario with unusual and unexpected technological advancement. If setting a non-zero value, more mature technologies, such as coal, should have lower values than younger technologies, such as solar. A setting of 30% implies an average of roughly 1% annual improvement, which is very substantial.//**Industry: Iron and Steel : ** This policy should generally be set to zero unless you are exploring a scenario with unusual and unexpected technological advancement. If setting a non-zero value, more mature technologies, such as coal, should have lower values than younger technologies, such as solar. A setting of 30% implies an average of roughly 1% annual improvement, which is very substantial.//**Industry: Other Metals : ** This policy should generally be set to zero unless you are exploring a scenario with unusual and unexpected technological advancement. If setting a non-zero value, more mature technologies, such as coal, should have lower values than younger technologies, such as solar. A setting of 30% implies an average of roughly 1% annual improvement, which is very substantial.//**Industry: Metal Products Except Machinery and Vehicles : ** This policy should generally be set to zero unless you are exploring a scenario with unusual and unexpected technological advancement. If setting a non-zero value, more mature technologies, such as coal, should have lower values than younger technologies, such as solar. A setting of 30% implies an average of roughly 1% annual improvement, which is very substantial.//**Industry: Computers and Electronics : ** This policy should generally be set to zero unless you are exploring a scenario with unusual and unexpected technological advancement. If setting a non-zero value, more mature technologies, such as coal, should have lower values than younger technologies, such as solar. A setting of 30% implies an average of roughly 1% annual improvement, which is very substantial.//**Industry: Appliances and Electrical Equipment : ** This policy should generally be set to zero unless you are exploring a scenario with unusual and unexpected technological advancement. If setting a non-zero value, more mature technologies, such as coal, should have lower values than younger technologies, such as solar. A setting of 30% implies an average of roughly 1% annual improvement, which is very substantial.//**Industry: Other Machinery : ** This policy should generally be set to zero unless you are exploring a scenario with unusual and unexpected technological advancement. If setting a non-zero value, more mature technologies, such as coal, should have lower values than younger technologies, such as solar. A setting of 30% implies an average of roughly 1% annual improvement, which is very substantial.//**Industry: Road Vehicles : ** This policy should generally be set to zero unless you are exploring a scenario with unusual and unexpected technological advancement. If setting a non-zero value, more mature technologies, such as coal, should have lower values than younger technologies, such as solar. A setting of 30% implies an average of roughly 1% annual improvement, which is very substantial.//**Industry: Nonroad Vehicles : ** This policy should generally be set to zero unless you are exploring a scenario with unusual and unexpected technological advancement. If setting a non-zero value, more mature technologies, such as coal, should have lower values than younger technologies, such as solar. A setting of 30% implies an average of roughly 1% annual improvement, which is very substantial.//**Industry: Other Manufacturing : ** This policy should generally be set to zero unless you are exploring a scenario with unusual and unexpected technological advancement. If setting a non-zero value, more mature technologies, such as coal, should have lower values than younger technologies, such as solar. A setting of 30% implies an average of roughly 1% annual improvement, which is very substantial.//**Industry: Energy Pipelines and Gas Processing : ** This policy should generally be set to zero unless you are exploring a scenario with unusual and unexpected technological advancement. If setting a non-zero value, more mature technologies, such as coal, should have lower values than younger technologies, such as solar. A setting of 30% implies an average of roughly 1% annual improvement, which is very substantial.//**Industry: Water and Waste : ** This policy should generally be set to zero unless you are exploring a scenario with unusual and unexpected technological advancement. If setting a non-zero value, more mature technologies, such as coal, should have lower values than younger technologies, such as solar. A setting of 30% implies an average of roughly 1% annual improvement, which is very substantial.//**Industry: Construction : ** This policy should generally be set to zero unless you are exploring a scenario with unusual and unexpected technological advancement. If setting a non-zero value, more mature technologies, such as coal, should have lower values than younger technologies, such as solar. A setting of 30% implies an average of roughly 1% annual improvement, which is very substantial. | architectural-design.html#rnd | research-and-development.html | none | 0 | 0
Research and Development | Capital Cost Reduction | RnD Industry Capital Cost Perc Reduction | glass and glass products 231 |  | Industry: Glass and Glass Products |  | 1473 | Yes | R&D Capital Cost Reductions | RnD industry capital cost reduction | 0% | 40% | 1% | % reduction in cost | **Description:** This policy causes the capital cost of the selected type(s) of equipment to decline by the set percentage over the course of the model run. The R&D progress caused by this policy is additional to any R&D necessary to comply with other policies, such as tighter fuel economy standards. No costs associated with conducting this additional R&D (such as investments in laboratories or engineers' salaries) are included in the model. // **Guidance for setting values: **//**Industry: Agriculture and Forestry : ** This policy should generally be set to zero unless you are exploring a scenario with unusual and unexpected technological advancement. If setting a non-zero value, more mature technologies, such as coal, should have lower values than younger technologies, such as solar. A setting of 30% implies an average of roughly 1% annual improvement, which is very substantial.//**Industry: Coal Mining : ** This policy should generally be set to zero unless you are exploring a scenario with unusual and unexpected technological advancement. If setting a non-zero value, more mature technologies, such as coal, should have lower values than younger technologies, such as solar. A setting of 30% implies an average of roughly 1% annual improvement, which is very substantial.//**Industry: Oil and Gas Extraction : ** This policy should generally be set to zero unless you are exploring a scenario with unusual and unexpected technological advancement. If setting a non-zero value, more mature technologies, such as coal, should have lower values than younger technologies, such as solar. A setting of 30% implies an average of roughly 1% annual improvement, which is very substantial.//**Industry: Other Mining and Quarrying : ** This policy should generally be set to zero unless you are exploring a scenario with unusual and unexpected technological advancement. If setting a non-zero value, more mature technologies, such as coal, should have lower values than younger technologies, such as solar. A setting of 30% implies an average of roughly 1% annual improvement, which is very substantial.//**Industry: Food Beverage and Tobacco : ** This policy should generally be set to zero unless you are exploring a scenario with unusual and unexpected technological advancement. If setting a non-zero value, more mature technologies, such as coal, should have lower values than younger technologies, such as solar. A setting of 30% implies an average of roughly 1% annual improvement, which is very substantial.//**Industry: Textiles Apparel and Leather : ** This policy should generally be set to zero unless you are exploring a scenario with unusual and unexpected technological advancement. If setting a non-zero value, more mature technologies, such as coal, should have lower values than younger technologies, such as solar. A setting of 30% implies an average of roughly 1% annual improvement, which is very substantial.//**Industry: Wood Products : ** This policy should generally be set to zero unless you are exploring a scenario with unusual and unexpected technological advancement. If setting a non-zero value, more mature technologies, such as coal, should have lower values than younger technologies, such as solar. A setting of 30% implies an average of roughly 1% annual improvement, which is very substantial.//**Industry: Pulp Paper and Printing : ** This policy should generally be set to zero unless you are exploring a scenario with unusual and unexpected technological advancement. If setting a non-zero value, more mature technologies, such as coal, should have lower values than younger technologies, such as solar. A setting of 30% implies an average of roughly 1% annual improvement, which is very substantial.//**Industry: Refined Petroleum and Coke : ** This policy should generally be set to zero unless you are exploring a scenario with unusual and unexpected technological advancement. If setting a non-zero value, more mature technologies, such as coal, should have lower values than younger technologies, such as solar. A setting of 30% implies an average of roughly 1% annual improvement, which is very substantial.//**Industry: Chemicals : ** This policy should generally be set to zero unless you are exploring a scenario with unusual and unexpected technological advancement. If setting a non-zero value, more mature technologies, such as coal, should have lower values than younger technologies, such as solar. A setting of 30% implies an average of roughly 1% annual improvement, which is very substantial.//**Industry: Rubber and Plastic Products : ** This policy should generally be set to zero unless you are exploring a scenario with unusual and unexpected technological advancement. If setting a non-zero value, more mature technologies, such as coal, should have lower values than younger technologies, such as solar. A setting of 30% implies an average of roughly 1% annual improvement, which is very substantial.//**Industry: Glass and Glass Products : ** This policy should generally be set to zero unless you are exploring a scenario with unusual and unexpected technological advancement. If setting a non-zero value, more mature technologies, such as coal, should have lower values than younger technologies, such as solar. A setting of 30% implies an average of roughly 1% annual improvement, which is very substantial.//**Industry: Cement and Other Nonmetallic Minerals : ** This policy should generally be set to zero unless you are exploring a scenario with unusual and unexpected technological advancement. If setting a non-zero value, more mature technologies, such as coal, should have lower values than younger technologies, such as solar. A setting of 30% implies an average of roughly 1% annual improvement, which is very substantial.//**Industry: Iron and Steel : ** This policy should generally be set to zero unless you are exploring a scenario with unusual and unexpected technological advancement. If setting a non-zero value, more mature technologies, such as coal, should have lower values than younger technologies, such as solar. A setting of 30% implies an average of roughly 1% annual improvement, which is very substantial.//**Industry: Other Metals : ** This policy should generally be set to zero unless you are exploring a scenario with unusual and unexpected technological advancement. If setting a non-zero value, more mature technologies, such as coal, should have lower values than younger technologies, such as solar. A setting of 30% implies an average of roughly 1% annual improvement, which is very substantial.//**Industry: Metal Products Except Machinery and Vehicles : ** This policy should generally be set to zero unless you are exploring a scenario with unusual and unexpected technological advancement. If setting a non-zero value, more mature technologies, such as coal, should have lower values than younger technologies, such as solar. A setting of 30% implies an average of roughly 1% annual improvement, which is very substantial.//**Industry: Computers and Electronics : ** This policy should generally be set to zero unless you are exploring a scenario with unusual and unexpected technological advancement. If setting a non-zero value, more mature technologies, such as coal, should have lower values than younger technologies, such as solar. A setting of 30% implies an average of roughly 1% annual improvement, which is very substantial.//**Industry: Appliances and Electrical Equipment : ** This policy should generally be set to zero unless you are exploring a scenario with unusual and unexpected technological advancement. If setting a non-zero value, more mature technologies, such as coal, should have lower values than younger technologies, such as solar. A setting of 30% implies an average of roughly 1% annual improvement, which is very substantial.//**Industry: Other Machinery : ** This policy should generally be set to zero unless you are exploring a scenario with unusual and unexpected technological advancement. If setting a non-zero value, more mature technologies, such as coal, should have lower values than younger technologies, such as solar. A setting of 30% implies an average of roughly 1% annual improvement, which is very substantial.//**Industry: Road Vehicles : ** This policy should generally be set to zero unless you are exploring a scenario with unusual and unexpected technological advancement. If setting a non-zero value, more mature technologies, such as coal, should have lower values than younger technologies, such as solar. A setting of 30% implies an average of roughly 1% annual improvement, which is very substantial.//**Industry: Nonroad Vehicles : ** This policy should generally be set to zero unless you are exploring a scenario with unusual and unexpected technological advancement. If setting a non-zero value, more mature technologies, such as coal, should have lower values than younger technologies, such as solar. A setting of 30% implies an average of roughly 1% annual improvement, which is very substantial.//**Industry: Other Manufacturing : ** This policy should generally be set to zero unless you are exploring a scenario with unusual and unexpected technological advancement. If setting a non-zero value, more mature technologies, such as coal, should have lower values than younger technologies, such as solar. A setting of 30% implies an average of roughly 1% annual improvement, which is very substantial.//**Industry: Energy Pipelines and Gas Processing : ** This policy should generally be set to zero unless you are exploring a scenario with unusual and unexpected technological advancement. If setting a non-zero value, more mature technologies, such as coal, should have lower values than younger technologies, such as solar. A setting of 30% implies an average of roughly 1% annual improvement, which is very substantial.//**Industry: Water and Waste : ** This policy should generally be set to zero unless you are exploring a scenario with unusual and unexpected technological advancement. If setting a non-zero value, more mature technologies, such as coal, should have lower values than younger technologies, such as solar. A setting of 30% implies an average of roughly 1% annual improvement, which is very substantial.//**Industry: Construction : ** This policy should generally be set to zero unless you are exploring a scenario with unusual and unexpected technological advancement. If setting a non-zero value, more mature technologies, such as coal, should have lower values than younger technologies, such as solar. A setting of 30% implies an average of roughly 1% annual improvement, which is very substantial. | architectural-design.html#rnd | research-and-development.html | none | 0 | 0
Research and Development | Capital Cost Reduction | RnD Industry Capital Cost Perc Reduction | cement and other nonmetallic minerals 239 |  | Industry: Cement and Other Nonmetallic Minerals |  | 1474 | Yes | R&D Capital Cost Reductions | RnD industry capital cost reduction | 0% | 40% | 1% | % reduction in cost | **Description:** This policy causes the capital cost of the selected type(s) of equipment to decline by the set percentage over the course of the model run. The R&D progress caused by this policy is additional to any R&D necessary to comply with other policies, such as tighter fuel economy standards. No costs associated with conducting this additional R&D (such as investments in laboratories or engineers' salaries) are included in the model. // **Guidance for setting values: **//**Industry: Agriculture and Forestry : ** This policy should generally be set to zero unless you are exploring a scenario with unusual and unexpected technological advancement. If setting a non-zero value, more mature technologies, such as coal, should have lower values than younger technologies, such as solar. A setting of 30% implies an average of roughly 1% annual improvement, which is very substantial.//**Industry: Coal Mining : ** This policy should generally be set to zero unless you are exploring a scenario with unusual and unexpected technological advancement. If setting a non-zero value, more mature technologies, such as coal, should have lower values than younger technologies, such as solar. A setting of 30% implies an average of roughly 1% annual improvement, which is very substantial.//**Industry: Oil and Gas Extraction : ** This policy should generally be set to zero unless you are exploring a scenario with unusual and unexpected technological advancement. If setting a non-zero value, more mature technologies, such as coal, should have lower values than younger technologies, such as solar. A setting of 30% implies an average of roughly 1% annual improvement, which is very substantial.//**Industry: Other Mining and Quarrying : ** This policy should generally be set to zero unless you are exploring a scenario with unusual and unexpected technological advancement. If setting a non-zero value, more mature technologies, such as coal, should have lower values than younger technologies, such as solar. A setting of 30% implies an average of roughly 1% annual improvement, which is very substantial.//**Industry: Food Beverage and Tobacco : ** This policy should generally be set to zero unless you are exploring a scenario with unusual and unexpected technological advancement. If setting a non-zero value, more mature technologies, such as coal, should have lower values than younger technologies, such as solar. A setting of 30% implies an average of roughly 1% annual improvement, which is very substantial.//**Industry: Textiles Apparel and Leather : ** This policy should generally be set to zero unless you are exploring a scenario with unusual and unexpected technological advancement. If setting a non-zero value, more mature technologies, such as coal, should have lower values than younger technologies, such as solar. A setting of 30% implies an average of roughly 1% annual improvement, which is very substantial.//**Industry: Wood Products : ** This policy should generally be set to zero unless you are exploring a scenario with unusual and unexpected technological advancement. If setting a non-zero value, more mature technologies, such as coal, should have lower values than younger technologies, such as solar. A setting of 30% implies an average of roughly 1% annual improvement, which is very substantial.//**Industry: Pulp Paper and Printing : ** This policy should generally be set to zero unless you are exploring a scenario with unusual and unexpected technological advancement. If setting a non-zero value, more mature technologies, such as coal, should have lower values than younger technologies, such as solar. A setting of 30% implies an average of roughly 1% annual improvement, which is very substantial.//**Industry: Refined Petroleum and Coke : ** This policy should generally be set to zero unless you are exploring a scenario with unusual and unexpected technological advancement. If setting a non-zero value, more mature technologies, such as coal, should have lower values than younger technologies, such as solar. A setting of 30% implies an average of roughly 1% annual improvement, which is very substantial.//**Industry: Chemicals : ** This policy should generally be set to zero unless you are exploring a scenario with unusual and unexpected technological advancement. If setting a non-zero value, more mature technologies, such as coal, should have lower values than younger technologies, such as solar. A setting of 30% implies an average of roughly 1% annual improvement, which is very substantial.//**Industry: Rubber and Plastic Products : ** This policy should generally be set to zero unless you are exploring a scenario with unusual and unexpected technological advancement. If setting a non-zero value, more mature technologies, such as coal, should have lower values than younger technologies, such as solar. A setting of 30% implies an average of roughly 1% annual improvement, which is very substantial.//**Industry: Glass and Glass Products : ** This policy should generally be set to zero unless you are exploring a scenario with unusual and unexpected technological advancement. If setting a non-zero value, more mature technologies, such as coal, should have lower values than younger technologies, such as solar. A setting of 30% implies an average of roughly 1% annual improvement, which is very substantial.//**Industry: Cement and Other Nonmetallic Minerals : ** This policy should generally be set to zero unless you are exploring a scenario with unusual and unexpected technological advancement. If setting a non-zero value, more mature technologies, such as coal, should have lower values than younger technologies, such as solar. A setting of 30% implies an average of roughly 1% annual improvement, which is very substantial.//**Industry: Iron and Steel : ** This policy should generally be set to zero unless you are exploring a scenario with unusual and unexpected technological advancement. If setting a non-zero value, more mature technologies, such as coal, should have lower values than younger technologies, such as solar. A setting of 30% implies an average of roughly 1% annual improvement, which is very substantial.//**Industry: Other Metals : ** This policy should generally be set to zero unless you are exploring a scenario with unusual and unexpected technological advancement. If setting a non-zero value, more mature technologies, such as coal, should have lower values than younger technologies, such as solar. A setting of 30% implies an average of roughly 1% annual improvement, which is very substantial.//**Industry: Metal Products Except Machinery and Vehicles : ** This policy should generally be set to zero unless you are exploring a scenario with unusual and unexpected technological advancement. If setting a non-zero value, more mature technologies, such as coal, should have lower values than younger technologies, such as solar. A setting of 30% implies an average of roughly 1% annual improvement, which is very substantial.//**Industry: Computers and Electronics : ** This policy should generally be set to zero unless you are exploring a scenario with unusual and unexpected technological advancement. If setting a non-zero value, more mature technologies, such as coal, should have lower values than younger technologies, such as solar. A setting of 30% implies an average of roughly 1% annual improvement, which is very substantial.//**Industry: Appliances and Electrical Equipment : ** This policy should generally be set to zero unless you are exploring a scenario with unusual and unexpected technological advancement. If setting a non-zero value, more mature technologies, such as coal, should have lower values than younger technologies, such as solar. A setting of 30% implies an average of roughly 1% annual improvement, which is very substantial.//**Industry: Other Machinery : ** This policy should generally be set to zero unless you are exploring a scenario with unusual and unexpected technological advancement. If setting a non-zero value, more mature technologies, such as coal, should have lower values than younger technologies, such as solar. A setting of 30% implies an average of roughly 1% annual improvement, which is very substantial.//**Industry: Road Vehicles : ** This policy should generally be set to zero unless you are exploring a scenario with unusual and unexpected technological advancement. If setting a non-zero value, more mature technologies, such as coal, should have lower values than younger technologies, such as solar. A setting of 30% implies an average of roughly 1% annual improvement, which is very substantial.//**Industry: Nonroad Vehicles : ** This policy should generally be set to zero unless you are exploring a scenario with unusual and unexpected technological advancement. If setting a non-zero value, more mature technologies, such as coal, should have lower values than younger technologies, such as solar. A setting of 30% implies an average of roughly 1% annual improvement, which is very substantial.//**Industry: Other Manufacturing : ** This policy should generally be set to zero unless you are exploring a scenario with unusual and unexpected technological advancement. If setting a non-zero value, more mature technologies, such as coal, should have lower values than younger technologies, such as solar. A setting of 30% implies an average of roughly 1% annual improvement, which is very substantial.//**Industry: Energy Pipelines and Gas Processing : ** This policy should generally be set to zero unless you are exploring a scenario with unusual and unexpected technological advancement. If setting a non-zero value, more mature technologies, such as coal, should have lower values than younger technologies, such as solar. A setting of 30% implies an average of roughly 1% annual improvement, which is very substantial.//**Industry: Water and Waste : ** This policy should generally be set to zero unless you are exploring a scenario with unusual and unexpected technological advancement. If setting a non-zero value, more mature technologies, such as coal, should have lower values than younger technologies, such as solar. A setting of 30% implies an average of roughly 1% annual improvement, which is very substantial.//**Industry: Construction : ** This policy should generally be set to zero unless you are exploring a scenario with unusual and unexpected technological advancement. If setting a non-zero value, more mature technologies, such as coal, should have lower values than younger technologies, such as solar. A setting of 30% implies an average of roughly 1% annual improvement, which is very substantial. | architectural-design.html#rnd | research-and-development.html | none | 0 | 0
Research and Development | Capital Cost Reduction | RnD Industry Capital Cost Perc Reduction | iron and steel 241 |  | Industry: Iron and Steel |  | 1475 | Yes | R&D Capital Cost Reductions | RnD industry capital cost reduction | 0% | 40% | 1% | % reduction in cost | **Description:** This policy causes the capital cost of the selected type(s) of equipment to decline by the set percentage over the course of the model run. The R&D progress caused by this policy is additional to any R&D necessary to comply with other policies, such as tighter fuel economy standards. No costs associated with conducting this additional R&D (such as investments in laboratories or engineers' salaries) are included in the model. // **Guidance for setting values: **//**Industry: Agriculture and Forestry : ** This policy should generally be set to zero unless you are exploring a scenario with unusual and unexpected technological advancement. If setting a non-zero value, more mature technologies, such as coal, should have lower values than younger technologies, such as solar. A setting of 30% implies an average of roughly 1% annual improvement, which is very substantial.//**Industry: Coal Mining : ** This policy should generally be set to zero unless you are exploring a scenario with unusual and unexpected technological advancement. If setting a non-zero value, more mature technologies, such as coal, should have lower values than younger technologies, such as solar. A setting of 30% implies an average of roughly 1% annual improvement, which is very substantial.//**Industry: Oil and Gas Extraction : ** This policy should generally be set to zero unless you are exploring a scenario with unusual and unexpected technological advancement. If setting a non-zero value, more mature technologies, such as coal, should have lower values than younger technologies, such as solar. A setting of 30% implies an average of roughly 1% annual improvement, which is very substantial.//**Industry: Other Mining and Quarrying : ** This policy should generally be set to zero unless you are exploring a scenario with unusual and unexpected technological advancement. If setting a non-zero value, more mature technologies, such as coal, should have lower values than younger technologies, such as solar. A setting of 30% implies an average of roughly 1% annual improvement, which is very substantial.//**Industry: Food Beverage and Tobacco : ** This policy should generally be set to zero unless you are exploring a scenario with unusual and unexpected technological advancement. If setting a non-zero value, more mature technologies, such as coal, should have lower values than younger technologies, such as solar. A setting of 30% implies an average of roughly 1% annual improvement, which is very substantial.//**Industry: Textiles Apparel and Leather : ** This policy should generally be set to zero unless you are exploring a scenario with unusual and unexpected technological advancement. If setting a non-zero value, more mature technologies, such as coal, should have lower values than younger technologies, such as solar. A setting of 30% implies an average of roughly 1% annual improvement, which is very substantial.//**Industry: Wood Products : ** This policy should generally be set to zero unless you are exploring a scenario with unusual and unexpected technological advancement. If setting a non-zero value, more mature technologies, such as coal, should have lower values than younger technologies, such as solar. A setting of 30% implies an average of roughly 1% annual improvement, which is very substantial.//**Industry: Pulp Paper and Printing : ** This policy should generally be set to zero unless you are exploring a scenario with unusual and unexpected technological advancement. If setting a non-zero value, more mature technologies, such as coal, should have lower values than younger technologies, such as solar. A setting of 30% implies an average of roughly 1% annual improvement, which is very substantial.//**Industry: Refined Petroleum and Coke : ** This policy should generally be set to zero unless you are exploring a scenario with unusual and unexpected technological advancement. If setting a non-zero value, more mature technologies, such as coal, should have lower values than younger technologies, such as solar. A setting of 30% implies an average of roughly 1% annual improvement, which is very substantial.//**Industry: Chemicals : ** This policy should generally be set to zero unless you are exploring a scenario with unusual and unexpected technological advancement. If setting a non-zero value, more mature technologies, such as coal, should have lower values than younger technologies, such as solar. A setting of 30% implies an average of roughly 1% annual improvement, which is very substantial.//**Industry: Rubber and Plastic Products : ** This policy should generally be set to zero unless you are exploring a scenario with unusual and unexpected technological advancement. If setting a non-zero value, more mature technologies, such as coal, should have lower values than younger technologies, such as solar. A setting of 30% implies an average of roughly 1% annual improvement, which is very substantial.//**Industry: Glass and Glass Products : ** This policy should generally be set to zero unless you are exploring a scenario with unusual and unexpected technological advancement. If setting a non-zero value, more mature technologies, such as coal, should have lower values than younger technologies, such as solar. A setting of 30% implies an average of roughly 1% annual improvement, which is very substantial.//**Industry: Cement and Other Nonmetallic Minerals : ** This policy should generally be set to zero unless you are exploring a scenario with unusual and unexpected technological advancement. If setting a non-zero value, more mature technologies, such as coal, should have lower values than younger technologies, such as solar. A setting of 30% implies an average of roughly 1% annual improvement, which is very substantial.//**Industry: Iron and Steel : ** This policy should generally be set to zero unless you are exploring a scenario with unusual and unexpected technological advancement. If setting a non-zero value, more mature technologies, such as coal, should have lower values than younger technologies, such as solar. A setting of 30% implies an average of roughly 1% annual improvement, which is very substantial.//**Industry: Other Metals : ** This policy should generally be set to zero unless you are exploring a scenario with unusual and unexpected technological advancement. If setting a non-zero value, more mature technologies, such as coal, should have lower values than younger technologies, such as solar. A setting of 30% implies an average of roughly 1% annual improvement, which is very substantial.//**Industry: Metal Products Except Machinery and Vehicles : ** This policy should generally be set to zero unless you are exploring a scenario with unusual and unexpected technological advancement. If setting a non-zero value, more mature technologies, such as coal, should have lower values than younger technologies, such as solar. A setting of 30% implies an average of roughly 1% annual improvement, which is very substantial.//**Industry: Computers and Electronics : ** This policy should generally be set to zero unless you are exploring a scenario with unusual and unexpected technological advancement. If setting a non-zero value, more mature technologies, such as coal, should have lower values than younger technologies, such as solar. A setting of 30% implies an average of roughly 1% annual improvement, which is very substantial.//**Industry: Appliances and Electrical Equipment : ** This policy should generally be set to zero unless you are exploring a scenario with unusual and unexpected technological advancement. If setting a non-zero value, more mature technologies, such as coal, should have lower values than younger technologies, such as solar. A setting of 30% implies an average of roughly 1% annual improvement, which is very substantial.//**Industry: Other Machinery : ** This policy should generally be set to zero unless you are exploring a scenario with unusual and unexpected technological advancement. If setting a non-zero value, more mature technologies, such as coal, should have lower values than younger technologies, such as solar. A setting of 30% implies an average of roughly 1% annual improvement, which is very substantial.//**Industry: Road Vehicles : ** This policy should generally be set to zero unless you are exploring a scenario with unusual and unexpected technological advancement. If setting a non-zero value, more mature technologies, such as coal, should have lower values than younger technologies, such as solar. A setting of 30% implies an average of roughly 1% annual improvement, which is very substantial.//**Industry: Nonroad Vehicles : ** This policy should generally be set to zero unless you are exploring a scenario with unusual and unexpected technological advancement. If setting a non-zero value, more mature technologies, such as coal, should have lower values than younger technologies, such as solar. A setting of 30% implies an average of roughly 1% annual improvement, which is very substantial.//**Industry: Other Manufacturing : ** This policy should generally be set to zero unless you are exploring a scenario with unusual and unexpected technological advancement. If setting a non-zero value, more mature technologies, such as coal, should have lower values than younger technologies, such as solar. A setting of 30% implies an average of roughly 1% annual improvement, which is very substantial.//**Industry: Energy Pipelines and Gas Processing : ** This policy should generally be set to zero unless you are exploring a scenario with unusual and unexpected technological advancement. If setting a non-zero value, more mature technologies, such as coal, should have lower values than younger technologies, such as solar. A setting of 30% implies an average of roughly 1% annual improvement, which is very substantial.//**Industry: Water and Waste : ** This policy should generally be set to zero unless you are exploring a scenario with unusual and unexpected technological advancement. If setting a non-zero value, more mature technologies, such as coal, should have lower values than younger technologies, such as solar. A setting of 30% implies an average of roughly 1% annual improvement, which is very substantial.//**Industry: Construction : ** This policy should generally be set to zero unless you are exploring a scenario with unusual and unexpected technological advancement. If setting a non-zero value, more mature technologies, such as coal, should have lower values than younger technologies, such as solar. A setting of 30% implies an average of roughly 1% annual improvement, which is very substantial. | architectural-design.html#rnd | research-and-development.html | none | 0 | 0
Research and Development | Capital Cost Reduction | RnD Industry Capital Cost Perc Reduction | other metals 242 |  | Industry: Other Metals |  | 1476 | Yes | R&D Capital Cost Reductions | RnD industry capital cost reduction | 0% | 40% | 1% | % reduction in cost | **Description:** This policy causes the capital cost of the selected type(s) of equipment to decline by the set percentage over the course of the model run. The R&D progress caused by this policy is additional to any R&D necessary to comply with other policies, such as tighter fuel economy standards. No costs associated with conducting this additional R&D (such as investments in laboratories or engineers' salaries) are included in the model. // **Guidance for setting values: **//**Industry: Agriculture and Forestry : ** This policy should generally be set to zero unless you are exploring a scenario with unusual and unexpected technological advancement. If setting a non-zero value, more mature technologies, such as coal, should have lower values than younger technologies, such as solar. A setting of 30% implies an average of roughly 1% annual improvement, which is very substantial.//**Industry: Coal Mining : ** This policy should generally be set to zero unless you are exploring a scenario with unusual and unexpected technological advancement. If setting a non-zero value, more mature technologies, such as coal, should have lower values than younger technologies, such as solar. A setting of 30% implies an average of roughly 1% annual improvement, which is very substantial.//**Industry: Oil and Gas Extraction : ** This policy should generally be set to zero unless you are exploring a scenario with unusual and unexpected technological advancement. If setting a non-zero value, more mature technologies, such as coal, should have lower values than younger technologies, such as solar. A setting of 30% implies an average of roughly 1% annual improvement, which is very substantial.//**Industry: Other Mining and Quarrying : ** This policy should generally be set to zero unless you are exploring a scenario with unusual and unexpected technological advancement. If setting a non-zero value, more mature technologies, such as coal, should have lower values than younger technologies, such as solar. A setting of 30% implies an average of roughly 1% annual improvement, which is very substantial.//**Industry: Food Beverage and Tobacco : ** This policy should generally be set to zero unless you are exploring a scenario with unusual and unexpected technological advancement. If setting a non-zero value, more mature technologies, such as coal, should have lower values than younger technologies, such as solar. A setting of 30% implies an average of roughly 1% annual improvement, which is very substantial.//**Industry: Textiles Apparel and Leather : ** This policy should generally be set to zero unless you are exploring a scenario with unusual and unexpected technological advancement. If setting a non-zero value, more mature technologies, such as coal, should have lower values than younger technologies, such as solar. A setting of 30% implies an average of roughly 1% annual improvement, which is very substantial.//**Industry: Wood Products : ** This policy should generally be set to zero unless you are exploring a scenario with unusual and unexpected technological advancement. If setting a non-zero value, more mature technologies, such as coal, should have lower values than younger technologies, such as solar. A setting of 30% implies an average of roughly 1% annual improvement, which is very substantial.//**Industry: Pulp Paper and Printing : ** This policy should generally be set to zero unless you are exploring a scenario with unusual and unexpected technological advancement. If setting a non-zero value, more mature technologies, such as coal, should have lower values than younger technologies, such as solar. A setting of 30% implies an average of roughly 1% annual improvement, which is very substantial.//**Industry: Refined Petroleum and Coke : ** This policy should generally be set to zero unless you are exploring a scenario with unusual and unexpected technological advancement. If setting a non-zero value, more mature technologies, such as coal, should have lower values than younger technologies, such as solar. A setting of 30% implies an average of roughly 1% annual improvement, which is very substantial.//**Industry: Chemicals : ** This policy should generally be set to zero unless you are exploring a scenario with unusual and unexpected technological advancement. If setting a non-zero value, more mature technologies, such as coal, should have lower values than younger technologies, such as solar. A setting of 30% implies an average of roughly 1% annual improvement, which is very substantial.//**Industry: Rubber and Plastic Products : ** This policy should generally be set to zero unless you are exploring a scenario with unusual and unexpected technological advancement. If setting a non-zero value, more mature technologies, such as coal, should have lower values than younger technologies, such as solar. A setting of 30% implies an average of roughly 1% annual improvement, which is very substantial.//**Industry: Glass and Glass Products : ** This policy should generally be set to zero unless you are exploring a scenario with unusual and unexpected technological advancement. If setting a non-zero value, more mature technologies, such as coal, should have lower values than younger technologies, such as solar. A setting of 30% implies an average of roughly 1% annual improvement, which is very substantial.//**Industry: Cement and Other Nonmetallic Minerals : ** This policy should generally be set to zero unless you are exploring a scenario with unusual and unexpected technological advancement. If setting a non-zero value, more mature technologies, such as coal, should have lower values than younger technologies, such as solar. A setting of 30% implies an average of roughly 1% annual improvement, which is very substantial.//**Industry: Iron and Steel : ** This policy should generally be set to zero unless you are exploring a scenario with unusual and unexpected technological advancement. If setting a non-zero value, more mature technologies, such as coal, should have lower values than younger technologies, such as solar. A setting of 30% implies an average of roughly 1% annual improvement, which is very substantial.//**Industry: Other Metals : ** This policy should generally be set to zero unless you are exploring a scenario with unusual and unexpected technological advancement. If setting a non-zero value, more mature technologies, such as coal, should have lower values than younger technologies, such as solar. A setting of 30% implies an average of roughly 1% annual improvement, which is very substantial.//**Industry: Metal Products Except Machinery and Vehicles : ** This policy should generally be set to zero unless you are exploring a scenario with unusual and unexpected technological advancement. If setting a non-zero value, more mature technologies, such as coal, should have lower values than younger technologies, such as solar. A setting of 30% implies an average of roughly 1% annual improvement, which is very substantial.//**Industry: Computers and Electronics : ** This policy should generally be set to zero unless you are exploring a scenario with unusual and unexpected technological advancement. If setting a non-zero value, more mature technologies, such as coal, should have lower values than younger technologies, such as solar. A setting of 30% implies an average of roughly 1% annual improvement, which is very substantial.//**Industry: Appliances and Electrical Equipment : ** This policy should generally be set to zero unless you are exploring a scenario with unusual and unexpected technological advancement. If setting a non-zero value, more mature technologies, such as coal, should have lower values than younger technologies, such as solar. A setting of 30% implies an average of roughly 1% annual improvement, which is very substantial.//**Industry: Other Machinery : ** This policy should generally be set to zero unless you are exploring a scenario with unusual and unexpected technological advancement. If setting a non-zero value, more mature technologies, such as coal, should have lower values than younger technologies, such as solar. A setting of 30% implies an average of roughly 1% annual improvement, which is very substantial.//**Industry: Road Vehicles : ** This policy should generally be set to zero unless you are exploring a scenario with unusual and unexpected technological advancement. If setting a non-zero value, more mature technologies, such as coal, should have lower values than younger technologies, such as solar. A setting of 30% implies an average of roughly 1% annual improvement, which is very substantial.//**Industry: Nonroad Vehicles : ** This policy should generally be set to zero unless you are exploring a scenario with unusual and unexpected technological advancement. If setting a non-zero value, more mature technologies, such as coal, should have lower values than younger technologies, such as solar. A setting of 30% implies an average of roughly 1% annual improvement, which is very substantial.//**Industry: Other Manufacturing : ** This policy should generally be set to zero unless you are exploring a scenario with unusual and unexpected technological advancement. If setting a non-zero value, more mature technologies, such as coal, should have lower values than younger technologies, such as solar. A setting of 30% implies an average of roughly 1% annual improvement, which is very substantial.//**Industry: Energy Pipelines and Gas Processing : ** This policy should generally be set to zero unless you are exploring a scenario with unusual and unexpected technological advancement. If setting a non-zero value, more mature technologies, such as coal, should have lower values than younger technologies, such as solar. A setting of 30% implies an average of roughly 1% annual improvement, which is very substantial.//**Industry: Water and Waste : ** This policy should generally be set to zero unless you are exploring a scenario with unusual and unexpected technological advancement. If setting a non-zero value, more mature technologies, such as coal, should have lower values than younger technologies, such as solar. A setting of 30% implies an average of roughly 1% annual improvement, which is very substantial.//**Industry: Construction : ** This policy should generally be set to zero unless you are exploring a scenario with unusual and unexpected technological advancement. If setting a non-zero value, more mature technologies, such as coal, should have lower values than younger technologies, such as solar. A setting of 30% implies an average of roughly 1% annual improvement, which is very substantial. | architectural-design.html#rnd | research-and-development.html | none | 0 | 0
Research and Development | Capital Cost Reduction | RnD Industry Capital Cost Perc Reduction | metal products except machinery and vehicles 25 |  | Industry: Metal Products Except Machinery and Vehicles |  | 1477 | Yes | R&D Capital Cost Reductions | RnD industry capital cost reduction | 0% | 40% | 1% | % reduction in cost | **Description:** This policy causes the capital cost of the selected type(s) of equipment to decline by the set percentage over the course of the model run. The R&D progress caused by this policy is additional to any R&D necessary to comply with other policies, such as tighter fuel economy standards. No costs associated with conducting this additional R&D (such as investments in laboratories or engineers' salaries) are included in the model. // **Guidance for setting values: **//**Industry: Agriculture and Forestry : ** This policy should generally be set to zero unless you are exploring a scenario with unusual and unexpected technological advancement. If setting a non-zero value, more mature technologies, such as coal, should have lower values than younger technologies, such as solar. A setting of 30% implies an average of roughly 1% annual improvement, which is very substantial.//**Industry: Coal Mining : ** This policy should generally be set to zero unless you are exploring a scenario with unusual and unexpected technological advancement. If setting a non-zero value, more mature technologies, such as coal, should have lower values than younger technologies, such as solar. A setting of 30% implies an average of roughly 1% annual improvement, which is very substantial.//**Industry: Oil and Gas Extraction : ** This policy should generally be set to zero unless you are exploring a scenario with unusual and unexpected technological advancement. If setting a non-zero value, more mature technologies, such as coal, should have lower values than younger technologies, such as solar. A setting of 30% implies an average of roughly 1% annual improvement, which is very substantial.//**Industry: Other Mining and Quarrying : ** This policy should generally be set to zero unless you are exploring a scenario with unusual and unexpected technological advancement. If setting a non-zero value, more mature technologies, such as coal, should have lower values than younger technologies, such as solar. A setting of 30% implies an average of roughly 1% annual improvement, which is very substantial.//**Industry: Food Beverage and Tobacco : ** This policy should generally be set to zero unless you are exploring a scenario with unusual and unexpected technological advancement. If setting a non-zero value, more mature technologies, such as coal, should have lower values than younger technologies, such as solar. A setting of 30% implies an average of roughly 1% annual improvement, which is very substantial.//**Industry: Textiles Apparel and Leather : ** This policy should generally be set to zero unless you are exploring a scenario with unusual and unexpected technological advancement. If setting a non-zero value, more mature technologies, such as coal, should have lower values than younger technologies, such as solar. A setting of 30% implies an average of roughly 1% annual improvement, which is very substantial.//**Industry: Wood Products : ** This policy should generally be set to zero unless you are exploring a scenario with unusual and unexpected technological advancement. If setting a non-zero value, more mature technologies, such as coal, should have lower values than younger technologies, such as solar. A setting of 30% implies an average of roughly 1% annual improvement, which is very substantial.//**Industry: Pulp Paper and Printing : ** This policy should generally be set to zero unless you are exploring a scenario with unusual and unexpected technological advancement. If setting a non-zero value, more mature technologies, such as coal, should have lower values than younger technologies, such as solar. A setting of 30% implies an average of roughly 1% annual improvement, which is very substantial.//**Industry: Refined Petroleum and Coke : ** This policy should generally be set to zero unless you are exploring a scenario with unusual and unexpected technological advancement. If setting a non-zero value, more mature technologies, such as coal, should have lower values than younger technologies, such as solar. A setting of 30% implies an average of roughly 1% annual improvement, which is very substantial.//**Industry: Chemicals : ** This policy should generally be set to zero unless you are exploring a scenario with unusual and unexpected technological advancement. If setting a non-zero value, more mature technologies, such as coal, should have lower values than younger technologies, such as solar. A setting of 30% implies an average of roughly 1% annual improvement, which is very substantial.//**Industry: Rubber and Plastic Products : ** This policy should generally be set to zero unless you are exploring a scenario with unusual and unexpected technological advancement. If setting a non-zero value, more mature technologies, such as coal, should have lower values than younger technologies, such as solar. A setting of 30% implies an average of roughly 1% annual improvement, which is very substantial.//**Industry: Glass and Glass Products : ** This policy should generally be set to zero unless you are exploring a scenario with unusual and unexpected technological advancement. If setting a non-zero value, more mature technologies, such as coal, should have lower values than younger technologies, such as solar. A setting of 30% implies an average of roughly 1% annual improvement, which is very substantial.//**Industry: Cement and Other Nonmetallic Minerals : ** This policy should generally be set to zero unless you are exploring a scenario with unusual and unexpected technological advancement. If setting a non-zero value, more mature technologies, such as coal, should have lower values than younger technologies, such as solar. A setting of 30% implies an average of roughly 1% annual improvement, which is very substantial.//**Industry: Iron and Steel : ** This policy should generally be set to zero unless you are exploring a scenario with unusual and unexpected technological advancement. If setting a non-zero value, more mature technologies, such as coal, should have lower values than younger technologies, such as solar. A setting of 30% implies an average of roughly 1% annual improvement, which is very substantial.//**Industry: Other Metals : ** This policy should generally be set to zero unless you are exploring a scenario with unusual and unexpected technological advancement. If setting a non-zero value, more mature technologies, such as coal, should have lower values than younger technologies, such as solar. A setting of 30% implies an average of roughly 1% annual improvement, which is very substantial.//**Industry: Metal Products Except Machinery and Vehicles : ** This policy should generally be set to zero unless you are exploring a scenario with unusual and unexpected technological advancement. If setting a non-zero value, more mature technologies, such as coal, should have lower values than younger technologies, such as solar. A setting of 30% implies an average of roughly 1% annual improvement, which is very substantial.//**Industry: Computers and Electronics : ** This policy should generally be set to zero unless you are exploring a scenario with unusual and unexpected technological advancement. If setting a non-zero value, more mature technologies, such as coal, should have lower values than younger technologies, such as solar. A setting of 30% implies an average of roughly 1% annual improvement, which is very substantial.//**Industry: Appliances and Electrical Equipment : ** This policy should generally be set to zero unless you are exploring a scenario with unusual and unexpected technological advancement. If setting a non-zero value, more mature technologies, such as coal, should have lower values than younger technologies, such as solar. A setting of 30% implies an average of roughly 1% annual improvement, which is very substantial.//**Industry: Other Machinery : ** This policy should generally be set to zero unless you are exploring a scenario with unusual and unexpected technological advancement. If setting a non-zero value, more mature technologies, such as coal, should have lower values than younger technologies, such as solar. A setting of 30% implies an average of roughly 1% annual improvement, which is very substantial.//**Industry: Road Vehicles : ** This policy should generally be set to zero unless you are exploring a scenario with unusual and unexpected technological advancement. If setting a non-zero value, more mature technologies, such as coal, should have lower values than younger technologies, such as solar. A setting of 30% implies an average of roughly 1% annual improvement, which is very substantial.//**Industry: Nonroad Vehicles : ** This policy should generally be set to zero unless you are exploring a scenario with unusual and unexpected technological advancement. If setting a non-zero value, more mature technologies, such as coal, should have lower values than younger technologies, such as solar. A setting of 30% implies an average of roughly 1% annual improvement, which is very substantial.//**Industry: Other Manufacturing : ** This policy should generally be set to zero unless you are exploring a scenario with unusual and unexpected technological advancement. If setting a non-zero value, more mature technologies, such as coal, should have lower values than younger technologies, such as solar. A setting of 30% implies an average of roughly 1% annual improvement, which is very substantial.//**Industry: Energy Pipelines and Gas Processing : ** This policy should generally be set to zero unless you are exploring a scenario with unusual and unexpected technological advancement. If setting a non-zero value, more mature technologies, such as coal, should have lower values than younger technologies, such as solar. A setting of 30% implies an average of roughly 1% annual improvement, which is very substantial.//**Industry: Water and Waste : ** This policy should generally be set to zero unless you are exploring a scenario with unusual and unexpected technological advancement. If setting a non-zero value, more mature technologies, such as coal, should have lower values than younger technologies, such as solar. A setting of 30% implies an average of roughly 1% annual improvement, which is very substantial.//**Industry: Construction : ** This policy should generally be set to zero unless you are exploring a scenario with unusual and unexpected technological advancement. If setting a non-zero value, more mature technologies, such as coal, should have lower values than younger technologies, such as solar. A setting of 30% implies an average of roughly 1% annual improvement, which is very substantial. | architectural-design.html#rnd | research-and-development.html | none | 0 | 0
Research and Development | Capital Cost Reduction | RnD Industry Capital Cost Perc Reduction | computers and electronics 26 |  | Industry: Computers and Electronics |  | 1478 | Yes | R&D Capital Cost Reductions | RnD industry capital cost reduction | 0% | 40% | 1% | % reduction in cost | **Description:** This policy causes the capital cost of the selected type(s) of equipment to decline by the set percentage over the course of the model run. The R&D progress caused by this policy is additional to any R&D necessary to comply with other policies, such as tighter fuel economy standards. No costs associated with conducting this additional R&D (such as investments in laboratories or engineers' salaries) are included in the model. // **Guidance for setting values: **//**Industry: Agriculture and Forestry : ** This policy should generally be set to zero unless you are exploring a scenario with unusual and unexpected technological advancement. If setting a non-zero value, more mature technologies, such as coal, should have lower values than younger technologies, such as solar. A setting of 30% implies an average of roughly 1% annual improvement, which is very substantial.//**Industry: Coal Mining : ** This policy should generally be set to zero unless you are exploring a scenario with unusual and unexpected technological advancement. If setting a non-zero value, more mature technologies, such as coal, should have lower values than younger technologies, such as solar. A setting of 30% implies an average of roughly 1% annual improvement, which is very substantial.//**Industry: Oil and Gas Extraction : ** This policy should generally be set to zero unless you are exploring a scenario with unusual and unexpected technological advancement. If setting a non-zero value, more mature technologies, such as coal, should have lower values than younger technologies, such as solar. A setting of 30% implies an average of roughly 1% annual improvement, which is very substantial.//**Industry: Other Mining and Quarrying : ** This policy should generally be set to zero unless you are exploring a scenario with unusual and unexpected technological advancement. If setting a non-zero value, more mature technologies, such as coal, should have lower values than younger technologies, such as solar. A setting of 30% implies an average of roughly 1% annual improvement, which is very substantial.//**Industry: Food Beverage and Tobacco : ** This policy should generally be set to zero unless you are exploring a scenario with unusual and unexpected technological advancement. If setting a non-zero value, more mature technologies, such as coal, should have lower values than younger technologies, such as solar. A setting of 30% implies an average of roughly 1% annual improvement, which is very substantial.//**Industry: Textiles Apparel and Leather : ** This policy should generally be set to zero unless you are exploring a scenario with unusual and unexpected technological advancement. If setting a non-zero value, more mature technologies, such as coal, should have lower values than younger technologies, such as solar. A setting of 30% implies an average of roughly 1% annual improvement, which is very substantial.//**Industry: Wood Products : ** This policy should generally be set to zero unless you are exploring a scenario with unusual and unexpected technological advancement. If setting a non-zero value, more mature technologies, such as coal, should have lower values than younger technologies, such as solar. A setting of 30% implies an average of roughly 1% annual improvement, which is very substantial.//**Industry: Pulp Paper and Printing : ** This policy should generally be set to zero unless you are exploring a scenario with unusual and unexpected technological advancement. If setting a non-zero value, more mature technologies, such as coal, should have lower values than younger technologies, such as solar. A setting of 30% implies an average of roughly 1% annual improvement, which is very substantial.//**Industry: Refined Petroleum and Coke : ** This policy should generally be set to zero unless you are exploring a scenario with unusual and unexpected technological advancement. If setting a non-zero value, more mature technologies, such as coal, should have lower values than younger technologies, such as solar. A setting of 30% implies an average of roughly 1% annual improvement, which is very substantial.//**Industry: Chemicals : ** This policy should generally be set to zero unless you are exploring a scenario with unusual and unexpected technological advancement. If setting a non-zero value, more mature technologies, such as coal, should have lower values than younger technologies, such as solar. A setting of 30% implies an average of roughly 1% annual improvement, which is very substantial.//**Industry: Rubber and Plastic Products : ** This policy should generally be set to zero unless you are exploring a scenario with unusual and unexpected technological advancement. If setting a non-zero value, more mature technologies, such as coal, should have lower values than younger technologies, such as solar. A setting of 30% implies an average of roughly 1% annual improvement, which is very substantial.//**Industry: Glass and Glass Products : ** This policy should generally be set to zero unless you are exploring a scenario with unusual and unexpected technological advancement. If setting a non-zero value, more mature technologies, such as coal, should have lower values than younger technologies, such as solar. A setting of 30% implies an average of roughly 1% annual improvement, which is very substantial.//**Industry: Cement and Other Nonmetallic Minerals : ** This policy should generally be set to zero unless you are exploring a scenario with unusual and unexpected technological advancement. If setting a non-zero value, more mature technologies, such as coal, should have lower values than younger technologies, such as solar. A setting of 30% implies an average of roughly 1% annual improvement, which is very substantial.//**Industry: Iron and Steel : ** This policy should generally be set to zero unless you are exploring a scenario with unusual and unexpected technological advancement. If setting a non-zero value, more mature technologies, such as coal, should have lower values than younger technologies, such as solar. A setting of 30% implies an average of roughly 1% annual improvement, which is very substantial.//**Industry: Other Metals : ** This policy should generally be set to zero unless you are exploring a scenario with unusual and unexpected technological advancement. If setting a non-zero value, more mature technologies, such as coal, should have lower values than younger technologies, such as solar. A setting of 30% implies an average of roughly 1% annual improvement, which is very substantial.//**Industry: Metal Products Except Machinery and Vehicles : ** This policy should generally be set to zero unless you are exploring a scenario with unusual and unexpected technological advancement. If setting a non-zero value, more mature technologies, such as coal, should have lower values than younger technologies, such as solar. A setting of 30% implies an average of roughly 1% annual improvement, which is very substantial.//**Industry: Computers and Electronics : ** This policy should generally be set to zero unless you are exploring a scenario with unusual and unexpected technological advancement. If setting a non-zero value, more mature technologies, such as coal, should have lower values than younger technologies, such as solar. A setting of 30% implies an average of roughly 1% annual improvement, which is very substantial.//**Industry: Appliances and Electrical Equipment : ** This policy should generally be set to zero unless you are exploring a scenario with unusual and unexpected technological advancement. If setting a non-zero value, more mature technologies, such as coal, should have lower values than younger technologies, such as solar. A setting of 30% implies an average of roughly 1% annual improvement, which is very substantial.//**Industry: Other Machinery : ** This policy should generally be set to zero unless you are exploring a scenario with unusual and unexpected technological advancement. If setting a non-zero value, more mature technologies, such as coal, should have lower values than younger technologies, such as solar. A setting of 30% implies an average of roughly 1% annual improvement, which is very substantial.//**Industry: Road Vehicles : ** This policy should generally be set to zero unless you are exploring a scenario with unusual and unexpected technological advancement. If setting a non-zero value, more mature technologies, such as coal, should have lower values than younger technologies, such as solar. A setting of 30% implies an average of roughly 1% annual improvement, which is very substantial.//**Industry: Nonroad Vehicles : ** This policy should generally be set to zero unless you are exploring a scenario with unusual and unexpected technological advancement. If setting a non-zero value, more mature technologies, such as coal, should have lower values than younger technologies, such as solar. A setting of 30% implies an average of roughly 1% annual improvement, which is very substantial.//**Industry: Other Manufacturing : ** This policy should generally be set to zero unless you are exploring a scenario with unusual and unexpected technological advancement. If setting a non-zero value, more mature technologies, such as coal, should have lower values than younger technologies, such as solar. A setting of 30% implies an average of roughly 1% annual improvement, which is very substantial.//**Industry: Energy Pipelines and Gas Processing : ** This policy should generally be set to zero unless you are exploring a scenario with unusual and unexpected technological advancement. If setting a non-zero value, more mature technologies, such as coal, should have lower values than younger technologies, such as solar. A setting of 30% implies an average of roughly 1% annual improvement, which is very substantial.//**Industry: Water and Waste : ** This policy should generally be set to zero unless you are exploring a scenario with unusual and unexpected technological advancement. If setting a non-zero value, more mature technologies, such as coal, should have lower values than younger technologies, such as solar. A setting of 30% implies an average of roughly 1% annual improvement, which is very substantial.//**Industry: Construction : ** This policy should generally be set to zero unless you are exploring a scenario with unusual and unexpected technological advancement. If setting a non-zero value, more mature technologies, such as coal, should have lower values than younger technologies, such as solar. A setting of 30% implies an average of roughly 1% annual improvement, which is very substantial. | architectural-design.html#rnd | research-and-development.html | none | 0 | 0
Research and Development | Capital Cost Reduction | RnD Industry Capital Cost Perc Reduction | appliances and electrical equipment 27 |  | Industry: Appliances and Electrical Equipment |  | 1479 | Yes | R&D Capital Cost Reductions | RnD industry capital cost reduction | 0% | 40% | 1% | % reduction in cost | **Description:** This policy causes the capital cost of the selected type(s) of equipment to decline by the set percentage over the course of the model run. The R&D progress caused by this policy is additional to any R&D necessary to comply with other policies, such as tighter fuel economy standards. No costs associated with conducting this additional R&D (such as investments in laboratories or engineers' salaries) are included in the model. // **Guidance for setting values: **//**Industry: Agriculture and Forestry : ** This policy should generally be set to zero unless you are exploring a scenario with unusual and unexpected technological advancement. If setting a non-zero value, more mature technologies, such as coal, should have lower values than younger technologies, such as solar. A setting of 30% implies an average of roughly 1% annual improvement, which is very substantial.//**Industry: Coal Mining : ** This policy should generally be set to zero unless you are exploring a scenario with unusual and unexpected technological advancement. If setting a non-zero value, more mature technologies, such as coal, should have lower values than younger technologies, such as solar. A setting of 30% implies an average of roughly 1% annual improvement, which is very substantial.//**Industry: Oil and Gas Extraction : ** This policy should generally be set to zero unless you are exploring a scenario with unusual and unexpected technological advancement. If setting a non-zero value, more mature technologies, such as coal, should have lower values than younger technologies, such as solar. A setting of 30% implies an average of roughly 1% annual improvement, which is very substantial.//**Industry: Other Mining and Quarrying : ** This policy should generally be set to zero unless you are exploring a scenario with unusual and unexpected technological advancement. If setting a non-zero value, more mature technologies, such as coal, should have lower values than younger technologies, such as solar. A setting of 30% implies an average of roughly 1% annual improvement, which is very substantial.//**Industry: Food Beverage and Tobacco : ** This policy should generally be set to zero unless you are exploring a scenario with unusual and unexpected technological advancement. If setting a non-zero value, more mature technologies, such as coal, should have lower values than younger technologies, such as solar. A setting of 30% implies an average of roughly 1% annual improvement, which is very substantial.//**Industry: Textiles Apparel and Leather : ** This policy should generally be set to zero unless you are exploring a scenario with unusual and unexpected technological advancement. If setting a non-zero value, more mature technologies, such as coal, should have lower values than younger technologies, such as solar. A setting of 30% implies an average of roughly 1% annual improvement, which is very substantial.//**Industry: Wood Products : ** This policy should generally be set to zero unless you are exploring a scenario with unusual and unexpected technological advancement. If setting a non-zero value, more mature technologies, such as coal, should have lower values than younger technologies, such as solar. A setting of 30% implies an average of roughly 1% annual improvement, which is very substantial.//**Industry: Pulp Paper and Printing : ** This policy should generally be set to zero unless you are exploring a scenario with unusual and unexpected technological advancement. If setting a non-zero value, more mature technologies, such as coal, should have lower values than younger technologies, such as solar. A setting of 30% implies an average of roughly 1% annual improvement, which is very substantial.//**Industry: Refined Petroleum and Coke : ** This policy should generally be set to zero unless you are exploring a scenario with unusual and unexpected technological advancement. If setting a non-zero value, more mature technologies, such as coal, should have lower values than younger technologies, such as solar. A setting of 30% implies an average of roughly 1% annual improvement, which is very substantial.//**Industry: Chemicals : ** This policy should generally be set to zero unless you are exploring a scenario with unusual and unexpected technological advancement. If setting a non-zero value, more mature technologies, such as coal, should have lower values than younger technologies, such as solar. A setting of 30% implies an average of roughly 1% annual improvement, which is very substantial.//**Industry: Rubber and Plastic Products : ** This policy should generally be set to zero unless you are exploring a scenario with unusual and unexpected technological advancement. If setting a non-zero value, more mature technologies, such as coal, should have lower values than younger technologies, such as solar. A setting of 30% implies an average of roughly 1% annual improvement, which is very substantial.//**Industry: Glass and Glass Products : ** This policy should generally be set to zero unless you are exploring a scenario with unusual and unexpected technological advancement. If setting a non-zero value, more mature technologies, such as coal, should have lower values than younger technologies, such as solar. A setting of 30% implies an average of roughly 1% annual improvement, which is very substantial.//**Industry: Cement and Other Nonmetallic Minerals : ** This policy should generally be set to zero unless you are exploring a scenario with unusual and unexpected technological advancement. If setting a non-zero value, more mature technologies, such as coal, should have lower values than younger technologies, such as solar. A setting of 30% implies an average of roughly 1% annual improvement, which is very substantial.//**Industry: Iron and Steel : ** This policy should generally be set to zero unless you are exploring a scenario with unusual and unexpected technological advancement. If setting a non-zero value, more mature technologies, such as coal, should have lower values than younger technologies, such as solar. A setting of 30% implies an average of roughly 1% annual improvement, which is very substantial.//**Industry: Other Metals : ** This policy should generally be set to zero unless you are exploring a scenario with unusual and unexpected technological advancement. If setting a non-zero value, more mature technologies, such as coal, should have lower values than younger technologies, such as solar. A setting of 30% implies an average of roughly 1% annual improvement, which is very substantial.//**Industry: Metal Products Except Machinery and Vehicles : ** This policy should generally be set to zero unless you are exploring a scenario with unusual and unexpected technological advancement. If setting a non-zero value, more mature technologies, such as coal, should have lower values than younger technologies, such as solar. A setting of 30% implies an average of roughly 1% annual improvement, which is very substantial.//**Industry: Computers and Electronics : ** This policy should generally be set to zero unless you are exploring a scenario with unusual and unexpected technological advancement. If setting a non-zero value, more mature technologies, such as coal, should have lower values than younger technologies, such as solar. A setting of 30% implies an average of roughly 1% annual improvement, which is very substantial.//**Industry: Appliances and Electrical Equipment : ** This policy should generally be set to zero unless you are exploring a scenario with unusual and unexpected technological advancement. If setting a non-zero value, more mature technologies, such as coal, should have lower values than younger technologies, such as solar. A setting of 30% implies an average of roughly 1% annual improvement, which is very substantial.//**Industry: Other Machinery : ** This policy should generally be set to zero unless you are exploring a scenario with unusual and unexpected technological advancement. If setting a non-zero value, more mature technologies, such as coal, should have lower values than younger technologies, such as solar. A setting of 30% implies an average of roughly 1% annual improvement, which is very substantial.//**Industry: Road Vehicles : ** This policy should generally be set to zero unless you are exploring a scenario with unusual and unexpected technological advancement. If setting a non-zero value, more mature technologies, such as coal, should have lower values than younger technologies, such as solar. A setting of 30% implies an average of roughly 1% annual improvement, which is very substantial.//**Industry: Nonroad Vehicles : ** This policy should generally be set to zero unless you are exploring a scenario with unusual and unexpected technological advancement. If setting a non-zero value, more mature technologies, such as coal, should have lower values than younger technologies, such as solar. A setting of 30% implies an average of roughly 1% annual improvement, which is very substantial.//**Industry: Other Manufacturing : ** This policy should generally be set to zero unless you are exploring a scenario with unusual and unexpected technological advancement. If setting a non-zero value, more mature technologies, such as coal, should have lower values than younger technologies, such as solar. A setting of 30% implies an average of roughly 1% annual improvement, which is very substantial.//**Industry: Energy Pipelines and Gas Processing : ** This policy should generally be set to zero unless you are exploring a scenario with unusual and unexpected technological advancement. If setting a non-zero value, more mature technologies, such as coal, should have lower values than younger technologies, such as solar. A setting of 30% implies an average of roughly 1% annual improvement, which is very substantial.//**Industry: Water and Waste : ** This policy should generally be set to zero unless you are exploring a scenario with unusual and unexpected technological advancement. If setting a non-zero value, more mature technologies, such as coal, should have lower values than younger technologies, such as solar. A setting of 30% implies an average of roughly 1% annual improvement, which is very substantial.//**Industry: Construction : ** This policy should generally be set to zero unless you are exploring a scenario with unusual and unexpected technological advancement. If setting a non-zero value, more mature technologies, such as coal, should have lower values than younger technologies, such as solar. A setting of 30% implies an average of roughly 1% annual improvement, which is very substantial. | architectural-design.html#rnd | research-and-development.html | none | 0 | 0
Research and Development | Capital Cost Reduction | RnD Industry Capital Cost Perc Reduction | other machinery 28 |  | Industry: Other Machinery |  | 1480 | Yes | R&D Capital Cost Reductions | RnD industry capital cost reduction | 0% | 40% | 1% | % reduction in cost | **Description:** This policy causes the capital cost of the selected type(s) of equipment to decline by the set percentage over the course of the model run. The R&D progress caused by this policy is additional to any R&D necessary to comply with other policies, such as tighter fuel economy standards. No costs associated with conducting this additional R&D (such as investments in laboratories or engineers' salaries) are included in the model. // **Guidance for setting values: **//**Industry: Agriculture and Forestry : ** This policy should generally be set to zero unless you are exploring a scenario with unusual and unexpected technological advancement. If setting a non-zero value, more mature technologies, such as coal, should have lower values than younger technologies, such as solar. A setting of 30% implies an average of roughly 1% annual improvement, which is very substantial.//**Industry: Coal Mining : ** This policy should generally be set to zero unless you are exploring a scenario with unusual and unexpected technological advancement. If setting a non-zero value, more mature technologies, such as coal, should have lower values than younger technologies, such as solar. A setting of 30% implies an average of roughly 1% annual improvement, which is very substantial.//**Industry: Oil and Gas Extraction : ** This policy should generally be set to zero unless you are exploring a scenario with unusual and unexpected technological advancement. If setting a non-zero value, more mature technologies, such as coal, should have lower values than younger technologies, such as solar. A setting of 30% implies an average of roughly 1% annual improvement, which is very substantial.//**Industry: Other Mining and Quarrying : ** This policy should generally be set to zero unless you are exploring a scenario with unusual and unexpected technological advancement. If setting a non-zero value, more mature technologies, such as coal, should have lower values than younger technologies, such as solar. A setting of 30% implies an average of roughly 1% annual improvement, which is very substantial.//**Industry: Food Beverage and Tobacco : ** This policy should generally be set to zero unless you are exploring a scenario with unusual and unexpected technological advancement. If setting a non-zero value, more mature technologies, such as coal, should have lower values than younger technologies, such as solar. A setting of 30% implies an average of roughly 1% annual improvement, which is very substantial.//**Industry: Textiles Apparel and Leather : ** This policy should generally be set to zero unless you are exploring a scenario with unusual and unexpected technological advancement. If setting a non-zero value, more mature technologies, such as coal, should have lower values than younger technologies, such as solar. A setting of 30% implies an average of roughly 1% annual improvement, which is very substantial.//**Industry: Wood Products : ** This policy should generally be set to zero unless you are exploring a scenario with unusual and unexpected technological advancement. If setting a non-zero value, more mature technologies, such as coal, should have lower values than younger technologies, such as solar. A setting of 30% implies an average of roughly 1% annual improvement, which is very substantial.//**Industry: Pulp Paper and Printing : ** This policy should generally be set to zero unless you are exploring a scenario with unusual and unexpected technological advancement. If setting a non-zero value, more mature technologies, such as coal, should have lower values than younger technologies, such as solar. A setting of 30% implies an average of roughly 1% annual improvement, which is very substantial.//**Industry: Refined Petroleum and Coke : ** This policy should generally be set to zero unless you are exploring a scenario with unusual and unexpected technological advancement. If setting a non-zero value, more mature technologies, such as coal, should have lower values than younger technologies, such as solar. A setting of 30% implies an average of roughly 1% annual improvement, which is very substantial.//**Industry: Chemicals : ** This policy should generally be set to zero unless you are exploring a scenario with unusual and unexpected technological advancement. If setting a non-zero value, more mature technologies, such as coal, should have lower values than younger technologies, such as solar. A setting of 30% implies an average of roughly 1% annual improvement, which is very substantial.//**Industry: Rubber and Plastic Products : ** This policy should generally be set to zero unless you are exploring a scenario with unusual and unexpected technological advancement. If setting a non-zero value, more mature technologies, such as coal, should have lower values than younger technologies, such as solar. A setting of 30% implies an average of roughly 1% annual improvement, which is very substantial.//**Industry: Glass and Glass Products : ** This policy should generally be set to zero unless you are exploring a scenario with unusual and unexpected technological advancement. If setting a non-zero value, more mature technologies, such as coal, should have lower values than younger technologies, such as solar. A setting of 30% implies an average of roughly 1% annual improvement, which is very substantial.//**Industry: Cement and Other Nonmetallic Minerals : ** This policy should generally be set to zero unless you are exploring a scenario with unusual and unexpected technological advancement. If setting a non-zero value, more mature technologies, such as coal, should have lower values than younger technologies, such as solar. A setting of 30% implies an average of roughly 1% annual improvement, which is very substantial.//**Industry: Iron and Steel : ** This policy should generally be set to zero unless you are exploring a scenario with unusual and unexpected technological advancement. If setting a non-zero value, more mature technologies, such as coal, should have lower values than younger technologies, such as solar. A setting of 30% implies an average of roughly 1% annual improvement, which is very substantial.//**Industry: Other Metals : ** This policy should generally be set to zero unless you are exploring a scenario with unusual and unexpected technological advancement. If setting a non-zero value, more mature technologies, such as coal, should have lower values than younger technologies, such as solar. A setting of 30% implies an average of roughly 1% annual improvement, which is very substantial.//**Industry: Metal Products Except Machinery and Vehicles : ** This policy should generally be set to zero unless you are exploring a scenario with unusual and unexpected technological advancement. If setting a non-zero value, more mature technologies, such as coal, should have lower values than younger technologies, such as solar. A setting of 30% implies an average of roughly 1% annual improvement, which is very substantial.//**Industry: Computers and Electronics : ** This policy should generally be set to zero unless you are exploring a scenario with unusual and unexpected technological advancement. If setting a non-zero value, more mature technologies, such as coal, should have lower values than younger technologies, such as solar. A setting of 30% implies an average of roughly 1% annual improvement, which is very substantial.//**Industry: Appliances and Electrical Equipment : ** This policy should generally be set to zero unless you are exploring a scenario with unusual and unexpected technological advancement. If setting a non-zero value, more mature technologies, such as coal, should have lower values than younger technologies, such as solar. A setting of 30% implies an average of roughly 1% annual improvement, which is very substantial.//**Industry: Other Machinery : ** This policy should generally be set to zero unless you are exploring a scenario with unusual and unexpected technological advancement. If setting a non-zero value, more mature technologies, such as coal, should have lower values than younger technologies, such as solar. A setting of 30% implies an average of roughly 1% annual improvement, which is very substantial.//**Industry: Road Vehicles : ** This policy should generally be set to zero unless you are exploring a scenario with unusual and unexpected technological advancement. If setting a non-zero value, more mature technologies, such as coal, should have lower values than younger technologies, such as solar. A setting of 30% implies an average of roughly 1% annual improvement, which is very substantial.//**Industry: Nonroad Vehicles : ** This policy should generally be set to zero unless you are exploring a scenario with unusual and unexpected technological advancement. If setting a non-zero value, more mature technologies, such as coal, should have lower values than younger technologies, such as solar. A setting of 30% implies an average of roughly 1% annual improvement, which is very substantial.//**Industry: Other Manufacturing : ** This policy should generally be set to zero unless you are exploring a scenario with unusual and unexpected technological advancement. If setting a non-zero value, more mature technologies, such as coal, should have lower values than younger technologies, such as solar. A setting of 30% implies an average of roughly 1% annual improvement, which is very substantial.//**Industry: Energy Pipelines and Gas Processing : ** This policy should generally be set to zero unless you are exploring a scenario with unusual and unexpected technological advancement. If setting a non-zero value, more mature technologies, such as coal, should have lower values than younger technologies, such as solar. A setting of 30% implies an average of roughly 1% annual improvement, which is very substantial.//**Industry: Water and Waste : ** This policy should generally be set to zero unless you are exploring a scenario with unusual and unexpected technological advancement. If setting a non-zero value, more mature technologies, such as coal, should have lower values than younger technologies, such as solar. A setting of 30% implies an average of roughly 1% annual improvement, which is very substantial.//**Industry: Construction : ** This policy should generally be set to zero unless you are exploring a scenario with unusual and unexpected technological advancement. If setting a non-zero value, more mature technologies, such as coal, should have lower values than younger technologies, such as solar. A setting of 30% implies an average of roughly 1% annual improvement, which is very substantial. | architectural-design.html#rnd | research-and-development.html | none | 0 | 0
Research and Development | Capital Cost Reduction | RnD Industry Capital Cost Perc Reduction | road vehicles 29 |  | Industry: Road Vehicles |  | 1481 | Yes | R&D Capital Cost Reductions | RnD industry capital cost reduction | 0% | 40% | 1% | % reduction in cost | **Description:** This policy causes the capital cost of the selected type(s) of equipment to decline by the set percentage over the course of the model run. The R&D progress caused by this policy is additional to any R&D necessary to comply with other policies, such as tighter fuel economy standards. No costs associated with conducting this additional R&D (such as investments in laboratories or engineers' salaries) are included in the model. // **Guidance for setting values: **//**Industry: Agriculture and Forestry : ** This policy should generally be set to zero unless you are exploring a scenario with unusual and unexpected technological advancement. If setting a non-zero value, more mature technologies, such as coal, should have lower values than younger technologies, such as solar. A setting of 30% implies an average of roughly 1% annual improvement, which is very substantial.//**Industry: Coal Mining : ** This policy should generally be set to zero unless you are exploring a scenario with unusual and unexpected technological advancement. If setting a non-zero value, more mature technologies, such as coal, should have lower values than younger technologies, such as solar. A setting of 30% implies an average of roughly 1% annual improvement, which is very substantial.//**Industry: Oil and Gas Extraction : ** This policy should generally be set to zero unless you are exploring a scenario with unusual and unexpected technological advancement. If setting a non-zero value, more mature technologies, such as coal, should have lower values than younger technologies, such as solar. A setting of 30% implies an average of roughly 1% annual improvement, which is very substantial.//**Industry: Other Mining and Quarrying : ** This policy should generally be set to zero unless you are exploring a scenario with unusual and unexpected technological advancement. If setting a non-zero value, more mature technologies, such as coal, should have lower values than younger technologies, such as solar. A setting of 30% implies an average of roughly 1% annual improvement, which is very substantial.//**Industry: Food Beverage and Tobacco : ** This policy should generally be set to zero unless you are exploring a scenario with unusual and unexpected technological advancement. If setting a non-zero value, more mature technologies, such as coal, should have lower values than younger technologies, such as solar. A setting of 30% implies an average of roughly 1% annual improvement, which is very substantial.//**Industry: Textiles Apparel and Leather : ** This policy should generally be set to zero unless you are exploring a scenario with unusual and unexpected technological advancement. If setting a non-zero value, more mature technologies, such as coal, should have lower values than younger technologies, such as solar. A setting of 30% implies an average of roughly 1% annual improvement, which is very substantial.//**Industry: Wood Products : ** This policy should generally be set to zero unless you are exploring a scenario with unusual and unexpected technological advancement. If setting a non-zero value, more mature technologies, such as coal, should have lower values than younger technologies, such as solar. A setting of 30% implies an average of roughly 1% annual improvement, which is very substantial.//**Industry: Pulp Paper and Printing : ** This policy should generally be set to zero unless you are exploring a scenario with unusual and unexpected technological advancement. If setting a non-zero value, more mature technologies, such as coal, should have lower values than younger technologies, such as solar. A setting of 30% implies an average of roughly 1% annual improvement, which is very substantial.//**Industry: Refined Petroleum and Coke : ** This policy should generally be set to zero unless you are exploring a scenario with unusual and unexpected technological advancement. If setting a non-zero value, more mature technologies, such as coal, should have lower values than younger technologies, such as solar. A setting of 30% implies an average of roughly 1% annual improvement, which is very substantial.//**Industry: Chemicals : ** This policy should generally be set to zero unless you are exploring a scenario with unusual and unexpected technological advancement. If setting a non-zero value, more mature technologies, such as coal, should have lower values than younger technologies, such as solar. A setting of 30% implies an average of roughly 1% annual improvement, which is very substantial.//**Industry: Rubber and Plastic Products : ** This policy should generally be set to zero unless you are exploring a scenario with unusual and unexpected technological advancement. If setting a non-zero value, more mature technologies, such as coal, should have lower values than younger technologies, such as solar. A setting of 30% implies an average of roughly 1% annual improvement, which is very substantial.//**Industry: Glass and Glass Products : ** This policy should generally be set to zero unless you are exploring a scenario with unusual and unexpected technological advancement. If setting a non-zero value, more mature technologies, such as coal, should have lower values than younger technologies, such as solar. A setting of 30% implies an average of roughly 1% annual improvement, which is very substantial.//**Industry: Cement and Other Nonmetallic Minerals : ** This policy should generally be set to zero unless you are exploring a scenario with unusual and unexpected technological advancement. If setting a non-zero value, more mature technologies, such as coal, should have lower values than younger technologies, such as solar. A setting of 30% implies an average of roughly 1% annual improvement, which is very substantial.//**Industry: Iron and Steel : ** This policy should generally be set to zero unless you are exploring a scenario with unusual and unexpected technological advancement. If setting a non-zero value, more mature technologies, such as coal, should have lower values than younger technologies, such as solar. A setting of 30% implies an average of roughly 1% annual improvement, which is very substantial.//**Industry: Other Metals : ** This policy should generally be set to zero unless you are exploring a scenario with unusual and unexpected technological advancement. If setting a non-zero value, more mature technologies, such as coal, should have lower values than younger technologies, such as solar. A setting of 30% implies an average of roughly 1% annual improvement, which is very substantial.//**Industry: Metal Products Except Machinery and Vehicles : ** This policy should generally be set to zero unless you are exploring a scenario with unusual and unexpected technological advancement. If setting a non-zero value, more mature technologies, such as coal, should have lower values than younger technologies, such as solar. A setting of 30% implies an average of roughly 1% annual improvement, which is very substantial.//**Industry: Computers and Electronics : ** This policy should generally be set to zero unless you are exploring a scenario with unusual and unexpected technological advancement. If setting a non-zero value, more mature technologies, such as coal, should have lower values than younger technologies, such as solar. A setting of 30% implies an average of roughly 1% annual improvement, which is very substantial.//**Industry: Appliances and Electrical Equipment : ** This policy should generally be set to zero unless you are exploring a scenario with unusual and unexpected technological advancement. If setting a non-zero value, more mature technologies, such as coal, should have lower values than younger technologies, such as solar. A setting of 30% implies an average of roughly 1% annual improvement, which is very substantial.//**Industry: Other Machinery : ** This policy should generally be set to zero unless you are exploring a scenario with unusual and unexpected technological advancement. If setting a non-zero value, more mature technologies, such as coal, should have lower values than younger technologies, such as solar. A setting of 30% implies an average of roughly 1% annual improvement, which is very substantial.//**Industry: Road Vehicles : ** This policy should generally be set to zero unless you are exploring a scenario with unusual and unexpected technological advancement. If setting a non-zero value, more mature technologies, such as coal, should have lower values than younger technologies, such as solar. A setting of 30% implies an average of roughly 1% annual improvement, which is very substantial.//**Industry: Nonroad Vehicles : ** This policy should generally be set to zero unless you are exploring a scenario with unusual and unexpected technological advancement. If setting a non-zero value, more mature technologies, such as coal, should have lower values than younger technologies, such as solar. A setting of 30% implies an average of roughly 1% annual improvement, which is very substantial.//**Industry: Other Manufacturing : ** This policy should generally be set to zero unless you are exploring a scenario with unusual and unexpected technological advancement. If setting a non-zero value, more mature technologies, such as coal, should have lower values than younger technologies, such as solar. A setting of 30% implies an average of roughly 1% annual improvement, which is very substantial.//**Industry: Energy Pipelines and Gas Processing : ** This policy should generally be set to zero unless you are exploring a scenario with unusual and unexpected technological advancement. If setting a non-zero value, more mature technologies, such as coal, should have lower values than younger technologies, such as solar. A setting of 30% implies an average of roughly 1% annual improvement, which is very substantial.//**Industry: Water and Waste : ** This policy should generally be set to zero unless you are exploring a scenario with unusual and unexpected technological advancement. If setting a non-zero value, more mature technologies, such as coal, should have lower values than younger technologies, such as solar. A setting of 30% implies an average of roughly 1% annual improvement, which is very substantial.//**Industry: Construction : ** This policy should generally be set to zero unless you are exploring a scenario with unusual and unexpected technological advancement. If setting a non-zero value, more mature technologies, such as coal, should have lower values than younger technologies, such as solar. A setting of 30% implies an average of roughly 1% annual improvement, which is very substantial. | architectural-design.html#rnd | research-and-development.html | none | 0 | 0
Research and Development | Capital Cost Reduction | RnD Industry Capital Cost Perc Reduction | nonroad vehicles 30 |  | Industry: Nonroad Vehicles |  | 1482 | Yes | R&D Capital Cost Reductions | RnD industry capital cost reduction | 0% | 40% | 1% | % reduction in cost | **Description:** This policy causes the capital cost of the selected type(s) of equipment to decline by the set percentage over the course of the model run. The R&D progress caused by this policy is additional to any R&D necessary to comply with other policies, such as tighter fuel economy standards. No costs associated with conducting this additional R&D (such as investments in laboratories or engineers' salaries) are included in the model. // **Guidance for setting values: **//**Industry: Agriculture and Forestry : ** This policy should generally be set to zero unless you are exploring a scenario with unusual and unexpected technological advancement. If setting a non-zero value, more mature technologies, such as coal, should have lower values than younger technologies, such as solar. A setting of 30% implies an average of roughly 1% annual improvement, which is very substantial.//**Industry: Coal Mining : ** This policy should generally be set to zero unless you are exploring a scenario with unusual and unexpected technological advancement. If setting a non-zero value, more mature technologies, such as coal, should have lower values than younger technologies, such as solar. A setting of 30% implies an average of roughly 1% annual improvement, which is very substantial.//**Industry: Oil and Gas Extraction : ** This policy should generally be set to zero unless you are exploring a scenario with unusual and unexpected technological advancement. If setting a non-zero value, more mature technologies, such as coal, should have lower values than younger technologies, such as solar. A setting of 30% implies an average of roughly 1% annual improvement, which is very substantial.//**Industry: Other Mining and Quarrying : ** This policy should generally be set to zero unless you are exploring a scenario with unusual and unexpected technological advancement. If setting a non-zero value, more mature technologies, such as coal, should have lower values than younger technologies, such as solar. A setting of 30% implies an average of roughly 1% annual improvement, which is very substantial.//**Industry: Food Beverage and Tobacco : ** This policy should generally be set to zero unless you are exploring a scenario with unusual and unexpected technological advancement. If setting a non-zero value, more mature technologies, such as coal, should have lower values than younger technologies, such as solar. A setting of 30% implies an average of roughly 1% annual improvement, which is very substantial.//**Industry: Textiles Apparel and Leather : ** This policy should generally be set to zero unless you are exploring a scenario with unusual and unexpected technological advancement. If setting a non-zero value, more mature technologies, such as coal, should have lower values than younger technologies, such as solar. A setting of 30% implies an average of roughly 1% annual improvement, which is very substantial.//**Industry: Wood Products : ** This policy should generally be set to zero unless you are exploring a scenario with unusual and unexpected technological advancement. If setting a non-zero value, more mature technologies, such as coal, should have lower values than younger technologies, such as solar. A setting of 30% implies an average of roughly 1% annual improvement, which is very substantial.//**Industry: Pulp Paper and Printing : ** This policy should generally be set to zero unless you are exploring a scenario with unusual and unexpected technological advancement. If setting a non-zero value, more mature technologies, such as coal, should have lower values than younger technologies, such as solar. A setting of 30% implies an average of roughly 1% annual improvement, which is very substantial.//**Industry: Refined Petroleum and Coke : ** This policy should generally be set to zero unless you are exploring a scenario with unusual and unexpected technological advancement. If setting a non-zero value, more mature technologies, such as coal, should have lower values than younger technologies, such as solar. A setting of 30% implies an average of roughly 1% annual improvement, which is very substantial.//**Industry: Chemicals : ** This policy should generally be set to zero unless you are exploring a scenario with unusual and unexpected technological advancement. If setting a non-zero value, more mature technologies, such as coal, should have lower values than younger technologies, such as solar. A setting of 30% implies an average of roughly 1% annual improvement, which is very substantial.//**Industry: Rubber and Plastic Products : ** This policy should generally be set to zero unless you are exploring a scenario with unusual and unexpected technological advancement. If setting a non-zero value, more mature technologies, such as coal, should have lower values than younger technologies, such as solar. A setting of 30% implies an average of roughly 1% annual improvement, which is very substantial.//**Industry: Glass and Glass Products : ** This policy should generally be set to zero unless you are exploring a scenario with unusual and unexpected technological advancement. If setting a non-zero value, more mature technologies, such as coal, should have lower values than younger technologies, such as solar. A setting of 30% implies an average of roughly 1% annual improvement, which is very substantial.//**Industry: Cement and Other Nonmetallic Minerals : ** This policy should generally be set to zero unless you are exploring a scenario with unusual and unexpected technological advancement. If setting a non-zero value, more mature technologies, such as coal, should have lower values than younger technologies, such as solar. A setting of 30% implies an average of roughly 1% annual improvement, which is very substantial.//**Industry: Iron and Steel : ** This policy should generally be set to zero unless you are exploring a scenario with unusual and unexpected technological advancement. If setting a non-zero value, more mature technologies, such as coal, should have lower values than younger technologies, such as solar. A setting of 30% implies an average of roughly 1% annual improvement, which is very substantial.//**Industry: Other Metals : ** This policy should generally be set to zero unless you are exploring a scenario with unusual and unexpected technological advancement. If setting a non-zero value, more mature technologies, such as coal, should have lower values than younger technologies, such as solar. A setting of 30% implies an average of roughly 1% annual improvement, which is very substantial.//**Industry: Metal Products Except Machinery and Vehicles : ** This policy should generally be set to zero unless you are exploring a scenario with unusual and unexpected technological advancement. If setting a non-zero value, more mature technologies, such as coal, should have lower values than younger technologies, such as solar. A setting of 30% implies an average of roughly 1% annual improvement, which is very substantial.//**Industry: Computers and Electronics : ** This policy should generally be set to zero unless you are exploring a scenario with unusual and unexpected technological advancement. If setting a non-zero value, more mature technologies, such as coal, should have lower values than younger technologies, such as solar. A setting of 30% implies an average of roughly 1% annual improvement, which is very substantial.//**Industry: Appliances and Electrical Equipment : ** This policy should generally be set to zero unless you are exploring a scenario with unusual and unexpected technological advancement. If setting a non-zero value, more mature technologies, such as coal, should have lower values than younger technologies, such as solar. A setting of 30% implies an average of roughly 1% annual improvement, which is very substantial.//**Industry: Other Machinery : ** This policy should generally be set to zero unless you are exploring a scenario with unusual and unexpected technological advancement. If setting a non-zero value, more mature technologies, such as coal, should have lower values than younger technologies, such as solar. A setting of 30% implies an average of roughly 1% annual improvement, which is very substantial.//**Industry: Road Vehicles : ** This policy should generally be set to zero unless you are exploring a scenario with unusual and unexpected technological advancement. If setting a non-zero value, more mature technologies, such as coal, should have lower values than younger technologies, such as solar. A setting of 30% implies an average of roughly 1% annual improvement, which is very substantial.//**Industry: Nonroad Vehicles : ** This policy should generally be set to zero unless you are exploring a scenario with unusual and unexpected technological advancement. If setting a non-zero value, more mature technologies, such as coal, should have lower values than younger technologies, such as solar. A setting of 30% implies an average of roughly 1% annual improvement, which is very substantial.//**Industry: Other Manufacturing : ** This policy should generally be set to zero unless you are exploring a scenario with unusual and unexpected technological advancement. If setting a non-zero value, more mature technologies, such as coal, should have lower values than younger technologies, such as solar. A setting of 30% implies an average of roughly 1% annual improvement, which is very substantial.//**Industry: Energy Pipelines and Gas Processing : ** This policy should generally be set to zero unless you are exploring a scenario with unusual and unexpected technological advancement. If setting a non-zero value, more mature technologies, such as coal, should have lower values than younger technologies, such as solar. A setting of 30% implies an average of roughly 1% annual improvement, which is very substantial.//**Industry: Water and Waste : ** This policy should generally be set to zero unless you are exploring a scenario with unusual and unexpected technological advancement. If setting a non-zero value, more mature technologies, such as coal, should have lower values than younger technologies, such as solar. A setting of 30% implies an average of roughly 1% annual improvement, which is very substantial.//**Industry: Construction : ** This policy should generally be set to zero unless you are exploring a scenario with unusual and unexpected technological advancement. If setting a non-zero value, more mature technologies, such as coal, should have lower values than younger technologies, such as solar. A setting of 30% implies an average of roughly 1% annual improvement, which is very substantial. | architectural-design.html#rnd | research-and-development.html | none | 0 | 0
Research and Development | Capital Cost Reduction | RnD Industry Capital Cost Perc Reduction | other manufacturing 31T33 |  | Industry: Other Manufacturing |  | 1483 | Yes | R&D Capital Cost Reductions | RnD industry capital cost reduction | 0% | 40% | 1% | % reduction in cost | **Description:** This policy causes the capital cost of the selected type(s) of equipment to decline by the set percentage over the course of the model run. The R&D progress caused by this policy is additional to any R&D necessary to comply with other policies, such as tighter fuel economy standards. No costs associated with conducting this additional R&D (such as investments in laboratories or engineers' salaries) are included in the model. // **Guidance for setting values: **//**Industry: Agriculture and Forestry : ** This policy should generally be set to zero unless you are exploring a scenario with unusual and unexpected technological advancement. If setting a non-zero value, more mature technologies, such as coal, should have lower values than younger technologies, such as solar. A setting of 30% implies an average of roughly 1% annual improvement, which is very substantial.//**Industry: Coal Mining : ** This policy should generally be set to zero unless you are exploring a scenario with unusual and unexpected technological advancement. If setting a non-zero value, more mature technologies, such as coal, should have lower values than younger technologies, such as solar. A setting of 30% implies an average of roughly 1% annual improvement, which is very substantial.//**Industry: Oil and Gas Extraction : ** This policy should generally be set to zero unless you are exploring a scenario with unusual and unexpected technological advancement. If setting a non-zero value, more mature technologies, such as coal, should have lower values than younger technologies, such as solar. A setting of 30% implies an average of roughly 1% annual improvement, which is very substantial.//**Industry: Other Mining and Quarrying : ** This policy should generally be set to zero unless you are exploring a scenario with unusual and unexpected technological advancement. If setting a non-zero value, more mature technologies, such as coal, should have lower values than younger technologies, such as solar. A setting of 30% implies an average of roughly 1% annual improvement, which is very substantial.//**Industry: Food Beverage and Tobacco : ** This policy should generally be set to zero unless you are exploring a scenario with unusual and unexpected technological advancement. If setting a non-zero value, more mature technologies, such as coal, should have lower values than younger technologies, such as solar. A setting of 30% implies an average of roughly 1% annual improvement, which is very substantial.//**Industry: Textiles Apparel and Leather : ** This policy should generally be set to zero unless you are exploring a scenario with unusual and unexpected technological advancement. If setting a non-zero value, more mature technologies, such as coal, should have lower values than younger technologies, such as solar. A setting of 30% implies an average of roughly 1% annual improvement, which is very substantial.//**Industry: Wood Products : ** This policy should generally be set to zero unless you are exploring a scenario with unusual and unexpected technological advancement. If setting a non-zero value, more mature technologies, such as coal, should have lower values than younger technologies, such as solar. A setting of 30% implies an average of roughly 1% annual improvement, which is very substantial.//**Industry: Pulp Paper and Printing : ** This policy should generally be set to zero unless you are exploring a scenario with unusual and unexpected technological advancement. If setting a non-zero value, more mature technologies, such as coal, should have lower values than younger technologies, such as solar. A setting of 30% implies an average of roughly 1% annual improvement, which is very substantial.//**Industry: Refined Petroleum and Coke : ** This policy should generally be set to zero unless you are exploring a scenario with unusual and unexpected technological advancement. If setting a non-zero value, more mature technologies, such as coal, should have lower values than younger technologies, such as solar. A setting of 30% implies an average of roughly 1% annual improvement, which is very substantial.//**Industry: Chemicals : ** This policy should generally be set to zero unless you are exploring a scenario with unusual and unexpected technological advancement. If setting a non-zero value, more mature technologies, such as coal, should have lower values than younger technologies, such as solar. A setting of 30% implies an average of roughly 1% annual improvement, which is very substantial.//**Industry: Rubber and Plastic Products : ** This policy should generally be set to zero unless you are exploring a scenario with unusual and unexpected technological advancement. If setting a non-zero value, more mature technologies, such as coal, should have lower values than younger technologies, such as solar. A setting of 30% implies an average of roughly 1% annual improvement, which is very substantial.//**Industry: Glass and Glass Products : ** This policy should generally be set to zero unless you are exploring a scenario with unusual and unexpected technological advancement. If setting a non-zero value, more mature technologies, such as coal, should have lower values than younger technologies, such as solar. A setting of 30% implies an average of roughly 1% annual improvement, which is very substantial.//**Industry: Cement and Other Nonmetallic Minerals : ** This policy should generally be set to zero unless you are exploring a scenario with unusual and unexpected technological advancement. If setting a non-zero value, more mature technologies, such as coal, should have lower values than younger technologies, such as solar. A setting of 30% implies an average of roughly 1% annual improvement, which is very substantial.//**Industry: Iron and Steel : ** This policy should generally be set to zero unless you are exploring a scenario with unusual and unexpected technological advancement. If setting a non-zero value, more mature technologies, such as coal, should have lower values than younger technologies, such as solar. A setting of 30% implies an average of roughly 1% annual improvement, which is very substantial.//**Industry: Other Metals : ** This policy should generally be set to zero unless you are exploring a scenario with unusual and unexpected technological advancement. If setting a non-zero value, more mature technologies, such as coal, should have lower values than younger technologies, such as solar. A setting of 30% implies an average of roughly 1% annual improvement, which is very substantial.//**Industry: Metal Products Except Machinery and Vehicles : ** This policy should generally be set to zero unless you are exploring a scenario with unusual and unexpected technological advancement. If setting a non-zero value, more mature technologies, such as coal, should have lower values than younger technologies, such as solar. A setting of 30% implies an average of roughly 1% annual improvement, which is very substantial.//**Industry: Computers and Electronics : ** This policy should generally be set to zero unless you are exploring a scenario with unusual and unexpected technological advancement. If setting a non-zero value, more mature technologies, such as coal, should have lower values than younger technologies, such as solar. A setting of 30% implies an average of roughly 1% annual improvement, which is very substantial.//**Industry: Appliances and Electrical Equipment : ** This policy should generally be set to zero unless you are exploring a scenario with unusual and unexpected technological advancement. If setting a non-zero value, more mature technologies, such as coal, should have lower values than younger technologies, such as solar. A setting of 30% implies an average of roughly 1% annual improvement, which is very substantial.//**Industry: Other Machinery : ** This policy should generally be set to zero unless you are exploring a scenario with unusual and unexpected technological advancement. If setting a non-zero value, more mature technologies, such as coal, should have lower values than younger technologies, such as solar. A setting of 30% implies an average of roughly 1% annual improvement, which is very substantial.//**Industry: Road Vehicles : ** This policy should generally be set to zero unless you are exploring a scenario with unusual and unexpected technological advancement. If setting a non-zero value, more mature technologies, such as coal, should have lower values than younger technologies, such as solar. A setting of 30% implies an average of roughly 1% annual improvement, which is very substantial.//**Industry: Nonroad Vehicles : ** This policy should generally be set to zero unless you are exploring a scenario with unusual and unexpected technological advancement. If setting a non-zero value, more mature technologies, such as coal, should have lower values than younger technologies, such as solar. A setting of 30% implies an average of roughly 1% annual improvement, which is very substantial.//**Industry: Other Manufacturing : ** This policy should generally be set to zero unless you are exploring a scenario with unusual and unexpected technological advancement. If setting a non-zero value, more mature technologies, such as coal, should have lower values than younger technologies, such as solar. A setting of 30% implies an average of roughly 1% annual improvement, which is very substantial.//**Industry: Energy Pipelines and Gas Processing : ** This policy should generally be set to zero unless you are exploring a scenario with unusual and unexpected technological advancement. If setting a non-zero value, more mature technologies, such as coal, should have lower values than younger technologies, such as solar. A setting of 30% implies an average of roughly 1% annual improvement, which is very substantial.//**Industry: Water and Waste : ** This policy should generally be set to zero unless you are exploring a scenario with unusual and unexpected technological advancement. If setting a non-zero value, more mature technologies, such as coal, should have lower values than younger technologies, such as solar. A setting of 30% implies an average of roughly 1% annual improvement, which is very substantial.//**Industry: Construction : ** This policy should generally be set to zero unless you are exploring a scenario with unusual and unexpected technological advancement. If setting a non-zero value, more mature technologies, such as coal, should have lower values than younger technologies, such as solar. A setting of 30% implies an average of roughly 1% annual improvement, which is very substantial. | architectural-design.html#rnd | research-and-development.html | none | 0 | 0
Research and Development | Capital Cost Reduction | RnD Industry Capital Cost Perc Reduction | energy pipelines and gas processing 352T353 |  | Industry: Energy Pipelines and Gas Processing |  | 1484 | Yes | R&D Capital Cost Reductions | RnD industry capital cost reduction | 0% | 40% | 1% | % reduction in cost | **Description:** This policy causes the capital cost of the selected type(s) of equipment to decline by the set percentage over the course of the model run. The R&D progress caused by this policy is additional to any R&D necessary to comply with other policies, such as tighter fuel economy standards. No costs associated with conducting this additional R&D (such as investments in laboratories or engineers' salaries) are included in the model. // **Guidance for setting values: **//**Industry: Agriculture and Forestry : ** This policy should generally be set to zero unless you are exploring a scenario with unusual and unexpected technological advancement. If setting a non-zero value, more mature technologies, such as coal, should have lower values than younger technologies, such as solar. A setting of 30% implies an average of roughly 1% annual improvement, which is very substantial.//**Industry: Coal Mining : ** This policy should generally be set to zero unless you are exploring a scenario with unusual and unexpected technological advancement. If setting a non-zero value, more mature technologies, such as coal, should have lower values than younger technologies, such as solar. A setting of 30% implies an average of roughly 1% annual improvement, which is very substantial.//**Industry: Oil and Gas Extraction : ** This policy should generally be set to zero unless you are exploring a scenario with unusual and unexpected technological advancement. If setting a non-zero value, more mature technologies, such as coal, should have lower values than younger technologies, such as solar. A setting of 30% implies an average of roughly 1% annual improvement, which is very substantial.//**Industry: Other Mining and Quarrying : ** This policy should generally be set to zero unless you are exploring a scenario with unusual and unexpected technological advancement. If setting a non-zero value, more mature technologies, such as coal, should have lower values than younger technologies, such as solar. A setting of 30% implies an average of roughly 1% annual improvement, which is very substantial.//**Industry: Food Beverage and Tobacco : ** This policy should generally be set to zero unless you are exploring a scenario with unusual and unexpected technological advancement. If setting a non-zero value, more mature technologies, such as coal, should have lower values than younger technologies, such as solar. A setting of 30% implies an average of roughly 1% annual improvement, which is very substantial.//**Industry: Textiles Apparel and Leather : ** This policy should generally be set to zero unless you are exploring a scenario with unusual and unexpected technological advancement. If setting a non-zero value, more mature technologies, such as coal, should have lower values than younger technologies, such as solar. A setting of 30% implies an average of roughly 1% annual improvement, which is very substantial.//**Industry: Wood Products : ** This policy should generally be set to zero unless you are exploring a scenario with unusual and unexpected technological advancement. If setting a non-zero value, more mature technologies, such as coal, should have lower values than younger technologies, such as solar. A setting of 30% implies an average of roughly 1% annual improvement, which is very substantial.//**Industry: Pulp Paper and Printing : ** This policy should generally be set to zero unless you are exploring a scenario with unusual and unexpected technological advancement. If setting a non-zero value, more mature technologies, such as coal, should have lower values than younger technologies, such as solar. A setting of 30% implies an average of roughly 1% annual improvement, which is very substantial.//**Industry: Refined Petroleum and Coke : ** This policy should generally be set to zero unless you are exploring a scenario with unusual and unexpected technological advancement. If setting a non-zero value, more mature technologies, such as coal, should have lower values than younger technologies, such as solar. A setting of 30% implies an average of roughly 1% annual improvement, which is very substantial.//**Industry: Chemicals : ** This policy should generally be set to zero unless you are exploring a scenario with unusual and unexpected technological advancement. If setting a non-zero value, more mature technologies, such as coal, should have lower values than younger technologies, such as solar. A setting of 30% implies an average of roughly 1% annual improvement, which is very substantial.//**Industry: Rubber and Plastic Products : ** This policy should generally be set to zero unless you are exploring a scenario with unusual and unexpected technological advancement. If setting a non-zero value, more mature technologies, such as coal, should have lower values than younger technologies, such as solar. A setting of 30% implies an average of roughly 1% annual improvement, which is very substantial.//**Industry: Glass and Glass Products : ** This policy should generally be set to zero unless you are exploring a scenario with unusual and unexpected technological advancement. If setting a non-zero value, more mature technologies, such as coal, should have lower values than younger technologies, such as solar. A setting of 30% implies an average of roughly 1% annual improvement, which is very substantial.//**Industry: Cement and Other Nonmetallic Minerals : ** This policy should generally be set to zero unless you are exploring a scenario with unusual and unexpected technological advancement. If setting a non-zero value, more mature technologies, such as coal, should have lower values than younger technologies, such as solar. A setting of 30% implies an average of roughly 1% annual improvement, which is very substantial.//**Industry: Iron and Steel : ** This policy should generally be set to zero unless you are exploring a scenario with unusual and unexpected technological advancement. If setting a non-zero value, more mature technologies, such as coal, should have lower values than younger technologies, such as solar. A setting of 30% implies an average of roughly 1% annual improvement, which is very substantial.//**Industry: Other Metals : ** This policy should generally be set to zero unless you are exploring a scenario with unusual and unexpected technological advancement. If setting a non-zero value, more mature technologies, such as coal, should have lower values than younger technologies, such as solar. A setting of 30% implies an average of roughly 1% annual improvement, which is very substantial.//**Industry: Metal Products Except Machinery and Vehicles : ** This policy should generally be set to zero unless you are exploring a scenario with unusual and unexpected technological advancement. If setting a non-zero value, more mature technologies, such as coal, should have lower values than younger technologies, such as solar. A setting of 30% implies an average of roughly 1% annual improvement, which is very substantial.//**Industry: Computers and Electronics : ** This policy should generally be set to zero unless you are exploring a scenario with unusual and unexpected technological advancement. If setting a non-zero value, more mature technologies, such as coal, should have lower values than younger technologies, such as solar. A setting of 30% implies an average of roughly 1% annual improvement, which is very substantial.//**Industry: Appliances and Electrical Equipment : ** This policy should generally be set to zero unless you are exploring a scenario with unusual and unexpected technological advancement. If setting a non-zero value, more mature technologies, such as coal, should have lower values than younger technologies, such as solar. A setting of 30% implies an average of roughly 1% annual improvement, which is very substantial.//**Industry: Other Machinery : ** This policy should generally be set to zero unless you are exploring a scenario with unusual and unexpected technological advancement. If setting a non-zero value, more mature technologies, such as coal, should have lower values than younger technologies, such as solar. A setting of 30% implies an average of roughly 1% annual improvement, which is very substantial.//**Industry: Road Vehicles : ** This policy should generally be set to zero unless you are exploring a scenario with unusual and unexpected technological advancement. If setting a non-zero value, more mature technologies, such as coal, should have lower values than younger technologies, such as solar. A setting of 30% implies an average of roughly 1% annual improvement, which is very substantial.//**Industry: Nonroad Vehicles : ** This policy should generally be set to zero unless you are exploring a scenario with unusual and unexpected technological advancement. If setting a non-zero value, more mature technologies, such as coal, should have lower values than younger technologies, such as solar. A setting of 30% implies an average of roughly 1% annual improvement, which is very substantial.//**Industry: Other Manufacturing : ** This policy should generally be set to zero unless you are exploring a scenario with unusual and unexpected technological advancement. If setting a non-zero value, more mature technologies, such as coal, should have lower values than younger technologies, such as solar. A setting of 30% implies an average of roughly 1% annual improvement, which is very substantial.//**Industry: Energy Pipelines and Gas Processing : ** This policy should generally be set to zero unless you are exploring a scenario with unusual and unexpected technological advancement. If setting a non-zero value, more mature technologies, such as coal, should have lower values than younger technologies, such as solar. A setting of 30% implies an average of roughly 1% annual improvement, which is very substantial.//**Industry: Water and Waste : ** This policy should generally be set to zero unless you are exploring a scenario with unusual and unexpected technological advancement. If setting a non-zero value, more mature technologies, such as coal, should have lower values than younger technologies, such as solar. A setting of 30% implies an average of roughly 1% annual improvement, which is very substantial.//**Industry: Construction : ** This policy should generally be set to zero unless you are exploring a scenario with unusual and unexpected technological advancement. If setting a non-zero value, more mature technologies, such as coal, should have lower values than younger technologies, such as solar. A setting of 30% implies an average of roughly 1% annual improvement, which is very substantial. | architectural-design.html#rnd | research-and-development.html | none | 0 | 0
Research and Development | Capital Cost Reduction | RnD Industry Capital Cost Perc Reduction | water and waste 36T39 |  | Industry: Water and Waste |  | 1485 | Yes | R&D Capital Cost Reductions | RnD industry capital cost reduction | 0% | 40% | 1% | % reduction in cost | **Description:** This policy causes the capital cost of the selected type(s) of equipment to decline by the set percentage over the course of the model run. The R&D progress caused by this policy is additional to any R&D necessary to comply with other policies, such as tighter fuel economy standards. No costs associated with conducting this additional R&D (such as investments in laboratories or engineers' salaries) are included in the model. // **Guidance for setting values: **//**Industry: Agriculture and Forestry : ** This policy should generally be set to zero unless you are exploring a scenario with unusual and unexpected technological advancement. If setting a non-zero value, more mature technologies, such as coal, should have lower values than younger technologies, such as solar. A setting of 30% implies an average of roughly 1% annual improvement, which is very substantial.//**Industry: Coal Mining : ** This policy should generally be set to zero unless you are exploring a scenario with unusual and unexpected technological advancement. If setting a non-zero value, more mature technologies, such as coal, should have lower values than younger technologies, such as solar. A setting of 30% implies an average of roughly 1% annual improvement, which is very substantial.//**Industry: Oil and Gas Extraction : ** This policy should generally be set to zero unless you are exploring a scenario with unusual and unexpected technological advancement. If setting a non-zero value, more mature technologies, such as coal, should have lower values than younger technologies, such as solar. A setting of 30% implies an average of roughly 1% annual improvement, which is very substantial.//**Industry: Other Mining and Quarrying : ** This policy should generally be set to zero unless you are exploring a scenario with unusual and unexpected technological advancement. If setting a non-zero value, more mature technologies, such as coal, should have lower values than younger technologies, such as solar. A setting of 30% implies an average of roughly 1% annual improvement, which is very substantial.//**Industry: Food Beverage and Tobacco : ** This policy should generally be set to zero unless you are exploring a scenario with unusual and unexpected technological advancement. If setting a non-zero value, more mature technologies, such as coal, should have lower values than younger technologies, such as solar. A setting of 30% implies an average of roughly 1% annual improvement, which is very substantial.//**Industry: Textiles Apparel and Leather : ** This policy should generally be set to zero unless you are exploring a scenario with unusual and unexpected technological advancement. If setting a non-zero value, more mature technologies, such as coal, should have lower values than younger technologies, such as solar. A setting of 30% implies an average of roughly 1% annual improvement, which is very substantial.//**Industry: Wood Products : ** This policy should generally be set to zero unless you are exploring a scenario with unusual and unexpected technological advancement. If setting a non-zero value, more mature technologies, such as coal, should have lower values than younger technologies, such as solar. A setting of 30% implies an average of roughly 1% annual improvement, which is very substantial.//**Industry: Pulp Paper and Printing : ** This policy should generally be set to zero unless you are exploring a scenario with unusual and unexpected technological advancement. If setting a non-zero value, more mature technologies, such as coal, should have lower values than younger technologies, such as solar. A setting of 30% implies an average of roughly 1% annual improvement, which is very substantial.//**Industry: Refined Petroleum and Coke : ** This policy should generally be set to zero unless you are exploring a scenario with unusual and unexpected technological advancement. If setting a non-zero value, more mature technologies, such as coal, should have lower values than younger technologies, such as solar. A setting of 30% implies an average of roughly 1% annual improvement, which is very substantial.//**Industry: Chemicals : ** This policy should generally be set to zero unless you are exploring a scenario with unusual and unexpected technological advancement. If setting a non-zero value, more mature technologies, such as coal, should have lower values than younger technologies, such as solar. A setting of 30% implies an average of roughly 1% annual improvement, which is very substantial.//**Industry: Rubber and Plastic Products : ** This policy should generally be set to zero unless you are exploring a scenario with unusual and unexpected technological advancement. If setting a non-zero value, more mature technologies, such as coal, should have lower values than younger technologies, such as solar. A setting of 30% implies an average of roughly 1% annual improvement, which is very substantial.//**Industry: Glass and Glass Products : ** This policy should generally be set to zero unless you are exploring a scenario with unusual and unexpected technological advancement. If setting a non-zero value, more mature technologies, such as coal, should have lower values than younger technologies, such as solar. A setting of 30% implies an average of roughly 1% annual improvement, which is very substantial.//**Industry: Cement and Other Nonmetallic Minerals : ** This policy should generally be set to zero unless you are exploring a scenario with unusual and unexpected technological advancement. If setting a non-zero value, more mature technologies, such as coal, should have lower values than younger technologies, such as solar. A setting of 30% implies an average of roughly 1% annual improvement, which is very substantial.//**Industry: Iron and Steel : ** This policy should generally be set to zero unless you are exploring a scenario with unusual and unexpected technological advancement. If setting a non-zero value, more mature technologies, such as coal, should have lower values than younger technologies, such as solar. A setting of 30% implies an average of roughly 1% annual improvement, which is very substantial.//**Industry: Other Metals : ** This policy should generally be set to zero unless you are exploring a scenario with unusual and unexpected technological advancement. If setting a non-zero value, more mature technologies, such as coal, should have lower values than younger technologies, such as solar. A setting of 30% implies an average of roughly 1% annual improvement, which is very substantial.//**Industry: Metal Products Except Machinery and Vehicles : ** This policy should generally be set to zero unless you are exploring a scenario with unusual and unexpected technological advancement. If setting a non-zero value, more mature technologies, such as coal, should have lower values than younger technologies, such as solar. A setting of 30% implies an average of roughly 1% annual improvement, which is very substantial.//**Industry: Computers and Electronics : ** This policy should generally be set to zero unless you are exploring a scenario with unusual and unexpected technological advancement. If setting a non-zero value, more mature technologies, such as coal, should have lower values than younger technologies, such as solar. A setting of 30% implies an average of roughly 1% annual improvement, which is very substantial.//**Industry: Appliances and Electrical Equipment : ** This policy should generally be set to zero unless you are exploring a scenario with unusual and unexpected technological advancement. If setting a non-zero value, more mature technologies, such as coal, should have lower values than younger technologies, such as solar. A setting of 30% implies an average of roughly 1% annual improvement, which is very substantial.//**Industry: Other Machinery : ** This policy should generally be set to zero unless you are exploring a scenario with unusual and unexpected technological advancement. If setting a non-zero value, more mature technologies, such as coal, should have lower values than younger technologies, such as solar. A setting of 30% implies an average of roughly 1% annual improvement, which is very substantial.//**Industry: Road Vehicles : ** This policy should generally be set to zero unless you are exploring a scenario with unusual and unexpected technological advancement. If setting a non-zero value, more mature technologies, such as coal, should have lower values than younger technologies, such as solar. A setting of 30% implies an average of roughly 1% annual improvement, which is very substantial.//**Industry: Nonroad Vehicles : ** This policy should generally be set to zero unless you are exploring a scenario with unusual and unexpected technological advancement. If setting a non-zero value, more mature technologies, such as coal, should have lower values than younger technologies, such as solar. A setting of 30% implies an average of roughly 1% annual improvement, which is very substantial.//**Industry: Other Manufacturing : ** This policy should generally be set to zero unless you are exploring a scenario with unusual and unexpected technological advancement. If setting a non-zero value, more mature technologies, such as coal, should have lower values than younger technologies, such as solar. A setting of 30% implies an average of roughly 1% annual improvement, which is very substantial.//**Industry: Energy Pipelines and Gas Processing : ** This policy should generally be set to zero unless you are exploring a scenario with unusual and unexpected technological advancement. If setting a non-zero value, more mature technologies, such as coal, should have lower values than younger technologies, such as solar. A setting of 30% implies an average of roughly 1% annual improvement, which is very substantial.//**Industry: Water and Waste : ** This policy should generally be set to zero unless you are exploring a scenario with unusual and unexpected technological advancement. If setting a non-zero value, more mature technologies, such as coal, should have lower values than younger technologies, such as solar. A setting of 30% implies an average of roughly 1% annual improvement, which is very substantial.//**Industry: Construction : ** This policy should generally be set to zero unless you are exploring a scenario with unusual and unexpected technological advancement. If setting a non-zero value, more mature technologies, such as coal, should have lower values than younger technologies, such as solar. A setting of 30% implies an average of roughly 1% annual improvement, which is very substantial. | architectural-design.html#rnd | research-and-development.html | none | 0 | 0
Research and Development | Capital Cost Reduction | RnD Industry Capital Cost Perc Reduction | construction 41T43 |  | Industry: Construction |  | 1486 | Yes | R&D Capital Cost Reductions | RnD industry capital cost reduction | 0% | 40% | 1% | % reduction in cost | **Description:** This policy causes the capital cost of the selected type(s) of equipment to decline by the set percentage over the course of the model run. The R&D progress caused by this policy is additional to any R&D necessary to comply with other policies, such as tighter fuel economy standards. No costs associated with conducting this additional R&D (such as investments in laboratories or engineers' salaries) are included in the model. // **Guidance for setting values: **//**Industry: Agriculture and Forestry : ** This policy should generally be set to zero unless you are exploring a scenario with unusual and unexpected technological advancement. If setting a non-zero value, more mature technologies, such as coal, should have lower values than younger technologies, such as solar. A setting of 30% implies an average of roughly 1% annual improvement, which is very substantial.//**Industry: Coal Mining : ** This policy should generally be set to zero unless you are exploring a scenario with unusual and unexpected technological advancement. If setting a non-zero value, more mature technologies, such as coal, should have lower values than younger technologies, such as solar. A setting of 30% implies an average of roughly 1% annual improvement, which is very substantial.//**Industry: Oil and Gas Extraction : ** This policy should generally be set to zero unless you are exploring a scenario with unusual and unexpected technological advancement. If setting a non-zero value, more mature technologies, such as coal, should have lower values than younger technologies, such as solar. A setting of 30% implies an average of roughly 1% annual improvement, which is very substantial.//**Industry: Other Mining and Quarrying : ** This policy should generally be set to zero unless you are exploring a scenario with unusual and unexpected technological advancement. If setting a non-zero value, more mature technologies, such as coal, should have lower values than younger technologies, such as solar. A setting of 30% implies an average of roughly 1% annual improvement, which is very substantial.//**Industry: Food Beverage and Tobacco : ** This policy should generally be set to zero unless you are exploring a scenario with unusual and unexpected technological advancement. If setting a non-zero value, more mature technologies, such as coal, should have lower values than younger technologies, such as solar. A setting of 30% implies an average of roughly 1% annual improvement, which is very substantial.//**Industry: Textiles Apparel and Leather : ** This policy should generally be set to zero unless you are exploring a scenario with unusual and unexpected technological advancement. If setting a non-zero value, more mature technologies, such as coal, should have lower values than younger technologies, such as solar. A setting of 30% implies an average of roughly 1% annual improvement, which is very substantial.//**Industry: Wood Products : ** This policy should generally be set to zero unless you are exploring a scenario with unusual and unexpected technological advancement. If setting a non-zero value, more mature technologies, such as coal, should have lower values than younger technologies, such as solar. A setting of 30% implies an average of roughly 1% annual improvement, which is very substantial.//**Industry: Pulp Paper and Printing : ** This policy should generally be set to zero unless you are exploring a scenario with unusual and unexpected technological advancement. If setting a non-zero value, more mature technologies, such as coal, should have lower values than younger technologies, such as solar. A setting of 30% implies an average of roughly 1% annual improvement, which is very substantial.//**Industry: Refined Petroleum and Coke : ** This policy should generally be set to zero unless you are exploring a scenario with unusual and unexpected technological advancement. If setting a non-zero value, more mature technologies, such as coal, should have lower values than younger technologies, such as solar. A setting of 30% implies an average of roughly 1% annual improvement, which is very substantial.//**Industry: Chemicals : ** This policy should generally be set to zero unless you are exploring a scenario with unusual and unexpected technological advancement. If setting a non-zero value, more mature technologies, such as coal, should have lower values than younger technologies, such as solar. A setting of 30% implies an average of roughly 1% annual improvement, which is very substantial.//**Industry: Rubber and Plastic Products : ** This policy should generally be set to zero unless you are exploring a scenario with unusual and unexpected technological advancement. If setting a non-zero value, more mature technologies, such as coal, should have lower values than younger technologies, such as solar. A setting of 30% implies an average of roughly 1% annual improvement, which is very substantial.//**Industry: Glass and Glass Products : ** This policy should generally be set to zero unless you are exploring a scenario with unusual and unexpected technological advancement. If setting a non-zero value, more mature technologies, such as coal, should have lower values than younger technologies, such as solar. A setting of 30% implies an average of roughly 1% annual improvement, which is very substantial.//**Industry: Cement and Other Nonmetallic Minerals : ** This policy should generally be set to zero unless you are exploring a scenario with unusual and unexpected technological advancement. If setting a non-zero value, more mature technologies, such as coal, should have lower values than younger technologies, such as solar. A setting of 30% implies an average of roughly 1% annual improvement, which is very substantial.//**Industry: Iron and Steel : ** This policy should generally be set to zero unless you are exploring a scenario with unusual and unexpected technological advancement. If setting a non-zero value, more mature technologies, such as coal, should have lower values than younger technologies, such as solar. A setting of 30% implies an average of roughly 1% annual improvement, which is very substantial.//**Industry: Other Metals : ** This policy should generally be set to zero unless you are exploring a scenario with unusual and unexpected technological advancement. If setting a non-zero value, more mature technologies, such as coal, should have lower values than younger technologies, such as solar. A setting of 30% implies an average of roughly 1% annual improvement, which is very substantial.//**Industry: Metal Products Except Machinery and Vehicles : ** This policy should generally be set to zero unless you are exploring a scenario with unusual and unexpected technological advancement. If setting a non-zero value, more mature technologies, such as coal, should have lower values than younger technologies, such as solar. A setting of 30% implies an average of roughly 1% annual improvement, which is very substantial.//**Industry: Computers and Electronics : ** This policy should generally be set to zero unless you are exploring a scenario with unusual and unexpected technological advancement. If setting a non-zero value, more mature technologies, such as coal, should have lower values than younger technologies, such as solar. A setting of 30% implies an average of roughly 1% annual improvement, which is very substantial.//**Industry: Appliances and Electrical Equipment : ** This policy should generally be set to zero unless you are exploring a scenario with unusual and unexpected technological advancement. If setting a non-zero value, more mature technologies, such as coal, should have lower values than younger technologies, such as solar. A setting of 30% implies an average of roughly 1% annual improvement, which is very substantial.//**Industry: Other Machinery : ** This policy should generally be set to zero unless you are exploring a scenario with unusual and unexpected technological advancement. If setting a non-zero value, more mature technologies, such as coal, should have lower values than younger technologies, such as solar. A setting of 30% implies an average of roughly 1% annual improvement, which is very substantial.//**Industry: Road Vehicles : ** This policy should generally be set to zero unless you are exploring a scenario with unusual and unexpected technological advancement. If setting a non-zero value, more mature technologies, such as coal, should have lower values than younger technologies, such as solar. A setting of 30% implies an average of roughly 1% annual improvement, which is very substantial.//**Industry: Nonroad Vehicles : ** This policy should generally be set to zero unless you are exploring a scenario with unusual and unexpected technological advancement. If setting a non-zero value, more mature technologies, such as coal, should have lower values than younger technologies, such as solar. A setting of 30% implies an average of roughly 1% annual improvement, which is very substantial.//**Industry: Other Manufacturing : ** This policy should generally be set to zero unless you are exploring a scenario with unusual and unexpected technological advancement. If setting a non-zero value, more mature technologies, such as coal, should have lower values than younger technologies, such as solar. A setting of 30% implies an average of roughly 1% annual improvement, which is very substantial.//**Industry: Energy Pipelines and Gas Processing : ** This policy should generally be set to zero unless you are exploring a scenario with unusual and unexpected technological advancement. If setting a non-zero value, more mature technologies, such as coal, should have lower values than younger technologies, such as solar. A setting of 30% implies an average of roughly 1% annual improvement, which is very substantial.//**Industry: Water and Waste : ** This policy should generally be set to zero unless you are exploring a scenario with unusual and unexpected technological advancement. If setting a non-zero value, more mature technologies, such as coal, should have lower values than younger technologies, such as solar. A setting of 30% implies an average of roughly 1% annual improvement, which is very substantial.//**Industry: Construction : ** This policy should generally be set to zero unless you are exploring a scenario with unusual and unexpected technological advancement. If setting a non-zero value, more mature technologies, such as coal, should have lower values than younger technologies, such as solar. A setting of 30% implies an average of roughly 1% annual improvement, which is very substantial. | architectural-design.html#rnd | research-and-development.html | none | 0 | 0
Research and Development | Capital Cost Reduction | RnD Transportation Capital Cost Perc Reduction | battery electric vehicle |  | Vehicles: Battery Electric |  | 108 | Yes | R&D Capital Cost Reductions | RnD transportation capital cost reduction | 0% | 40% | 1% | % reduction in cost | **Description:** This policy causes the capital cost of the selected type(s) of equipment to decline by the set percentage over the course of the model run. The R&D progress caused by this policy is additional to any R&D necessary to comply with other policies, such as tighter fuel economy standards. No costs associated with conducting this additional R&D (such as investments in laboratories or engineers' salaries) are included in the model. // **Guidance for setting values: **//**Vehicles: Battery Electric : ** This policy should generally be set to zero unless you are exploring a scenario with unusual and unexpected technological advancement. If setting a non-zero value, more mature technologies, such as coal, should have lower values than younger technologies, such as solar. A setting of 30% implies an average of roughly 1% annual improvement, which is very substantial.//**Vehicles: Natural Gas : ** This policy should generally be set to zero unless you are exploring a scenario with unusual and unexpected technological advancement. If setting a non-zero value, more mature technologies, such as coal, should have lower values than younger technologies, such as solar. A setting of 30% implies an average of roughly 1% annual improvement, which is very substantial.//**Vehicles: Gasoline Engine : ** This policy should generally be set to zero unless you are exploring a scenario with unusual and unexpected technological advancement. If setting a non-zero value, more mature technologies, such as coal, should have lower values than younger technologies, such as solar. A setting of 30% implies an average of roughly 1% annual improvement, which is very substantial.//**Vehicles: Diesel Engine : ** This policy should generally be set to zero unless you are exploring a scenario with unusual and unexpected technological advancement. If setting a non-zero value, more mature technologies, such as coal, should have lower values than younger technologies, such as solar. A setting of 30% implies an average of roughly 1% annual improvement, which is very substantial.//**Vehicles: Plug-in Hybrid : ** This policy should generally be set to zero unless you are exploring a scenario with unusual and unexpected technological advancement. If setting a non-zero value, more mature technologies, such as coal, should have lower values than younger technologies, such as solar. A setting of 30% implies an average of roughly 1% annual improvement, which is very substantial.//**Vehicles: LPG : ** This policy should generally be set to zero unless you are exploring a scenario with unusual and unexpected technological advancement. If setting a non-zero value, more mature technologies, such as coal, should have lower values than younger technologies, such as solar. A setting of 30% implies an average of roughly 1% annual improvement, which is very substantial.//**Vehicles: Hydrogen : ** This policy should generally be set to zero unless you are exploring a scenario with unusual and unexpected technological advancement. If setting a non-zero value, more mature technologies, such as coal, should have lower values than younger technologies, such as solar. A setting of 30% implies an average of roughly 1% annual improvement, which is very substantial. | architectural-design.html#rnd | research-and-development.html | none | 0 | 0
Research and Development | Capital Cost Reduction | RnD Transportation Capital Cost Perc Reduction | natural gas vehicle |  | Vehicles: Natural Gas |  | 109 | Yes | R&D Capital Cost Reductions | RnD transportation capital cost reduction | 0% | 40% | 1% | % reduction in cost | **Description:** This policy causes the capital cost of the selected type(s) of equipment to decline by the set percentage over the course of the model run. The R&D progress caused by this policy is additional to any R&D necessary to comply with other policies, such as tighter fuel economy standards. No costs associated with conducting this additional R&D (such as investments in laboratories or engineers' salaries) are included in the model. // **Guidance for setting values: **//**Vehicles: Battery Electric : ** This policy should generally be set to zero unless you are exploring a scenario with unusual and unexpected technological advancement. If setting a non-zero value, more mature technologies, such as coal, should have lower values than younger technologies, such as solar. A setting of 30% implies an average of roughly 1% annual improvement, which is very substantial.//**Vehicles: Natural Gas : ** This policy should generally be set to zero unless you are exploring a scenario with unusual and unexpected technological advancement. If setting a non-zero value, more mature technologies, such as coal, should have lower values than younger technologies, such as solar. A setting of 30% implies an average of roughly 1% annual improvement, which is very substantial.//**Vehicles: Gasoline Engine : ** This policy should generally be set to zero unless you are exploring a scenario with unusual and unexpected technological advancement. If setting a non-zero value, more mature technologies, such as coal, should have lower values than younger technologies, such as solar. A setting of 30% implies an average of roughly 1% annual improvement, which is very substantial.//**Vehicles: Diesel Engine : ** This policy should generally be set to zero unless you are exploring a scenario with unusual and unexpected technological advancement. If setting a non-zero value, more mature technologies, such as coal, should have lower values than younger technologies, such as solar. A setting of 30% implies an average of roughly 1% annual improvement, which is very substantial.//**Vehicles: Plug-in Hybrid : ** This policy should generally be set to zero unless you are exploring a scenario with unusual and unexpected technological advancement. If setting a non-zero value, more mature technologies, such as coal, should have lower values than younger technologies, such as solar. A setting of 30% implies an average of roughly 1% annual improvement, which is very substantial.//**Vehicles: LPG : ** This policy should generally be set to zero unless you are exploring a scenario with unusual and unexpected technological advancement. If setting a non-zero value, more mature technologies, such as coal, should have lower values than younger technologies, such as solar. A setting of 30% implies an average of roughly 1% annual improvement, which is very substantial.//**Vehicles: Hydrogen : ** This policy should generally be set to zero unless you are exploring a scenario with unusual and unexpected technological advancement. If setting a non-zero value, more mature technologies, such as coal, should have lower values than younger technologies, such as solar. A setting of 30% implies an average of roughly 1% annual improvement, which is very substantial. | architectural-design.html#rnd | research-and-development.html | none | 0 | 0
Research and Development | Capital Cost Reduction | RnD Transportation Capital Cost Perc Reduction | gasoline vehicle |  | Vehicles: Gasoline Engine |  | 110 | Yes | R&D Capital Cost Reductions | RnD transportation capital cost reduction | 0% | 40% | 1% | % reduction in cost | **Description:** This policy causes the capital cost of the selected type(s) of equipment to decline by the set percentage over the course of the model run. The R&D progress caused by this policy is additional to any R&D necessary to comply with other policies, such as tighter fuel economy standards. No costs associated with conducting this additional R&D (such as investments in laboratories or engineers' salaries) are included in the model. // **Guidance for setting values: **//**Vehicles: Battery Electric : ** This policy should generally be set to zero unless you are exploring a scenario with unusual and unexpected technological advancement. If setting a non-zero value, more mature technologies, such as coal, should have lower values than younger technologies, such as solar. A setting of 30% implies an average of roughly 1% annual improvement, which is very substantial.//**Vehicles: Natural Gas : ** This policy should generally be set to zero unless you are exploring a scenario with unusual and unexpected technological advancement. If setting a non-zero value, more mature technologies, such as coal, should have lower values than younger technologies, such as solar. A setting of 30% implies an average of roughly 1% annual improvement, which is very substantial.//**Vehicles: Gasoline Engine : ** This policy should generally be set to zero unless you are exploring a scenario with unusual and unexpected technological advancement. If setting a non-zero value, more mature technologies, such as coal, should have lower values than younger technologies, such as solar. A setting of 30% implies an average of roughly 1% annual improvement, which is very substantial.//**Vehicles: Diesel Engine : ** This policy should generally be set to zero unless you are exploring a scenario with unusual and unexpected technological advancement. If setting a non-zero value, more mature technologies, such as coal, should have lower values than younger technologies, such as solar. A setting of 30% implies an average of roughly 1% annual improvement, which is very substantial.//**Vehicles: Plug-in Hybrid : ** This policy should generally be set to zero unless you are exploring a scenario with unusual and unexpected technological advancement. If setting a non-zero value, more mature technologies, such as coal, should have lower values than younger technologies, such as solar. A setting of 30% implies an average of roughly 1% annual improvement, which is very substantial.//**Vehicles: LPG : ** This policy should generally be set to zero unless you are exploring a scenario with unusual and unexpected technological advancement. If setting a non-zero value, more mature technologies, such as coal, should have lower values than younger technologies, such as solar. A setting of 30% implies an average of roughly 1% annual improvement, which is very substantial.//**Vehicles: Hydrogen : ** This policy should generally be set to zero unless you are exploring a scenario with unusual and unexpected technological advancement. If setting a non-zero value, more mature technologies, such as coal, should have lower values than younger technologies, such as solar. A setting of 30% implies an average of roughly 1% annual improvement, which is very substantial. | architectural-design.html#rnd | research-and-development.html | none | 0 | 0
Research and Development | Capital Cost Reduction | RnD Transportation Capital Cost Perc Reduction | diesel vehicle |  | Vehicles: Diesel Engine |  | 111 | Yes | R&D Capital Cost Reductions | RnD transportation capital cost reduction | 0% | 40% | 1% | % reduction in cost | **Description:** This policy causes the capital cost of the selected type(s) of equipment to decline by the set percentage over the course of the model run. The R&D progress caused by this policy is additional to any R&D necessary to comply with other policies, such as tighter fuel economy standards. No costs associated with conducting this additional R&D (such as investments in laboratories or engineers' salaries) are included in the model. // **Guidance for setting values: **//**Vehicles: Battery Electric : ** This policy should generally be set to zero unless you are exploring a scenario with unusual and unexpected technological advancement. If setting a non-zero value, more mature technologies, such as coal, should have lower values than younger technologies, such as solar. A setting of 30% implies an average of roughly 1% annual improvement, which is very substantial.//**Vehicles: Natural Gas : ** This policy should generally be set to zero unless you are exploring a scenario with unusual and unexpected technological advancement. If setting a non-zero value, more mature technologies, such as coal, should have lower values than younger technologies, such as solar. A setting of 30% implies an average of roughly 1% annual improvement, which is very substantial.//**Vehicles: Gasoline Engine : ** This policy should generally be set to zero unless you are exploring a scenario with unusual and unexpected technological advancement. If setting a non-zero value, more mature technologies, such as coal, should have lower values than younger technologies, such as solar. A setting of 30% implies an average of roughly 1% annual improvement, which is very substantial.//**Vehicles: Diesel Engine : ** This policy should generally be set to zero unless you are exploring a scenario with unusual and unexpected technological advancement. If setting a non-zero value, more mature technologies, such as coal, should have lower values than younger technologies, such as solar. A setting of 30% implies an average of roughly 1% annual improvement, which is very substantial.//**Vehicles: Plug-in Hybrid : ** This policy should generally be set to zero unless you are exploring a scenario with unusual and unexpected technological advancement. If setting a non-zero value, more mature technologies, such as coal, should have lower values than younger technologies, such as solar. A setting of 30% implies an average of roughly 1% annual improvement, which is very substantial.//**Vehicles: LPG : ** This policy should generally be set to zero unless you are exploring a scenario with unusual and unexpected technological advancement. If setting a non-zero value, more mature technologies, such as coal, should have lower values than younger technologies, such as solar. A setting of 30% implies an average of roughly 1% annual improvement, which is very substantial.//**Vehicles: Hydrogen : ** This policy should generally be set to zero unless you are exploring a scenario with unusual and unexpected technological advancement. If setting a non-zero value, more mature technologies, such as coal, should have lower values than younger technologies, such as solar. A setting of 30% implies an average of roughly 1% annual improvement, which is very substantial. | architectural-design.html#rnd | research-and-development.html | none | 0 | 0
Research and Development | Capital Cost Reduction | RnD Transportation Capital Cost Perc Reduction | plugin hybrid vehicle |  | Vehicles: Plug-in Hybrid |  | 112 | Yes | R&D Capital Cost Reductions | RnD transportation capital cost reduction | 0% | 40% | 1% | % reduction in cost | **Description:** This policy causes the capital cost of the selected type(s) of equipment to decline by the set percentage over the course of the model run. The R&D progress caused by this policy is additional to any R&D necessary to comply with other policies, such as tighter fuel economy standards. No costs associated with conducting this additional R&D (such as investments in laboratories or engineers' salaries) are included in the model. // **Guidance for setting values: **//**Vehicles: Battery Electric : ** This policy should generally be set to zero unless you are exploring a scenario with unusual and unexpected technological advancement. If setting a non-zero value, more mature technologies, such as coal, should have lower values than younger technologies, such as solar. A setting of 30% implies an average of roughly 1% annual improvement, which is very substantial.//**Vehicles: Natural Gas : ** This policy should generally be set to zero unless you are exploring a scenario with unusual and unexpected technological advancement. If setting a non-zero value, more mature technologies, such as coal, should have lower values than younger technologies, such as solar. A setting of 30% implies an average of roughly 1% annual improvement, which is very substantial.//**Vehicles: Gasoline Engine : ** This policy should generally be set to zero unless you are exploring a scenario with unusual and unexpected technological advancement. If setting a non-zero value, more mature technologies, such as coal, should have lower values than younger technologies, such as solar. A setting of 30% implies an average of roughly 1% annual improvement, which is very substantial.//**Vehicles: Diesel Engine : ** This policy should generally be set to zero unless you are exploring a scenario with unusual and unexpected technological advancement. If setting a non-zero value, more mature technologies, such as coal, should have lower values than younger technologies, such as solar. A setting of 30% implies an average of roughly 1% annual improvement, which is very substantial.//**Vehicles: Plug-in Hybrid : ** This policy should generally be set to zero unless you are exploring a scenario with unusual and unexpected technological advancement. If setting a non-zero value, more mature technologies, such as coal, should have lower values than younger technologies, such as solar. A setting of 30% implies an average of roughly 1% annual improvement, which is very substantial.//**Vehicles: LPG : ** This policy should generally be set to zero unless you are exploring a scenario with unusual and unexpected technological advancement. If setting a non-zero value, more mature technologies, such as coal, should have lower values than younger technologies, such as solar. A setting of 30% implies an average of roughly 1% annual improvement, which is very substantial.//**Vehicles: Hydrogen : ** This policy should generally be set to zero unless you are exploring a scenario with unusual and unexpected technological advancement. If setting a non-zero value, more mature technologies, such as coal, should have lower values than younger technologies, such as solar. A setting of 30% implies an average of roughly 1% annual improvement, which is very substantial. | architectural-design.html#rnd | research-and-development.html | none | 0 | 0
Research and Development | Capital Cost Reduction | RnD Transportation Capital Cost Perc Reduction | LPG vehicle |  | Vehicles: LPG |  | 113 | Yes | R&D Capital Cost Reductions | RnD transportation capital cost reduction | 0% | 40% | 1% | % reduction in cost | **Description:** This policy causes the capital cost of the selected type(s) of equipment to decline by the set percentage over the course of the model run. The R&D progress caused by this policy is additional to any R&D necessary to comply with other policies, such as tighter fuel economy standards. No costs associated with conducting this additional R&D (such as investments in laboratories or engineers' salaries) are included in the model. // **Guidance for setting values: **//**Vehicles: Battery Electric : ** This policy should generally be set to zero unless you are exploring a scenario with unusual and unexpected technological advancement. If setting a non-zero value, more mature technologies, such as coal, should have lower values than younger technologies, such as solar. A setting of 30% implies an average of roughly 1% annual improvement, which is very substantial.//**Vehicles: Natural Gas : ** This policy should generally be set to zero unless you are exploring a scenario with unusual and unexpected technological advancement. If setting a non-zero value, more mature technologies, such as coal, should have lower values than younger technologies, such as solar. A setting of 30% implies an average of roughly 1% annual improvement, which is very substantial.//**Vehicles: Gasoline Engine : ** This policy should generally be set to zero unless you are exploring a scenario with unusual and unexpected technological advancement. If setting a non-zero value, more mature technologies, such as coal, should have lower values than younger technologies, such as solar. A setting of 30% implies an average of roughly 1% annual improvement, which is very substantial.//**Vehicles: Diesel Engine : ** This policy should generally be set to zero unless you are exploring a scenario with unusual and unexpected technological advancement. If setting a non-zero value, more mature technologies, such as coal, should have lower values than younger technologies, such as solar. A setting of 30% implies an average of roughly 1% annual improvement, which is very substantial.//**Vehicles: Plug-in Hybrid : ** This policy should generally be set to zero unless you are exploring a scenario with unusual and unexpected technological advancement. If setting a non-zero value, more mature technologies, such as coal, should have lower values than younger technologies, such as solar. A setting of 30% implies an average of roughly 1% annual improvement, which is very substantial.//**Vehicles: LPG : ** This policy should generally be set to zero unless you are exploring a scenario with unusual and unexpected technological advancement. If setting a non-zero value, more mature technologies, such as coal, should have lower values than younger technologies, such as solar. A setting of 30% implies an average of roughly 1% annual improvement, which is very substantial.//**Vehicles: Hydrogen : ** This policy should generally be set to zero unless you are exploring a scenario with unusual and unexpected technological advancement. If setting a non-zero value, more mature technologies, such as coal, should have lower values than younger technologies, such as solar. A setting of 30% implies an average of roughly 1% annual improvement, which is very substantial. | architectural-design.html#rnd | research-and-development.html | none | 0 | 0
Research and Development | Capital Cost Reduction | RnD Transportation Capital Cost Perc Reduction | hydrogen vehicle |  | Vehicles: Hydrogen |  | 523 | Yes | R&D Capital Cost Reductions | RnD transportation capital cost reduction | 0% | 40% | 1% | % reduction in cost | **Description:** This policy causes the capital cost of the selected type(s) of equipment to decline by the set percentage over the course of the model run. The R&D progress caused by this policy is additional to any R&D necessary to comply with other policies, such as tighter fuel economy standards. No costs associated with conducting this additional R&D (such as investments in laboratories or engineers' salaries) are included in the model. // **Guidance for setting values: **//**Vehicles: Battery Electric : ** This policy should generally be set to zero unless you are exploring a scenario with unusual and unexpected technological advancement. If setting a non-zero value, more mature technologies, such as coal, should have lower values than younger technologies, such as solar. A setting of 30% implies an average of roughly 1% annual improvement, which is very substantial.//**Vehicles: Natural Gas : ** This policy should generally be set to zero unless you are exploring a scenario with unusual and unexpected technological advancement. If setting a non-zero value, more mature technologies, such as coal, should have lower values than younger technologies, such as solar. A setting of 30% implies an average of roughly 1% annual improvement, which is very substantial.//**Vehicles: Gasoline Engine : ** This policy should generally be set to zero unless you are exploring a scenario with unusual and unexpected technological advancement. If setting a non-zero value, more mature technologies, such as coal, should have lower values than younger technologies, such as solar. A setting of 30% implies an average of roughly 1% annual improvement, which is very substantial.//**Vehicles: Diesel Engine : ** This policy should generally be set to zero unless you are exploring a scenario with unusual and unexpected technological advancement. If setting a non-zero value, more mature technologies, such as coal, should have lower values than younger technologies, such as solar. A setting of 30% implies an average of roughly 1% annual improvement, which is very substantial.//**Vehicles: Plug-in Hybrid : ** This policy should generally be set to zero unless you are exploring a scenario with unusual and unexpected technological advancement. If setting a non-zero value, more mature technologies, such as coal, should have lower values than younger technologies, such as solar. A setting of 30% implies an average of roughly 1% annual improvement, which is very substantial.//**Vehicles: LPG : ** This policy should generally be set to zero unless you are exploring a scenario with unusual and unexpected technological advancement. If setting a non-zero value, more mature technologies, such as coal, should have lower values than younger technologies, such as solar. A setting of 30% implies an average of roughly 1% annual improvement, which is very substantial.//**Vehicles: Hydrogen : ** This policy should generally be set to zero unless you are exploring a scenario with unusual and unexpected technological advancement. If setting a non-zero value, more mature technologies, such as coal, should have lower values than younger technologies, such as solar. A setting of 30% implies an average of roughly 1% annual improvement, which is very substantial. | architectural-design.html#rnd | research-and-development.html | none | 0 | 0
Research and Development | Direct Air Capture | Fraction of Direct Air Capture Potential Achieved |  |  |  |  | 525 | Yes | Direct Air Capture | geoeng direct air capture | 0% | 100% | 1% | % of potential achieved | **Description:** This policy causes direct air capture (DAC) technology to be used to remove carbon dioxide from the atmosphere. The modeled technology is based on hydroxide sorbents, as this is the most mature DAC technology. Alternatives (such as amine-based technologies) are unlikely to have a perceptible impact by 2050, the last year of the EPS model run. Note that all DAC technologies, even hydroxide sorbents, have their greatest potential effects after 2050, which cannot be seen in a model run that ends in 2050. (DAC refers only to mechanical methods of carbon dioxide removal, not afforestation and other land use measures. For those measures, see the policy levers in the "Agriculture, Land Use, and Forestry" category.) // **Guidance for setting values: ** A 100% setting implies large DAC research and development investments starting today, and aggressive deployment in line with a global 1.5-degree-compatible trajectory from a 2019 Nature paper from Realmonte et al. That paper's global deployment rate has been scaled for the U.S. by the U.S.'s share of world GDP in 2017 (about 24%). | direct-air-capture.html#dac | direct-air-capture.html | Realmonte et al., 2019, An inter-model assessment of the role of direct air capture in deep mitigation pathways, https://www.nature.com/articles/s41467-019-10842-5, Table 2, https://static-content.springer.com/esm/art%3A10.1038%2Fs41467-019-10842-5/MediaObjects/41467_2019_10842_MOESM1_ESM.pdf, Supplementary materials, Fig 3 | 0 | 0
Research and Development | Fuel Use Reduction | RnD Building Fuel Use Perc Reduction | heating |  | Buildings: Heating |  | 114 | Yes | R&D Fuel Use Reductions | RnD building fuel use reduction | 0% | 40% | 1% | % reduction in fuel use | **Description:** This policy causes the fuel use of the selected type(s) of equipment to decline by the set percentage over the course of the model run. The R&D progress caused by this policy is additional to any R&D necessary to comply with other policies, such as tighter fuel economy standards. No costs associated with conducting this additional R&D (such as investments in laboratories or engineers' salaries) are included in the model. This policy should generally be set to zero unless you are exploring a scenario with unusual and unexpected technological advancement. If setting a non-zero value, more mature technologies, such as coal, should have lower values than younger technologies, such as solar. A setting of 30% implies an average of roughly 1% annual improvement, which is very substantial.// | architectural-design.html#rnd | research-and-development.html | none | 0 | 0
Research and Development | Fuel Use Reduction | RnD Building Fuel Use Perc Reduction | cooling and ventilation |  | Buildings: Cooling and Ventilation |  | 115 | Yes | R&D Fuel Use Reductions | RnD building fuel use reduction | 0% | 40% | 1% | % reduction in fuel use | **Description:** This policy causes the fuel use of the selected type(s) of equipment to decline by the set percentage over the course of the model run. The R&D progress caused by this policy is additional to any R&D necessary to comply with other policies, such as tighter fuel economy standards. No costs associated with conducting this additional R&D (such as investments in laboratories or engineers' salaries) are included in the model. This policy should generally be set to zero unless you are exploring a scenario with unusual and unexpected technological advancement. If setting a non-zero value, more mature technologies, such as coal, should have lower values than younger technologies, such as solar. A setting of 30% implies an average of roughly 1% annual improvement, which is very substantial.// | architectural-design.html#rnd | research-and-development.html | none | 0 | 0
Research and Development | Fuel Use Reduction | RnD Building Fuel Use Perc Reduction | envelope |  | Buildings: Envelope |  | 750 | No | R&D Fuel Use Reductions | RnD building fuel use reduction | 0% | 40% | 1% | % reduction in fuel use | **Description:** This policy causes the fuel use of the selected type(s) of equipment to decline by the set percentage over the course of the model run. The R&D progress caused by this policy is additional to any R&D necessary to comply with other policies, such as tighter fuel economy standards. No costs associated with conducting this additional R&D (such as investments in laboratories or engineers' salaries) are included in the model. This policy should generally be set to zero unless you are exploring a scenario with unusual and unexpected technological advancement. If setting a non-zero value, more mature technologies, such as coal, should have lower values than younger technologies, such as solar. A setting of 30% implies an average of roughly 1% annual improvement, which is very substantial.// | architectural-design.html#rnd | research-and-development.html | none | 0 | 0
Research and Development | Fuel Use Reduction | RnD Building Fuel Use Perc Reduction | lighting |  | Buildings: Lighting |  | 117 | Yes | R&D Fuel Use Reductions | RnD building fuel use reduction | 0% | 40% | 1% | % reduction in fuel use | **Description:** This policy causes the fuel use of the selected type(s) of equipment to decline by the set percentage over the course of the model run. The R&D progress caused by this policy is additional to any R&D necessary to comply with other policies, such as tighter fuel economy standards. No costs associated with conducting this additional R&D (such as investments in laboratories or engineers' salaries) are included in the model. This policy should generally be set to zero unless you are exploring a scenario with unusual and unexpected technological advancement. If setting a non-zero value, more mature technologies, such as coal, should have lower values than younger technologies, such as solar. A setting of 30% implies an average of roughly 1% annual improvement, which is very substantial.// | architectural-design.html#rnd | research-and-development.html | none | 0 | 0
Research and Development | Fuel Use Reduction | RnD Building Fuel Use Perc Reduction | appliances |  | Buildings: Appliances |  | 118 | Yes | R&D Fuel Use Reductions | RnD building fuel use reduction | 0% | 40% | 1% | % reduction in fuel use | **Description:** This policy causes the fuel use of the selected type(s) of equipment to decline by the set percentage over the course of the model run. The R&D progress caused by this policy is additional to any R&D necessary to comply with other policies, such as tighter fuel economy standards. No costs associated with conducting this additional R&D (such as investments in laboratories or engineers' salaries) are included in the model. This policy should generally be set to zero unless you are exploring a scenario with unusual and unexpected technological advancement. If setting a non-zero value, more mature technologies, such as coal, should have lower values than younger technologies, such as solar. A setting of 30% implies an average of roughly 1% annual improvement, which is very substantial.// | architectural-design.html#rnd | research-and-development.html | none | 0 | 0
Research and Development | Fuel Use Reduction | RnD Building Fuel Use Perc Reduction | other component |  | Buildings: Other Components |  | 119 | Yes | R&D Fuel Use Reductions | RnD building fuel use reduction | 0% | 40% | 1% | % reduction in fuel use | **Description:** This policy causes the fuel use of the selected type(s) of equipment to decline by the set percentage over the course of the model run. The R&D progress caused by this policy is additional to any R&D necessary to comply with other policies, such as tighter fuel economy standards. No costs associated with conducting this additional R&D (such as investments in laboratories or engineers' salaries) are included in the model. This policy should generally be set to zero unless you are exploring a scenario with unusual and unexpected technological advancement. If setting a non-zero value, more mature technologies, such as coal, should have lower values than younger technologies, such as solar. A setting of 30% implies an average of roughly 1% annual improvement, which is very substantial.// | architectural-design.html#rnd | research-and-development.html | none | 0 | 0
Research and Development | Fuel Use Reduction | RnD CCS Fuel Use Perc Reduction |  |  | Carbon Capture and Sequestration |  | 120 | Yes | R&D Fuel Use Reductions | RnD CCS fuel use reduction | 0% | 40% | 1% | % reduction in fuel use | **Description:** This policy causes the fuel use of the selected type(s) of equipment to decline by the set percentage over the course of the model run. The R&D progress caused by this policy is additional to any R&D necessary to comply with other policies, such as tighter fuel economy standards. No costs associated with conducting this additional R&D (such as investments in laboratories or engineers' salaries) are included in the model. // **Guidance for setting values: **//**Carbon Capture and Sequestration : ** This policy should generally be set to zero unless you are exploring a scenario with unusual and unexpected technological advancement. If setting a non-zero value, more mature technologies, such as coal, should have lower values than younger technologies, such as solar. A setting of 30% implies an average of roughly 1% annual improvement, which is very substantial. | architectural-design.html#rnd | research-and-development.html | none | 0 | 0
Research and Development | Fuel Use Reduction | RnD Electricity Fuel Use Perc Reduction | hard coal es |  | Electricity: Hard Coal |  | 121 | Yes | R&D Fuel Use Reductions | RnD electricity fuel use reduction | 0% | 40% | 1% | % reduction in fuel use | **Description:** This policy causes the fuel use of the selected type(s) of equipment to decline by the set percentage over the course of the model run. The R&D progress caused by this policy is additional to any R&D necessary to comply with other policies, such as tighter fuel economy standards. No costs associated with conducting this additional R&D (such as investments in laboratories or engineers' salaries) are included in the model. // **Guidance for setting values: **//**Electricity: Hard Coal : **//**Electricity: Natural Gas Nonpeaker : **//**Electricity: Nuclear : **//**Electricity: Biomass : **//**Electricity: Natural Gas Peaker : **//**Electricity: Lignite : ** | architectural-design.html#rnd | research-and-development.html | none | 0 | 0
Research and Development | Fuel Use Reduction | RnD Electricity Fuel Use Perc Reduction | natural gas nonpeaker es |  | Electricity: Natural Gas Nonpeaker |  | 122 | Yes | R&D Fuel Use Reductions | RnD electricity fuel use reduction | 0% | 40% | 1% | % reduction in fuel use | **Description:** This policy causes the fuel use of the selected type(s) of equipment to decline by the set percentage over the course of the model run. The R&D progress caused by this policy is additional to any R&D necessary to comply with other policies, such as tighter fuel economy standards. No costs associated with conducting this additional R&D (such as investments in laboratories or engineers' salaries) are included in the model. // **Guidance for setting values: **//**Electricity: Hard Coal : **//**Electricity: Natural Gas Nonpeaker : **//**Electricity: Nuclear : **//**Electricity: Biomass : **//**Electricity: Natural Gas Peaker : **//**Electricity: Lignite : ** | architectural-design.html#rnd | research-and-development.html | none | 0 | 0
Research and Development | Fuel Use Reduction | RnD Electricity Fuel Use Perc Reduction | nuclear es |  | Electricity: Nuclear |  | 123 | Yes | R&D Fuel Use Reductions | RnD electricity fuel use reduction | 0% | 40% | 1% | % reduction in fuel use | **Description:** This policy causes the fuel use of the selected type(s) of equipment to decline by the set percentage over the course of the model run. The R&D progress caused by this policy is additional to any R&D necessary to comply with other policies, such as tighter fuel economy standards. No costs associated with conducting this additional R&D (such as investments in laboratories or engineers' salaries) are included in the model. // **Guidance for setting values: **//**Electricity: Hard Coal : **//**Electricity: Natural Gas Nonpeaker : **//**Electricity: Nuclear : **//**Electricity: Biomass : **//**Electricity: Natural Gas Peaker : **//**Electricity: Lignite : ** | architectural-design.html#rnd | research-and-development.html | none | 0 | 0
Research and Development | Fuel Use Reduction | RnD Electricity Fuel Use Perc Reduction | hydro es |  | Electricity: Hydro |  | 751 | No | R&D Fuel Use Reductions | RnD electricity fuel use reduction | 0% | 40% | 1% | % reduction in fuel use | **Description:** This policy causes the fuel use of the selected type(s) of equipment to decline by the set percentage over the course of the model run. The R&D progress caused by this policy is additional to any R&D necessary to comply with other policies, such as tighter fuel economy standards. No costs associated with conducting this additional R&D (such as investments in laboratories or engineers' salaries) are included in the model. // **Guidance for setting values: **//**Electricity: Hard Coal : **//**Electricity: Natural Gas Nonpeaker : **//**Electricity: Nuclear : **//**Electricity: Biomass : **//**Electricity: Natural Gas Peaker : **//**Electricity: Lignite : ** | architectural-design.html#rnd | research-and-development.html | none | 0 | 0
Research and Development | Fuel Use Reduction | RnD Electricity Fuel Use Perc Reduction | onshore wind es |  | Electricity: Onshore Wind |  | 752 | No | R&D Fuel Use Reductions | RnD electricity fuel use reduction | 0% | 40% | 1% | % reduction in fuel use | **Description:** This policy causes the fuel use of the selected type(s) of equipment to decline by the set percentage over the course of the model run. The R&D progress caused by this policy is additional to any R&D necessary to comply with other policies, such as tighter fuel economy standards. No costs associated with conducting this additional R&D (such as investments in laboratories or engineers' salaries) are included in the model. // **Guidance for setting values: **//**Electricity: Hard Coal : **//**Electricity: Natural Gas Nonpeaker : **//**Electricity: Nuclear : **//**Electricity: Biomass : **//**Electricity: Natural Gas Peaker : **//**Electricity: Lignite : ** | architectural-design.html#rnd | research-and-development.html | none | 0 | 0
Research and Development | Fuel Use Reduction | RnD Electricity Fuel Use Perc Reduction | solar PV es |  | Electricity: Solar PV |  | 753 | No | R&D Fuel Use Reductions | RnD electricity fuel use reduction | 0% | 40% | 1% | % reduction in fuel use | **Description:** This policy causes the fuel use of the selected type(s) of equipment to decline by the set percentage over the course of the model run. The R&D progress caused by this policy is additional to any R&D necessary to comply with other policies, such as tighter fuel economy standards. No costs associated with conducting this additional R&D (such as investments in laboratories or engineers' salaries) are included in the model. // **Guidance for setting values: **//**Electricity: Hard Coal : **//**Electricity: Natural Gas Nonpeaker : **//**Electricity: Nuclear : **//**Electricity: Biomass : **//**Electricity: Natural Gas Peaker : **//**Electricity: Lignite : ** | architectural-design.html#rnd | research-and-development.html | none | 0 | 0
Research and Development | Fuel Use Reduction | RnD Electricity Fuel Use Perc Reduction | solar thermal es |  | Electricity: Solar Thermal |  | 754 | No | R&D Fuel Use Reductions | RnD electricity fuel use reduction | 0% | 40% | 1% | % reduction in fuel use | **Description:** This policy causes the fuel use of the selected type(s) of equipment to decline by the set percentage over the course of the model run. The R&D progress caused by this policy is additional to any R&D necessary to comply with other policies, such as tighter fuel economy standards. No costs associated with conducting this additional R&D (such as investments in laboratories or engineers' salaries) are included in the model. // **Guidance for setting values: **//**Electricity: Hard Coal : **//**Electricity: Natural Gas Nonpeaker : **//**Electricity: Nuclear : **//**Electricity: Biomass : **//**Electricity: Natural Gas Peaker : **//**Electricity: Lignite : ** | architectural-design.html#rnd | research-and-development.html | none | 0 | 0
Research and Development | Fuel Use Reduction | RnD Electricity Fuel Use Perc Reduction | biomass es |  | Electricity: Biomass |  | 124 | Yes | R&D Fuel Use Reductions | RnD electricity fuel use reduction | 0% | 40% | 1% | % reduction in fuel use | **Description:** This policy causes the fuel use of the selected type(s) of equipment to decline by the set percentage over the course of the model run. The R&D progress caused by this policy is additional to any R&D necessary to comply with other policies, such as tighter fuel economy standards. No costs associated with conducting this additional R&D (such as investments in laboratories or engineers' salaries) are included in the model. // **Guidance for setting values: **//**Electricity: Hard Coal : **//**Electricity: Natural Gas Nonpeaker : **//**Electricity: Nuclear : **//**Electricity: Biomass : **//**Electricity: Natural Gas Peaker : **//**Electricity: Lignite : ** | architectural-design.html#rnd | research-and-development.html | none | 0 | 0
Research and Development | Fuel Use Reduction | RnD Electricity Fuel Use Perc Reduction | natural gas peaker es |  | Electricity: Natural Gas Peaker |  | 193 | Yes | R&D Fuel Use Reductions | RnD electricity fuel use reduction | 0% | 40% | 1% | % reduction in fuel use | **Description:** This policy causes the fuel use of the selected type(s) of equipment to decline by the set percentage over the course of the model run. The R&D progress caused by this policy is additional to any R&D necessary to comply with other policies, such as tighter fuel economy standards. No costs associated with conducting this additional R&D (such as investments in laboratories or engineers' salaries) are included in the model. // **Guidance for setting values: **//**Electricity: Hard Coal : **//**Electricity: Natural Gas Nonpeaker : **//**Electricity: Nuclear : **//**Electricity: Biomass : **//**Electricity: Natural Gas Peaker : **//**Electricity: Lignite : ** | architectural-design.html#rnd | research-and-development.html | none | 0 | 0
Research and Development | Fuel Use Reduction | RnD Electricity Fuel Use Perc Reduction | lignite es |  | Electricity: Lignite |  | 181 | Yes | R&D Fuel Use Reductions | RnD electricity fuel use reduction | 0% | 40% | 1% | % reduction in fuel use | **Description:** This policy causes the fuel use of the selected type(s) of equipment to decline by the set percentage over the course of the model run. The R&D progress caused by this policy is additional to any R&D necessary to comply with other policies, such as tighter fuel economy standards. No costs associated with conducting this additional R&D (such as investments in laboratories or engineers' salaries) are included in the model. // **Guidance for setting values: **//**Electricity: Hard Coal : **//**Electricity: Natural Gas Nonpeaker : **//**Electricity: Nuclear : **//**Electricity: Biomass : **//**Electricity: Natural Gas Peaker : **//**Electricity: Lignite : ** | architectural-design.html#rnd | research-and-development.html | none | 0 | 0
Research and Development | Fuel Use Reduction | RnD Electricity Fuel Use Perc Reduction | offshore wind es |  | Electricity: Offshore Wind |  | 755 | No | R&D Fuel Use Reductions | RnD electricity fuel use reduction | 0% | 40% | 1% | % reduction in fuel use | **Description:** This policy causes the fuel use of the selected type(s) of equipment to decline by the set percentage over the course of the model run. The R&D progress caused by this policy is additional to any R&D necessary to comply with other policies, such as tighter fuel economy standards. No costs associated with conducting this additional R&D (such as investments in laboratories or engineers' salaries) are included in the model. // **Guidance for setting values: **//**Electricity: Hard Coal : **//**Electricity: Natural Gas Nonpeaker : **//**Electricity: Nuclear : **//**Electricity: Biomass : **//**Electricity: Natural Gas Peaker : **//**Electricity: Lignite : ** | architectural-design.html#rnd | research-and-development.html | none | 0 | 0
Research and Development | Fuel Use Reduction | RnD Industry Fuel Use Perc Reduction | agriculture and forestry 01T03 |  | Industry: Agriculture and Forestry |  | 1487 | Yes | R&D Fuel Use Reductions | RnD industry fuel use reduction | 0% | 40% | 1% | % reduction in fuel use | **Description:** This policy causes the fuel use of the selected type(s) of equipment to decline by the set percentage over the course of the model run. The R&D progress caused by this policy is additional to any R&D necessary to comply with other policies, such as tighter fuel economy standards. No costs associated with conducting this additional R&D (such as investments in laboratories or engineers' salaries) are included in the model. // **Guidance for setting values: **//**Industry: Agriculture and Forestry : ** This policy should generally be set to zero unless you are exploring a scenario with unusual and unexpected technological advancement. If setting a non-zero value, more mature technologies, such as coal, should have lower values than younger technologies, such as solar. A setting of 30% implies an average of roughly 1% annual improvement, which is very substantial.//**Industry: Coal Mining : ** This policy should generally be set to zero unless you are exploring a scenario with unusual and unexpected technological advancement. If setting a non-zero value, more mature technologies, such as coal, should have lower values than younger technologies, such as solar. A setting of 30% implies an average of roughly 1% annual improvement, which is very substantial.//**Industry: Oil and Gas Extraction : ** This policy should generally be set to zero unless you are exploring a scenario with unusual and unexpected technological advancement. If setting a non-zero value, more mature technologies, such as coal, should have lower values than younger technologies, such as solar. A setting of 30% implies an average of roughly 1% annual improvement, which is very substantial.//**Industry: Other Mining and Quarrying : ** This policy should generally be set to zero unless you are exploring a scenario with unusual and unexpected technological advancement. If setting a non-zero value, more mature technologies, such as coal, should have lower values than younger technologies, such as solar. A setting of 30% implies an average of roughly 1% annual improvement, which is very substantial.//**Industry: Food Beverage and Tobacco : ** This policy should generally be set to zero unless you are exploring a scenario with unusual and unexpected technological advancement. If setting a non-zero value, more mature technologies, such as coal, should have lower values than younger technologies, such as solar. A setting of 30% implies an average of roughly 1% annual improvement, which is very substantial.//**Industry: Textiles Apparel and Leather : ** This policy should generally be set to zero unless you are exploring a scenario with unusual and unexpected technological advancement. If setting a non-zero value, more mature technologies, such as coal, should have lower values than younger technologies, such as solar. A setting of 30% implies an average of roughly 1% annual improvement, which is very substantial.//**Industry: Wood Products : ** This policy should generally be set to zero unless you are exploring a scenario with unusual and unexpected technological advancement. If setting a non-zero value, more mature technologies, such as coal, should have lower values than younger technologies, such as solar. A setting of 30% implies an average of roughly 1% annual improvement, which is very substantial.//**Industry: Pulp Paper and Printing : ** This policy should generally be set to zero unless you are exploring a scenario with unusual and unexpected technological advancement. If setting a non-zero value, more mature technologies, such as coal, should have lower values than younger technologies, such as solar. A setting of 30% implies an average of roughly 1% annual improvement, which is very substantial.//**Industry: Refined Petroleum and Coke : ** This policy should generally be set to zero unless you are exploring a scenario with unusual and unexpected technological advancement. If setting a non-zero value, more mature technologies, such as coal, should have lower values than younger technologies, such as solar. A setting of 30% implies an average of roughly 1% annual improvement, which is very substantial.//**Industry: Chemicals : ** This policy should generally be set to zero unless you are exploring a scenario with unusual and unexpected technological advancement. If setting a non-zero value, more mature technologies, such as coal, should have lower values than younger technologies, such as solar. A setting of 30% implies an average of roughly 1% annual improvement, which is very substantial.//**Industry: Rubber and Plastic Products : ** This policy should generally be set to zero unless you are exploring a scenario with unusual and unexpected technological advancement. If setting a non-zero value, more mature technologies, such as coal, should have lower values than younger technologies, such as solar. A setting of 30% implies an average of roughly 1% annual improvement, which is very substantial.//**Industry: Glass and Glass Products : ** This policy should generally be set to zero unless you are exploring a scenario with unusual and unexpected technological advancement. If setting a non-zero value, more mature technologies, such as coal, should have lower values than younger technologies, such as solar. A setting of 30% implies an average of roughly 1% annual improvement, which is very substantial.//**Industry: Cement and Other Nonmetallic Minerals : ** This policy should generally be set to zero unless you are exploring a scenario with unusual and unexpected technological advancement. If setting a non-zero value, more mature technologies, such as coal, should have lower values than younger technologies, such as solar. A setting of 30% implies an average of roughly 1% annual improvement, which is very substantial.//**Industry: Iron and Steel : ** This policy should generally be set to zero unless you are exploring a scenario with unusual and unexpected technological advancement. If setting a non-zero value, more mature technologies, such as coal, should have lower values than younger technologies, such as solar. A setting of 30% implies an average of roughly 1% annual improvement, which is very substantial.//**Industry: Other Metals : ** This policy should generally be set to zero unless you are exploring a scenario with unusual and unexpected technological advancement. If setting a non-zero value, more mature technologies, such as coal, should have lower values than younger technologies, such as solar. A setting of 30% implies an average of roughly 1% annual improvement, which is very substantial.//**Industry: Metal Products Except Machinery and Vehicles : ** This policy should generally be set to zero unless you are exploring a scenario with unusual and unexpected technological advancement. If setting a non-zero value, more mature technologies, such as coal, should have lower values than younger technologies, such as solar. A setting of 30% implies an average of roughly 1% annual improvement, which is very substantial.//**Industry: Computers and Electronics : ** This policy should generally be set to zero unless you are exploring a scenario with unusual and unexpected technological advancement. If setting a non-zero value, more mature technologies, such as coal, should have lower values than younger technologies, such as solar. A setting of 30% implies an average of roughly 1% annual improvement, which is very substantial.//**Industry: Appliances and Electrical Equipment : ** This policy should generally be set to zero unless you are exploring a scenario with unusual and unexpected technological advancement. If setting a non-zero value, more mature technologies, such as coal, should have lower values than younger technologies, such as solar. A setting of 30% implies an average of roughly 1% annual improvement, which is very substantial.//**Industry: Other Machinery : ** This policy should generally be set to zero unless you are exploring a scenario with unusual and unexpected technological advancement. If setting a non-zero value, more mature technologies, such as coal, should have lower values than younger technologies, such as solar. A setting of 30% implies an average of roughly 1% annual improvement, which is very substantial.//**Industry: Road Vehicles : ** This policy should generally be set to zero unless you are exploring a scenario with unusual and unexpected technological advancement. If setting a non-zero value, more mature technologies, such as coal, should have lower values than younger technologies, such as solar. A setting of 30% implies an average of roughly 1% annual improvement, which is very substantial.//**Industry: Nonroad Vehicles : ** This policy should generally be set to zero unless you are exploring a scenario with unusual and unexpected technological advancement. If setting a non-zero value, more mature technologies, such as coal, should have lower values than younger technologies, such as solar. A setting of 30% implies an average of roughly 1% annual improvement, which is very substantial.//**Industry: Other Manufacturing : ** This policy should generally be set to zero unless you are exploring a scenario with unusual and unexpected technological advancement. If setting a non-zero value, more mature technologies, such as coal, should have lower values than younger technologies, such as solar. A setting of 30% implies an average of roughly 1% annual improvement, which is very substantial.//**Industry: Energy Pipelines and Gas Processing : ** This policy should generally be set to zero unless you are exploring a scenario with unusual and unexpected technological advancement. If setting a non-zero value, more mature technologies, such as coal, should have lower values than younger technologies, such as solar. A setting of 30% implies an average of roughly 1% annual improvement, which is very substantial.//**Industry: Water and Waste : ** This policy should generally be set to zero unless you are exploring a scenario with unusual and unexpected technological advancement. If setting a non-zero value, more mature technologies, such as coal, should have lower values than younger technologies, such as solar. A setting of 30% implies an average of roughly 1% annual improvement, which is very substantial.//**Industry: Construction : ** This policy should generally be set to zero unless you are exploring a scenario with unusual and unexpected technological advancement. If setting a non-zero value, more mature technologies, such as coal, should have lower values than younger technologies, such as solar. A setting of 30% implies an average of roughly 1% annual improvement, which is very substantial. | architectural-design.html#rnd | research-and-development.html | none | 0 | 0
Research and Development | Fuel Use Reduction | RnD Industry Fuel Use Perc Reduction | coal mining 05 |  | Industry: Coal Mining |  | 1488 | Yes | R&D Fuel Use Reductions | RnD industry fuel use reduction | 0% | 40% | 1% | % reduction in fuel use | **Description:** This policy causes the fuel use of the selected type(s) of equipment to decline by the set percentage over the course of the model run. The R&D progress caused by this policy is additional to any R&D necessary to comply with other policies, such as tighter fuel economy standards. No costs associated with conducting this additional R&D (such as investments in laboratories or engineers' salaries) are included in the model. // **Guidance for setting values: **//**Industry: Agriculture and Forestry : ** This policy should generally be set to zero unless you are exploring a scenario with unusual and unexpected technological advancement. If setting a non-zero value, more mature technologies, such as coal, should have lower values than younger technologies, such as solar. A setting of 30% implies an average of roughly 1% annual improvement, which is very substantial.//**Industry: Coal Mining : ** This policy should generally be set to zero unless you are exploring a scenario with unusual and unexpected technological advancement. If setting a non-zero value, more mature technologies, such as coal, should have lower values than younger technologies, such as solar. A setting of 30% implies an average of roughly 1% annual improvement, which is very substantial.//**Industry: Oil and Gas Extraction : ** This policy should generally be set to zero unless you are exploring a scenario with unusual and unexpected technological advancement. If setting a non-zero value, more mature technologies, such as coal, should have lower values than younger technologies, such as solar. A setting of 30% implies an average of roughly 1% annual improvement, which is very substantial.//**Industry: Other Mining and Quarrying : ** This policy should generally be set to zero unless you are exploring a scenario with unusual and unexpected technological advancement. If setting a non-zero value, more mature technologies, such as coal, should have lower values than younger technologies, such as solar. A setting of 30% implies an average of roughly 1% annual improvement, which is very substantial.//**Industry: Food Beverage and Tobacco : ** This policy should generally be set to zero unless you are exploring a scenario with unusual and unexpected technological advancement. If setting a non-zero value, more mature technologies, such as coal, should have lower values than younger technologies, such as solar. A setting of 30% implies an average of roughly 1% annual improvement, which is very substantial.//**Industry: Textiles Apparel and Leather : ** This policy should generally be set to zero unless you are exploring a scenario with unusual and unexpected technological advancement. If setting a non-zero value, more mature technologies, such as coal, should have lower values than younger technologies, such as solar. A setting of 30% implies an average of roughly 1% annual improvement, which is very substantial.//**Industry: Wood Products : ** This policy should generally be set to zero unless you are exploring a scenario with unusual and unexpected technological advancement. If setting a non-zero value, more mature technologies, such as coal, should have lower values than younger technologies, such as solar. A setting of 30% implies an average of roughly 1% annual improvement, which is very substantial.//**Industry: Pulp Paper and Printing : ** This policy should generally be set to zero unless you are exploring a scenario with unusual and unexpected technological advancement. If setting a non-zero value, more mature technologies, such as coal, should have lower values than younger technologies, such as solar. A setting of 30% implies an average of roughly 1% annual improvement, which is very substantial.//**Industry: Refined Petroleum and Coke : ** This policy should generally be set to zero unless you are exploring a scenario with unusual and unexpected technological advancement. If setting a non-zero value, more mature technologies, such as coal, should have lower values than younger technologies, such as solar. A setting of 30% implies an average of roughly 1% annual improvement, which is very substantial.//**Industry: Chemicals : ** This policy should generally be set to zero unless you are exploring a scenario with unusual and unexpected technological advancement. If setting a non-zero value, more mature technologies, such as coal, should have lower values than younger technologies, such as solar. A setting of 30% implies an average of roughly 1% annual improvement, which is very substantial.//**Industry: Rubber and Plastic Products : ** This policy should generally be set to zero unless you are exploring a scenario with unusual and unexpected technological advancement. If setting a non-zero value, more mature technologies, such as coal, should have lower values than younger technologies, such as solar. A setting of 30% implies an average of roughly 1% annual improvement, which is very substantial.//**Industry: Glass and Glass Products : ** This policy should generally be set to zero unless you are exploring a scenario with unusual and unexpected technological advancement. If setting a non-zero value, more mature technologies, such as coal, should have lower values than younger technologies, such as solar. A setting of 30% implies an average of roughly 1% annual improvement, which is very substantial.//**Industry: Cement and Other Nonmetallic Minerals : ** This policy should generally be set to zero unless you are exploring a scenario with unusual and unexpected technological advancement. If setting a non-zero value, more mature technologies, such as coal, should have lower values than younger technologies, such as solar. A setting of 30% implies an average of roughly 1% annual improvement, which is very substantial.//**Industry: Iron and Steel : ** This policy should generally be set to zero unless you are exploring a scenario with unusual and unexpected technological advancement. If setting a non-zero value, more mature technologies, such as coal, should have lower values than younger technologies, such as solar. A setting of 30% implies an average of roughly 1% annual improvement, which is very substantial.//**Industry: Other Metals : ** This policy should generally be set to zero unless you are exploring a scenario with unusual and unexpected technological advancement. If setting a non-zero value, more mature technologies, such as coal, should have lower values than younger technologies, such as solar. A setting of 30% implies an average of roughly 1% annual improvement, which is very substantial.//**Industry: Metal Products Except Machinery and Vehicles : ** This policy should generally be set to zero unless you are exploring a scenario with unusual and unexpected technological advancement. If setting a non-zero value, more mature technologies, such as coal, should have lower values than younger technologies, such as solar. A setting of 30% implies an average of roughly 1% annual improvement, which is very substantial.//**Industry: Computers and Electronics : ** This policy should generally be set to zero unless you are exploring a scenario with unusual and unexpected technological advancement. If setting a non-zero value, more mature technologies, such as coal, should have lower values than younger technologies, such as solar. A setting of 30% implies an average of roughly 1% annual improvement, which is very substantial.//**Industry: Appliances and Electrical Equipment : ** This policy should generally be set to zero unless you are exploring a scenario with unusual and unexpected technological advancement. If setting a non-zero value, more mature technologies, such as coal, should have lower values than younger technologies, such as solar. A setting of 30% implies an average of roughly 1% annual improvement, which is very substantial.//**Industry: Other Machinery : ** This policy should generally be set to zero unless you are exploring a scenario with unusual and unexpected technological advancement. If setting a non-zero value, more mature technologies, such as coal, should have lower values than younger technologies, such as solar. A setting of 30% implies an average of roughly 1% annual improvement, which is very substantial.//**Industry: Road Vehicles : ** This policy should generally be set to zero unless you are exploring a scenario with unusual and unexpected technological advancement. If setting a non-zero value, more mature technologies, such as coal, should have lower values than younger technologies, such as solar. A setting of 30% implies an average of roughly 1% annual improvement, which is very substantial.//**Industry: Nonroad Vehicles : ** This policy should generally be set to zero unless you are exploring a scenario with unusual and unexpected technological advancement. If setting a non-zero value, more mature technologies, such as coal, should have lower values than younger technologies, such as solar. A setting of 30% implies an average of roughly 1% annual improvement, which is very substantial.//**Industry: Other Manufacturing : ** This policy should generally be set to zero unless you are exploring a scenario with unusual and unexpected technological advancement. If setting a non-zero value, more mature technologies, such as coal, should have lower values than younger technologies, such as solar. A setting of 30% implies an average of roughly 1% annual improvement, which is very substantial.//**Industry: Energy Pipelines and Gas Processing : ** This policy should generally be set to zero unless you are exploring a scenario with unusual and unexpected technological advancement. If setting a non-zero value, more mature technologies, such as coal, should have lower values than younger technologies, such as solar. A setting of 30% implies an average of roughly 1% annual improvement, which is very substantial.//**Industry: Water and Waste : ** This policy should generally be set to zero unless you are exploring a scenario with unusual and unexpected technological advancement. If setting a non-zero value, more mature technologies, such as coal, should have lower values than younger technologies, such as solar. A setting of 30% implies an average of roughly 1% annual improvement, which is very substantial.//**Industry: Construction : ** This policy should generally be set to zero unless you are exploring a scenario with unusual and unexpected technological advancement. If setting a non-zero value, more mature technologies, such as coal, should have lower values than younger technologies, such as solar. A setting of 30% implies an average of roughly 1% annual improvement, which is very substantial. | architectural-design.html#rnd | research-and-development.html | none | 0 | 0
Research and Development | Fuel Use Reduction | RnD Industry Fuel Use Perc Reduction | oil and gas extraction 06 |  | Industry: Oil and Gas Extraction |  | 1489 | Yes | R&D Fuel Use Reductions | RnD industry fuel use reduction | 0% | 40% | 1% | % reduction in fuel use | **Description:** This policy causes the fuel use of the selected type(s) of equipment to decline by the set percentage over the course of the model run. The R&D progress caused by this policy is additional to any R&D necessary to comply with other policies, such as tighter fuel economy standards. No costs associated with conducting this additional R&D (such as investments in laboratories or engineers' salaries) are included in the model. // **Guidance for setting values: **//**Industry: Agriculture and Forestry : ** This policy should generally be set to zero unless you are exploring a scenario with unusual and unexpected technological advancement. If setting a non-zero value, more mature technologies, such as coal, should have lower values than younger technologies, such as solar. A setting of 30% implies an average of roughly 1% annual improvement, which is very substantial.//**Industry: Coal Mining : ** This policy should generally be set to zero unless you are exploring a scenario with unusual and unexpected technological advancement. If setting a non-zero value, more mature technologies, such as coal, should have lower values than younger technologies, such as solar. A setting of 30% implies an average of roughly 1% annual improvement, which is very substantial.//**Industry: Oil and Gas Extraction : ** This policy should generally be set to zero unless you are exploring a scenario with unusual and unexpected technological advancement. If setting a non-zero value, more mature technologies, such as coal, should have lower values than younger technologies, such as solar. A setting of 30% implies an average of roughly 1% annual improvement, which is very substantial.//**Industry: Other Mining and Quarrying : ** This policy should generally be set to zero unless you are exploring a scenario with unusual and unexpected technological advancement. If setting a non-zero value, more mature technologies, such as coal, should have lower values than younger technologies, such as solar. A setting of 30% implies an average of roughly 1% annual improvement, which is very substantial.//**Industry: Food Beverage and Tobacco : ** This policy should generally be set to zero unless you are exploring a scenario with unusual and unexpected technological advancement. If setting a non-zero value, more mature technologies, such as coal, should have lower values than younger technologies, such as solar. A setting of 30% implies an average of roughly 1% annual improvement, which is very substantial.//**Industry: Textiles Apparel and Leather : ** This policy should generally be set to zero unless you are exploring a scenario with unusual and unexpected technological advancement. If setting a non-zero value, more mature technologies, such as coal, should have lower values than younger technologies, such as solar. A setting of 30% implies an average of roughly 1% annual improvement, which is very substantial.//**Industry: Wood Products : ** This policy should generally be set to zero unless you are exploring a scenario with unusual and unexpected technological advancement. If setting a non-zero value, more mature technologies, such as coal, should have lower values than younger technologies, such as solar. A setting of 30% implies an average of roughly 1% annual improvement, which is very substantial.//**Industry: Pulp Paper and Printing : ** This policy should generally be set to zero unless you are exploring a scenario with unusual and unexpected technological advancement. If setting a non-zero value, more mature technologies, such as coal, should have lower values than younger technologies, such as solar. A setting of 30% implies an average of roughly 1% annual improvement, which is very substantial.//**Industry: Refined Petroleum and Coke : ** This policy should generally be set to zero unless you are exploring a scenario with unusual and unexpected technological advancement. If setting a non-zero value, more mature technologies, such as coal, should have lower values than younger technologies, such as solar. A setting of 30% implies an average of roughly 1% annual improvement, which is very substantial.//**Industry: Chemicals : ** This policy should generally be set to zero unless you are exploring a scenario with unusual and unexpected technological advancement. If setting a non-zero value, more mature technologies, such as coal, should have lower values than younger technologies, such as solar. A setting of 30% implies an average of roughly 1% annual improvement, which is very substantial.//**Industry: Rubber and Plastic Products : ** This policy should generally be set to zero unless you are exploring a scenario with unusual and unexpected technological advancement. If setting a non-zero value, more mature technologies, such as coal, should have lower values than younger technologies, such as solar. A setting of 30% implies an average of roughly 1% annual improvement, which is very substantial.//**Industry: Glass and Glass Products : ** This policy should generally be set to zero unless you are exploring a scenario with unusual and unexpected technological advancement. If setting a non-zero value, more mature technologies, such as coal, should have lower values than younger technologies, such as solar. A setting of 30% implies an average of roughly 1% annual improvement, which is very substantial.//**Industry: Cement and Other Nonmetallic Minerals : ** This policy should generally be set to zero unless you are exploring a scenario with unusual and unexpected technological advancement. If setting a non-zero value, more mature technologies, such as coal, should have lower values than younger technologies, such as solar. A setting of 30% implies an average of roughly 1% annual improvement, which is very substantial.//**Industry: Iron and Steel : ** This policy should generally be set to zero unless you are exploring a scenario with unusual and unexpected technological advancement. If setting a non-zero value, more mature technologies, such as coal, should have lower values than younger technologies, such as solar. A setting of 30% implies an average of roughly 1% annual improvement, which is very substantial.//**Industry: Other Metals : ** This policy should generally be set to zero unless you are exploring a scenario with unusual and unexpected technological advancement. If setting a non-zero value, more mature technologies, such as coal, should have lower values than younger technologies, such as solar. A setting of 30% implies an average of roughly 1% annual improvement, which is very substantial.//**Industry: Metal Products Except Machinery and Vehicles : ** This policy should generally be set to zero unless you are exploring a scenario with unusual and unexpected technological advancement. If setting a non-zero value, more mature technologies, such as coal, should have lower values than younger technologies, such as solar. A setting of 30% implies an average of roughly 1% annual improvement, which is very substantial.//**Industry: Computers and Electronics : ** This policy should generally be set to zero unless you are exploring a scenario with unusual and unexpected technological advancement. If setting a non-zero value, more mature technologies, such as coal, should have lower values than younger technologies, such as solar. A setting of 30% implies an average of roughly 1% annual improvement, which is very substantial.//**Industry: Appliances and Electrical Equipment : ** This policy should generally be set to zero unless you are exploring a scenario with unusual and unexpected technological advancement. If setting a non-zero value, more mature technologies, such as coal, should have lower values than younger technologies, such as solar. A setting of 30% implies an average of roughly 1% annual improvement, which is very substantial.//**Industry: Other Machinery : ** This policy should generally be set to zero unless you are exploring a scenario with unusual and unexpected technological advancement. If setting a non-zero value, more mature technologies, such as coal, should have lower values than younger technologies, such as solar. A setting of 30% implies an average of roughly 1% annual improvement, which is very substantial.//**Industry: Road Vehicles : ** This policy should generally be set to zero unless you are exploring a scenario with unusual and unexpected technological advancement. If setting a non-zero value, more mature technologies, such as coal, should have lower values than younger technologies, such as solar. A setting of 30% implies an average of roughly 1% annual improvement, which is very substantial.//**Industry: Nonroad Vehicles : ** This policy should generally be set to zero unless you are exploring a scenario with unusual and unexpected technological advancement. If setting a non-zero value, more mature technologies, such as coal, should have lower values than younger technologies, such as solar. A setting of 30% implies an average of roughly 1% annual improvement, which is very substantial.//**Industry: Other Manufacturing : ** This policy should generally be set to zero unless you are exploring a scenario with unusual and unexpected technological advancement. If setting a non-zero value, more mature technologies, such as coal, should have lower values than younger technologies, such as solar. A setting of 30% implies an average of roughly 1% annual improvement, which is very substantial.//**Industry: Energy Pipelines and Gas Processing : ** This policy should generally be set to zero unless you are exploring a scenario with unusual and unexpected technological advancement. If setting a non-zero value, more mature technologies, such as coal, should have lower values than younger technologies, such as solar. A setting of 30% implies an average of roughly 1% annual improvement, which is very substantial.//**Industry: Water and Waste : ** This policy should generally be set to zero unless you are exploring a scenario with unusual and unexpected technological advancement. If setting a non-zero value, more mature technologies, such as coal, should have lower values than younger technologies, such as solar. A setting of 30% implies an average of roughly 1% annual improvement, which is very substantial.//**Industry: Construction : ** This policy should generally be set to zero unless you are exploring a scenario with unusual and unexpected technological advancement. If setting a non-zero value, more mature technologies, such as coal, should have lower values than younger technologies, such as solar. A setting of 30% implies an average of roughly 1% annual improvement, which is very substantial. | architectural-design.html#rnd | research-and-development.html | none | 0 | 0
Research and Development | Fuel Use Reduction | RnD Industry Fuel Use Perc Reduction | other mining and quarrying 07T08 |  | Industry: Other Mining and Quarrying |  | 1490 | Yes | R&D Fuel Use Reductions | RnD industry fuel use reduction | 0% | 40% | 1% | % reduction in fuel use | **Description:** This policy causes the fuel use of the selected type(s) of equipment to decline by the set percentage over the course of the model run. The R&D progress caused by this policy is additional to any R&D necessary to comply with other policies, such as tighter fuel economy standards. No costs associated with conducting this additional R&D (such as investments in laboratories or engineers' salaries) are included in the model. // **Guidance for setting values: **//**Industry: Agriculture and Forestry : ** This policy should generally be set to zero unless you are exploring a scenario with unusual and unexpected technological advancement. If setting a non-zero value, more mature technologies, such as coal, should have lower values than younger technologies, such as solar. A setting of 30% implies an average of roughly 1% annual improvement, which is very substantial.//**Industry: Coal Mining : ** This policy should generally be set to zero unless you are exploring a scenario with unusual and unexpected technological advancement. If setting a non-zero value, more mature technologies, such as coal, should have lower values than younger technologies, such as solar. A setting of 30% implies an average of roughly 1% annual improvement, which is very substantial.//**Industry: Oil and Gas Extraction : ** This policy should generally be set to zero unless you are exploring a scenario with unusual and unexpected technological advancement. If setting a non-zero value, more mature technologies, such as coal, should have lower values than younger technologies, such as solar. A setting of 30% implies an average of roughly 1% annual improvement, which is very substantial.//**Industry: Other Mining and Quarrying : ** This policy should generally be set to zero unless you are exploring a scenario with unusual and unexpected technological advancement. If setting a non-zero value, more mature technologies, such as coal, should have lower values than younger technologies, such as solar. A setting of 30% implies an average of roughly 1% annual improvement, which is very substantial.//**Industry: Food Beverage and Tobacco : ** This policy should generally be set to zero unless you are exploring a scenario with unusual and unexpected technological advancement. If setting a non-zero value, more mature technologies, such as coal, should have lower values than younger technologies, such as solar. A setting of 30% implies an average of roughly 1% annual improvement, which is very substantial.//**Industry: Textiles Apparel and Leather : ** This policy should generally be set to zero unless you are exploring a scenario with unusual and unexpected technological advancement. If setting a non-zero value, more mature technologies, such as coal, should have lower values than younger technologies, such as solar. A setting of 30% implies an average of roughly 1% annual improvement, which is very substantial.//**Industry: Wood Products : ** This policy should generally be set to zero unless you are exploring a scenario with unusual and unexpected technological advancement. If setting a non-zero value, more mature technologies, such as coal, should have lower values than younger technologies, such as solar. A setting of 30% implies an average of roughly 1% annual improvement, which is very substantial.//**Industry: Pulp Paper and Printing : ** This policy should generally be set to zero unless you are exploring a scenario with unusual and unexpected technological advancement. If setting a non-zero value, more mature technologies, such as coal, should have lower values than younger technologies, such as solar. A setting of 30% implies an average of roughly 1% annual improvement, which is very substantial.//**Industry: Refined Petroleum and Coke : ** This policy should generally be set to zero unless you are exploring a scenario with unusual and unexpected technological advancement. If setting a non-zero value, more mature technologies, such as coal, should have lower values than younger technologies, such as solar. A setting of 30% implies an average of roughly 1% annual improvement, which is very substantial.//**Industry: Chemicals : ** This policy should generally be set to zero unless you are exploring a scenario with unusual and unexpected technological advancement. If setting a non-zero value, more mature technologies, such as coal, should have lower values than younger technologies, such as solar. A setting of 30% implies an average of roughly 1% annual improvement, which is very substantial.//**Industry: Rubber and Plastic Products : ** This policy should generally be set to zero unless you are exploring a scenario with unusual and unexpected technological advancement. If setting a non-zero value, more mature technologies, such as coal, should have lower values than younger technologies, such as solar. A setting of 30% implies an average of roughly 1% annual improvement, which is very substantial.//**Industry: Glass and Glass Products : ** This policy should generally be set to zero unless you are exploring a scenario with unusual and unexpected technological advancement. If setting a non-zero value, more mature technologies, such as coal, should have lower values than younger technologies, such as solar. A setting of 30% implies an average of roughly 1% annual improvement, which is very substantial.//**Industry: Cement and Other Nonmetallic Minerals : ** This policy should generally be set to zero unless you are exploring a scenario with unusual and unexpected technological advancement. If setting a non-zero value, more mature technologies, such as coal, should have lower values than younger technologies, such as solar. A setting of 30% implies an average of roughly 1% annual improvement, which is very substantial.//**Industry: Iron and Steel : ** This policy should generally be set to zero unless you are exploring a scenario with unusual and unexpected technological advancement. If setting a non-zero value, more mature technologies, such as coal, should have lower values than younger technologies, such as solar. A setting of 30% implies an average of roughly 1% annual improvement, which is very substantial.//**Industry: Other Metals : ** This policy should generally be set to zero unless you are exploring a scenario with unusual and unexpected technological advancement. If setting a non-zero value, more mature technologies, such as coal, should have lower values than younger technologies, such as solar. A setting of 30% implies an average of roughly 1% annual improvement, which is very substantial.//**Industry: Metal Products Except Machinery and Vehicles : ** This policy should generally be set to zero unless you are exploring a scenario with unusual and unexpected technological advancement. If setting a non-zero value, more mature technologies, such as coal, should have lower values than younger technologies, such as solar. A setting of 30% implies an average of roughly 1% annual improvement, which is very substantial.//**Industry: Computers and Electronics : ** This policy should generally be set to zero unless you are exploring a scenario with unusual and unexpected technological advancement. If setting a non-zero value, more mature technologies, such as coal, should have lower values than younger technologies, such as solar. A setting of 30% implies an average of roughly 1% annual improvement, which is very substantial.//**Industry: Appliances and Electrical Equipment : ** This policy should generally be set to zero unless you are exploring a scenario with unusual and unexpected technological advancement. If setting a non-zero value, more mature technologies, such as coal, should have lower values than younger technologies, such as solar. A setting of 30% implies an average of roughly 1% annual improvement, which is very substantial.//**Industry: Other Machinery : ** This policy should generally be set to zero unless you are exploring a scenario with unusual and unexpected technological advancement. If setting a non-zero value, more mature technologies, such as coal, should have lower values than younger technologies, such as solar. A setting of 30% implies an average of roughly 1% annual improvement, which is very substantial.//**Industry: Road Vehicles : ** This policy should generally be set to zero unless you are exploring a scenario with unusual and unexpected technological advancement. If setting a non-zero value, more mature technologies, such as coal, should have lower values than younger technologies, such as solar. A setting of 30% implies an average of roughly 1% annual improvement, which is very substantial.//**Industry: Nonroad Vehicles : ** This policy should generally be set to zero unless you are exploring a scenario with unusual and unexpected technological advancement. If setting a non-zero value, more mature technologies, such as coal, should have lower values than younger technologies, such as solar. A setting of 30% implies an average of roughly 1% annual improvement, which is very substantial.//**Industry: Other Manufacturing : ** This policy should generally be set to zero unless you are exploring a scenario with unusual and unexpected technological advancement. If setting a non-zero value, more mature technologies, such as coal, should have lower values than younger technologies, such as solar. A setting of 30% implies an average of roughly 1% annual improvement, which is very substantial.//**Industry: Energy Pipelines and Gas Processing : ** This policy should generally be set to zero unless you are exploring a scenario with unusual and unexpected technological advancement. If setting a non-zero value, more mature technologies, such as coal, should have lower values than younger technologies, such as solar. A setting of 30% implies an average of roughly 1% annual improvement, which is very substantial.//**Industry: Water and Waste : ** This policy should generally be set to zero unless you are exploring a scenario with unusual and unexpected technological advancement. If setting a non-zero value, more mature technologies, such as coal, should have lower values than younger technologies, such as solar. A setting of 30% implies an average of roughly 1% annual improvement, which is very substantial.//**Industry: Construction : ** This policy should generally be set to zero unless you are exploring a scenario with unusual and unexpected technological advancement. If setting a non-zero value, more mature technologies, such as coal, should have lower values than younger technologies, such as solar. A setting of 30% implies an average of roughly 1% annual improvement, which is very substantial. | architectural-design.html#rnd | research-and-development.html | none | 0 | 0
Research and Development | Fuel Use Reduction | RnD Industry Fuel Use Perc Reduction | food beverage and tobacco 10T12 |  | Industry: Food Beverage and Tobacco |  | 1491 | Yes | R&D Fuel Use Reductions | RnD industry fuel use reduction | 0% | 40% | 1% | % reduction in fuel use | **Description:** This policy causes the fuel use of the selected type(s) of equipment to decline by the set percentage over the course of the model run. The R&D progress caused by this policy is additional to any R&D necessary to comply with other policies, such as tighter fuel economy standards. No costs associated with conducting this additional R&D (such as investments in laboratories or engineers' salaries) are included in the model. // **Guidance for setting values: **//**Industry: Agriculture and Forestry : ** This policy should generally be set to zero unless you are exploring a scenario with unusual and unexpected technological advancement. If setting a non-zero value, more mature technologies, such as coal, should have lower values than younger technologies, such as solar. A setting of 30% implies an average of roughly 1% annual improvement, which is very substantial.//**Industry: Coal Mining : ** This policy should generally be set to zero unless you are exploring a scenario with unusual and unexpected technological advancement. If setting a non-zero value, more mature technologies, such as coal, should have lower values than younger technologies, such as solar. A setting of 30% implies an average of roughly 1% annual improvement, which is very substantial.//**Industry: Oil and Gas Extraction : ** This policy should generally be set to zero unless you are exploring a scenario with unusual and unexpected technological advancement. If setting a non-zero value, more mature technologies, such as coal, should have lower values than younger technologies, such as solar. A setting of 30% implies an average of roughly 1% annual improvement, which is very substantial.//**Industry: Other Mining and Quarrying : ** This policy should generally be set to zero unless you are exploring a scenario with unusual and unexpected technological advancement. If setting a non-zero value, more mature technologies, such as coal, should have lower values than younger technologies, such as solar. A setting of 30% implies an average of roughly 1% annual improvement, which is very substantial.//**Industry: Food Beverage and Tobacco : ** This policy should generally be set to zero unless you are exploring a scenario with unusual and unexpected technological advancement. If setting a non-zero value, more mature technologies, such as coal, should have lower values than younger technologies, such as solar. A setting of 30% implies an average of roughly 1% annual improvement, which is very substantial.//**Industry: Textiles Apparel and Leather : ** This policy should generally be set to zero unless you are exploring a scenario with unusual and unexpected technological advancement. If setting a non-zero value, more mature technologies, such as coal, should have lower values than younger technologies, such as solar. A setting of 30% implies an average of roughly 1% annual improvement, which is very substantial.//**Industry: Wood Products : ** This policy should generally be set to zero unless you are exploring a scenario with unusual and unexpected technological advancement. If setting a non-zero value, more mature technologies, such as coal, should have lower values than younger technologies, such as solar. A setting of 30% implies an average of roughly 1% annual improvement, which is very substantial.//**Industry: Pulp Paper and Printing : ** This policy should generally be set to zero unless you are exploring a scenario with unusual and unexpected technological advancement. If setting a non-zero value, more mature technologies, such as coal, should have lower values than younger technologies, such as solar. A setting of 30% implies an average of roughly 1% annual improvement, which is very substantial.//**Industry: Refined Petroleum and Coke : ** This policy should generally be set to zero unless you are exploring a scenario with unusual and unexpected technological advancement. If setting a non-zero value, more mature technologies, such as coal, should have lower values than younger technologies, such as solar. A setting of 30% implies an average of roughly 1% annual improvement, which is very substantial.//**Industry: Chemicals : ** This policy should generally be set to zero unless you are exploring a scenario with unusual and unexpected technological advancement. If setting a non-zero value, more mature technologies, such as coal, should have lower values than younger technologies, such as solar. A setting of 30% implies an average of roughly 1% annual improvement, which is very substantial.//**Industry: Rubber and Plastic Products : ** This policy should generally be set to zero unless you are exploring a scenario with unusual and unexpected technological advancement. If setting a non-zero value, more mature technologies, such as coal, should have lower values than younger technologies, such as solar. A setting of 30% implies an average of roughly 1% annual improvement, which is very substantial.//**Industry: Glass and Glass Products : ** This policy should generally be set to zero unless you are exploring a scenario with unusual and unexpected technological advancement. If setting a non-zero value, more mature technologies, such as coal, should have lower values than younger technologies, such as solar. A setting of 30% implies an average of roughly 1% annual improvement, which is very substantial.//**Industry: Cement and Other Nonmetallic Minerals : ** This policy should generally be set to zero unless you are exploring a scenario with unusual and unexpected technological advancement. If setting a non-zero value, more mature technologies, such as coal, should have lower values than younger technologies, such as solar. A setting of 30% implies an average of roughly 1% annual improvement, which is very substantial.//**Industry: Iron and Steel : ** This policy should generally be set to zero unless you are exploring a scenario with unusual and unexpected technological advancement. If setting a non-zero value, more mature technologies, such as coal, should have lower values than younger technologies, such as solar. A setting of 30% implies an average of roughly 1% annual improvement, which is very substantial.//**Industry: Other Metals : ** This policy should generally be set to zero unless you are exploring a scenario with unusual and unexpected technological advancement. If setting a non-zero value, more mature technologies, such as coal, should have lower values than younger technologies, such as solar. A setting of 30% implies an average of roughly 1% annual improvement, which is very substantial.//**Industry: Metal Products Except Machinery and Vehicles : ** This policy should generally be set to zero unless you are exploring a scenario with unusual and unexpected technological advancement. If setting a non-zero value, more mature technologies, such as coal, should have lower values than younger technologies, such as solar. A setting of 30% implies an average of roughly 1% annual improvement, which is very substantial.//**Industry: Computers and Electronics : ** This policy should generally be set to zero unless you are exploring a scenario with unusual and unexpected technological advancement. If setting a non-zero value, more mature technologies, such as coal, should have lower values than younger technologies, such as solar. A setting of 30% implies an average of roughly 1% annual improvement, which is very substantial.//**Industry: Appliances and Electrical Equipment : ** This policy should generally be set to zero unless you are exploring a scenario with unusual and unexpected technological advancement. If setting a non-zero value, more mature technologies, such as coal, should have lower values than younger technologies, such as solar. A setting of 30% implies an average of roughly 1% annual improvement, which is very substantial.//**Industry: Other Machinery : ** This policy should generally be set to zero unless you are exploring a scenario with unusual and unexpected technological advancement. If setting a non-zero value, more mature technologies, such as coal, should have lower values than younger technologies, such as solar. A setting of 30% implies an average of roughly 1% annual improvement, which is very substantial.//**Industry: Road Vehicles : ** This policy should generally be set to zero unless you are exploring a scenario with unusual and unexpected technological advancement. If setting a non-zero value, more mature technologies, such as coal, should have lower values than younger technologies, such as solar. A setting of 30% implies an average of roughly 1% annual improvement, which is very substantial.//**Industry: Nonroad Vehicles : ** This policy should generally be set to zero unless you are exploring a scenario with unusual and unexpected technological advancement. If setting a non-zero value, more mature technologies, such as coal, should have lower values than younger technologies, such as solar. A setting of 30% implies an average of roughly 1% annual improvement, which is very substantial.//**Industry: Other Manufacturing : ** This policy should generally be set to zero unless you are exploring a scenario with unusual and unexpected technological advancement. If setting a non-zero value, more mature technologies, such as coal, should have lower values than younger technologies, such as solar. A setting of 30% implies an average of roughly 1% annual improvement, which is very substantial.//**Industry: Energy Pipelines and Gas Processing : ** This policy should generally be set to zero unless you are exploring a scenario with unusual and unexpected technological advancement. If setting a non-zero value, more mature technologies, such as coal, should have lower values than younger technologies, such as solar. A setting of 30% implies an average of roughly 1% annual improvement, which is very substantial.//**Industry: Water and Waste : ** This policy should generally be set to zero unless you are exploring a scenario with unusual and unexpected technological advancement. If setting a non-zero value, more mature technologies, such as coal, should have lower values than younger technologies, such as solar. A setting of 30% implies an average of roughly 1% annual improvement, which is very substantial.//**Industry: Construction : ** This policy should generally be set to zero unless you are exploring a scenario with unusual and unexpected technological advancement. If setting a non-zero value, more mature technologies, such as coal, should have lower values than younger technologies, such as solar. A setting of 30% implies an average of roughly 1% annual improvement, which is very substantial. | architectural-design.html#rnd | research-and-development.html | none | 0 | 0
Research and Development | Fuel Use Reduction | RnD Industry Fuel Use Perc Reduction | textiles apparel and leather 13T15 |  | Industry: Textiles Apparel and Leather |  | 1492 | Yes | R&D Fuel Use Reductions | RnD industry fuel use reduction | 0% | 40% | 1% | % reduction in fuel use | **Description:** This policy causes the fuel use of the selected type(s) of equipment to decline by the set percentage over the course of the model run. The R&D progress caused by this policy is additional to any R&D necessary to comply with other policies, such as tighter fuel economy standards. No costs associated with conducting this additional R&D (such as investments in laboratories or engineers' salaries) are included in the model. // **Guidance for setting values: **//**Industry: Agriculture and Forestry : ** This policy should generally be set to zero unless you are exploring a scenario with unusual and unexpected technological advancement. If setting a non-zero value, more mature technologies, such as coal, should have lower values than younger technologies, such as solar. A setting of 30% implies an average of roughly 1% annual improvement, which is very substantial.//**Industry: Coal Mining : ** This policy should generally be set to zero unless you are exploring a scenario with unusual and unexpected technological advancement. If setting a non-zero value, more mature technologies, such as coal, should have lower values than younger technologies, such as solar. A setting of 30% implies an average of roughly 1% annual improvement, which is very substantial.//**Industry: Oil and Gas Extraction : ** This policy should generally be set to zero unless you are exploring a scenario with unusual and unexpected technological advancement. If setting a non-zero value, more mature technologies, such as coal, should have lower values than younger technologies, such as solar. A setting of 30% implies an average of roughly 1% annual improvement, which is very substantial.//**Industry: Other Mining and Quarrying : ** This policy should generally be set to zero unless you are exploring a scenario with unusual and unexpected technological advancement. If setting a non-zero value, more mature technologies, such as coal, should have lower values than younger technologies, such as solar. A setting of 30% implies an average of roughly 1% annual improvement, which is very substantial.//**Industry: Food Beverage and Tobacco : ** This policy should generally be set to zero unless you are exploring a scenario with unusual and unexpected technological advancement. If setting a non-zero value, more mature technologies, such as coal, should have lower values than younger technologies, such as solar. A setting of 30% implies an average of roughly 1% annual improvement, which is very substantial.//**Industry: Textiles Apparel and Leather : ** This policy should generally be set to zero unless you are exploring a scenario with unusual and unexpected technological advancement. If setting a non-zero value, more mature technologies, such as coal, should have lower values than younger technologies, such as solar. A setting of 30% implies an average of roughly 1% annual improvement, which is very substantial.//**Industry: Wood Products : ** This policy should generally be set to zero unless you are exploring a scenario with unusual and unexpected technological advancement. If setting a non-zero value, more mature technologies, such as coal, should have lower values than younger technologies, such as solar. A setting of 30% implies an average of roughly 1% annual improvement, which is very substantial.//**Industry: Pulp Paper and Printing : ** This policy should generally be set to zero unless you are exploring a scenario with unusual and unexpected technological advancement. If setting a non-zero value, more mature technologies, such as coal, should have lower values than younger technologies, such as solar. A setting of 30% implies an average of roughly 1% annual improvement, which is very substantial.//**Industry: Refined Petroleum and Coke : ** This policy should generally be set to zero unless you are exploring a scenario with unusual and unexpected technological advancement. If setting a non-zero value, more mature technologies, such as coal, should have lower values than younger technologies, such as solar. A setting of 30% implies an average of roughly 1% annual improvement, which is very substantial.//**Industry: Chemicals : ** This policy should generally be set to zero unless you are exploring a scenario with unusual and unexpected technological advancement. If setting a non-zero value, more mature technologies, such as coal, should have lower values than younger technologies, such as solar. A setting of 30% implies an average of roughly 1% annual improvement, which is very substantial.//**Industry: Rubber and Plastic Products : ** This policy should generally be set to zero unless you are exploring a scenario with unusual and unexpected technological advancement. If setting a non-zero value, more mature technologies, such as coal, should have lower values than younger technologies, such as solar. A setting of 30% implies an average of roughly 1% annual improvement, which is very substantial.//**Industry: Glass and Glass Products : ** This policy should generally be set to zero unless you are exploring a scenario with unusual and unexpected technological advancement. If setting a non-zero value, more mature technologies, such as coal, should have lower values than younger technologies, such as solar. A setting of 30% implies an average of roughly 1% annual improvement, which is very substantial.//**Industry: Cement and Other Nonmetallic Minerals : ** This policy should generally be set to zero unless you are exploring a scenario with unusual and unexpected technological advancement. If setting a non-zero value, more mature technologies, such as coal, should have lower values than younger technologies, such as solar. A setting of 30% implies an average of roughly 1% annual improvement, which is very substantial.//**Industry: Iron and Steel : ** This policy should generally be set to zero unless you are exploring a scenario with unusual and unexpected technological advancement. If setting a non-zero value, more mature technologies, such as coal, should have lower values than younger technologies, such as solar. A setting of 30% implies an average of roughly 1% annual improvement, which is very substantial.//**Industry: Other Metals : ** This policy should generally be set to zero unless you are exploring a scenario with unusual and unexpected technological advancement. If setting a non-zero value, more mature technologies, such as coal, should have lower values than younger technologies, such as solar. A setting of 30% implies an average of roughly 1% annual improvement, which is very substantial.//**Industry: Metal Products Except Machinery and Vehicles : ** This policy should generally be set to zero unless you are exploring a scenario with unusual and unexpected technological advancement. If setting a non-zero value, more mature technologies, such as coal, should have lower values than younger technologies, such as solar. A setting of 30% implies an average of roughly 1% annual improvement, which is very substantial.//**Industry: Computers and Electronics : ** This policy should generally be set to zero unless you are exploring a scenario with unusual and unexpected technological advancement. If setting a non-zero value, more mature technologies, such as coal, should have lower values than younger technologies, such as solar. A setting of 30% implies an average of roughly 1% annual improvement, which is very substantial.//**Industry: Appliances and Electrical Equipment : ** This policy should generally be set to zero unless you are exploring a scenario with unusual and unexpected technological advancement. If setting a non-zero value, more mature technologies, such as coal, should have lower values than younger technologies, such as solar. A setting of 30% implies an average of roughly 1% annual improvement, which is very substantial.//**Industry: Other Machinery : ** This policy should generally be set to zero unless you are exploring a scenario with unusual and unexpected technological advancement. If setting a non-zero value, more mature technologies, such as coal, should have lower values than younger technologies, such as solar. A setting of 30% implies an average of roughly 1% annual improvement, which is very substantial.//**Industry: Road Vehicles : ** This policy should generally be set to zero unless you are exploring a scenario with unusual and unexpected technological advancement. If setting a non-zero value, more mature technologies, such as coal, should have lower values than younger technologies, such as solar. A setting of 30% implies an average of roughly 1% annual improvement, which is very substantial.//**Industry: Nonroad Vehicles : ** This policy should generally be set to zero unless you are exploring a scenario with unusual and unexpected technological advancement. If setting a non-zero value, more mature technologies, such as coal, should have lower values than younger technologies, such as solar. A setting of 30% implies an average of roughly 1% annual improvement, which is very substantial.//**Industry: Other Manufacturing : ** This policy should generally be set to zero unless you are exploring a scenario with unusual and unexpected technological advancement. If setting a non-zero value, more mature technologies, such as coal, should have lower values than younger technologies, such as solar. A setting of 30% implies an average of roughly 1% annual improvement, which is very substantial.//**Industry: Energy Pipelines and Gas Processing : ** This policy should generally be set to zero unless you are exploring a scenario with unusual and unexpected technological advancement. If setting a non-zero value, more mature technologies, such as coal, should have lower values than younger technologies, such as solar. A setting of 30% implies an average of roughly 1% annual improvement, which is very substantial.//**Industry: Water and Waste : ** This policy should generally be set to zero unless you are exploring a scenario with unusual and unexpected technological advancement. If setting a non-zero value, more mature technologies, such as coal, should have lower values than younger technologies, such as solar. A setting of 30% implies an average of roughly 1% annual improvement, which is very substantial.//**Industry: Construction : ** This policy should generally be set to zero unless you are exploring a scenario with unusual and unexpected technological advancement. If setting a non-zero value, more mature technologies, such as coal, should have lower values than younger technologies, such as solar. A setting of 30% implies an average of roughly 1% annual improvement, which is very substantial. | architectural-design.html#rnd | research-and-development.html | none | 0 | 0
Research and Development | Fuel Use Reduction | RnD Industry Fuel Use Perc Reduction | wood products 16 |  | Industry: Wood Products |  | 1493 | Yes | R&D Fuel Use Reductions | RnD industry fuel use reduction | 0% | 40% | 1% | % reduction in fuel use | **Description:** This policy causes the fuel use of the selected type(s) of equipment to decline by the set percentage over the course of the model run. The R&D progress caused by this policy is additional to any R&D necessary to comply with other policies, such as tighter fuel economy standards. No costs associated with conducting this additional R&D (such as investments in laboratories or engineers' salaries) are included in the model. // **Guidance for setting values: **//**Industry: Agriculture and Forestry : ** This policy should generally be set to zero unless you are exploring a scenario with unusual and unexpected technological advancement. If setting a non-zero value, more mature technologies, such as coal, should have lower values than younger technologies, such as solar. A setting of 30% implies an average of roughly 1% annual improvement, which is very substantial.//**Industry: Coal Mining : ** This policy should generally be set to zero unless you are exploring a scenario with unusual and unexpected technological advancement. If setting a non-zero value, more mature technologies, such as coal, should have lower values than younger technologies, such as solar. A setting of 30% implies an average of roughly 1% annual improvement, which is very substantial.//**Industry: Oil and Gas Extraction : ** This policy should generally be set to zero unless you are exploring a scenario with unusual and unexpected technological advancement. If setting a non-zero value, more mature technologies, such as coal, should have lower values than younger technologies, such as solar. A setting of 30% implies an average of roughly 1% annual improvement, which is very substantial.//**Industry: Other Mining and Quarrying : ** This policy should generally be set to zero unless you are exploring a scenario with unusual and unexpected technological advancement. If setting a non-zero value, more mature technologies, such as coal, should have lower values than younger technologies, such as solar. A setting of 30% implies an average of roughly 1% annual improvement, which is very substantial.//**Industry: Food Beverage and Tobacco : ** This policy should generally be set to zero unless you are exploring a scenario with unusual and unexpected technological advancement. If setting a non-zero value, more mature technologies, such as coal, should have lower values than younger technologies, such as solar. A setting of 30% implies an average of roughly 1% annual improvement, which is very substantial.//**Industry: Textiles Apparel and Leather : ** This policy should generally be set to zero unless you are exploring a scenario with unusual and unexpected technological advancement. If setting a non-zero value, more mature technologies, such as coal, should have lower values than younger technologies, such as solar. A setting of 30% implies an average of roughly 1% annual improvement, which is very substantial.//**Industry: Wood Products : ** This policy should generally be set to zero unless you are exploring a scenario with unusual and unexpected technological advancement. If setting a non-zero value, more mature technologies, such as coal, should have lower values than younger technologies, such as solar. A setting of 30% implies an average of roughly 1% annual improvement, which is very substantial.//**Industry: Pulp Paper and Printing : ** This policy should generally be set to zero unless you are exploring a scenario with unusual and unexpected technological advancement. If setting a non-zero value, more mature technologies, such as coal, should have lower values than younger technologies, such as solar. A setting of 30% implies an average of roughly 1% annual improvement, which is very substantial.//**Industry: Refined Petroleum and Coke : ** This policy should generally be set to zero unless you are exploring a scenario with unusual and unexpected technological advancement. If setting a non-zero value, more mature technologies, such as coal, should have lower values than younger technologies, such as solar. A setting of 30% implies an average of roughly 1% annual improvement, which is very substantial.//**Industry: Chemicals : ** This policy should generally be set to zero unless you are exploring a scenario with unusual and unexpected technological advancement. If setting a non-zero value, more mature technologies, such as coal, should have lower values than younger technologies, such as solar. A setting of 30% implies an average of roughly 1% annual improvement, which is very substantial.//**Industry: Rubber and Plastic Products : ** This policy should generally be set to zero unless you are exploring a scenario with unusual and unexpected technological advancement. If setting a non-zero value, more mature technologies, such as coal, should have lower values than younger technologies, such as solar. A setting of 30% implies an average of roughly 1% annual improvement, which is very substantial.//**Industry: Glass and Glass Products : ** This policy should generally be set to zero unless you are exploring a scenario with unusual and unexpected technological advancement. If setting a non-zero value, more mature technologies, such as coal, should have lower values than younger technologies, such as solar. A setting of 30% implies an average of roughly 1% annual improvement, which is very substantial.//**Industry: Cement and Other Nonmetallic Minerals : ** This policy should generally be set to zero unless you are exploring a scenario with unusual and unexpected technological advancement. If setting a non-zero value, more mature technologies, such as coal, should have lower values than younger technologies, such as solar. A setting of 30% implies an average of roughly 1% annual improvement, which is very substantial.//**Industry: Iron and Steel : ** This policy should generally be set to zero unless you are exploring a scenario with unusual and unexpected technological advancement. If setting a non-zero value, more mature technologies, such as coal, should have lower values than younger technologies, such as solar. A setting of 30% implies an average of roughly 1% annual improvement, which is very substantial.//**Industry: Other Metals : ** This policy should generally be set to zero unless you are exploring a scenario with unusual and unexpected technological advancement. If setting a non-zero value, more mature technologies, such as coal, should have lower values than younger technologies, such as solar. A setting of 30% implies an average of roughly 1% annual improvement, which is very substantial.//**Industry: Metal Products Except Machinery and Vehicles : ** This policy should generally be set to zero unless you are exploring a scenario with unusual and unexpected technological advancement. If setting a non-zero value, more mature technologies, such as coal, should have lower values than younger technologies, such as solar. A setting of 30% implies an average of roughly 1% annual improvement, which is very substantial.//**Industry: Computers and Electronics : ** This policy should generally be set to zero unless you are exploring a scenario with unusual and unexpected technological advancement. If setting a non-zero value, more mature technologies, such as coal, should have lower values than younger technologies, such as solar. A setting of 30% implies an average of roughly 1% annual improvement, which is very substantial.//**Industry: Appliances and Electrical Equipment : ** This policy should generally be set to zero unless you are exploring a scenario with unusual and unexpected technological advancement. If setting a non-zero value, more mature technologies, such as coal, should have lower values than younger technologies, such as solar. A setting of 30% implies an average of roughly 1% annual improvement, which is very substantial.//**Industry: Other Machinery : ** This policy should generally be set to zero unless you are exploring a scenario with unusual and unexpected technological advancement. If setting a non-zero value, more mature technologies, such as coal, should have lower values than younger technologies, such as solar. A setting of 30% implies an average of roughly 1% annual improvement, which is very substantial.//**Industry: Road Vehicles : ** This policy should generally be set to zero unless you are exploring a scenario with unusual and unexpected technological advancement. If setting a non-zero value, more mature technologies, such as coal, should have lower values than younger technologies, such as solar. A setting of 30% implies an average of roughly 1% annual improvement, which is very substantial.//**Industry: Nonroad Vehicles : ** This policy should generally be set to zero unless you are exploring a scenario with unusual and unexpected technological advancement. If setting a non-zero value, more mature technologies, such as coal, should have lower values than younger technologies, such as solar. A setting of 30% implies an average of roughly 1% annual improvement, which is very substantial.//**Industry: Other Manufacturing : ** This policy should generally be set to zero unless you are exploring a scenario with unusual and unexpected technological advancement. If setting a non-zero value, more mature technologies, such as coal, should have lower values than younger technologies, such as solar. A setting of 30% implies an average of roughly 1% annual improvement, which is very substantial.//**Industry: Energy Pipelines and Gas Processing : ** This policy should generally be set to zero unless you are exploring a scenario with unusual and unexpected technological advancement. If setting a non-zero value, more mature technologies, such as coal, should have lower values than younger technologies, such as solar. A setting of 30% implies an average of roughly 1% annual improvement, which is very substantial.//**Industry: Water and Waste : ** This policy should generally be set to zero unless you are exploring a scenario with unusual and unexpected technological advancement. If setting a non-zero value, more mature technologies, such as coal, should have lower values than younger technologies, such as solar. A setting of 30% implies an average of roughly 1% annual improvement, which is very substantial.//**Industry: Construction : ** This policy should generally be set to zero unless you are exploring a scenario with unusual and unexpected technological advancement. If setting a non-zero value, more mature technologies, such as coal, should have lower values than younger technologies, such as solar. A setting of 30% implies an average of roughly 1% annual improvement, which is very substantial. | architectural-design.html#rnd | research-and-development.html | none | 0 | 0
Research and Development | Fuel Use Reduction | RnD Industry Fuel Use Perc Reduction | pulp paper and printing 17T18 |  | Industry: Pulp Paper and Printing |  | 1494 | Yes | R&D Fuel Use Reductions | RnD industry fuel use reduction | 0% | 40% | 1% | % reduction in fuel use | **Description:** This policy causes the fuel use of the selected type(s) of equipment to decline by the set percentage over the course of the model run. The R&D progress caused by this policy is additional to any R&D necessary to comply with other policies, such as tighter fuel economy standards. No costs associated with conducting this additional R&D (such as investments in laboratories or engineers' salaries) are included in the model. // **Guidance for setting values: **//**Industry: Agriculture and Forestry : ** This policy should generally be set to zero unless you are exploring a scenario with unusual and unexpected technological advancement. If setting a non-zero value, more mature technologies, such as coal, should have lower values than younger technologies, such as solar. A setting of 30% implies an average of roughly 1% annual improvement, which is very substantial.//**Industry: Coal Mining : ** This policy should generally be set to zero unless you are exploring a scenario with unusual and unexpected technological advancement. If setting a non-zero value, more mature technologies, such as coal, should have lower values than younger technologies, such as solar. A setting of 30% implies an average of roughly 1% annual improvement, which is very substantial.//**Industry: Oil and Gas Extraction : ** This policy should generally be set to zero unless you are exploring a scenario with unusual and unexpected technological advancement. If setting a non-zero value, more mature technologies, such as coal, should have lower values than younger technologies, such as solar. A setting of 30% implies an average of roughly 1% annual improvement, which is very substantial.//**Industry: Other Mining and Quarrying : ** This policy should generally be set to zero unless you are exploring a scenario with unusual and unexpected technological advancement. If setting a non-zero value, more mature technologies, such as coal, should have lower values than younger technologies, such as solar. A setting of 30% implies an average of roughly 1% annual improvement, which is very substantial.//**Industry: Food Beverage and Tobacco : ** This policy should generally be set to zero unless you are exploring a scenario with unusual and unexpected technological advancement. If setting a non-zero value, more mature technologies, such as coal, should have lower values than younger technologies, such as solar. A setting of 30% implies an average of roughly 1% annual improvement, which is very substantial.//**Industry: Textiles Apparel and Leather : ** This policy should generally be set to zero unless you are exploring a scenario with unusual and unexpected technological advancement. If setting a non-zero value, more mature technologies, such as coal, should have lower values than younger technologies, such as solar. A setting of 30% implies an average of roughly 1% annual improvement, which is very substantial.//**Industry: Wood Products : ** This policy should generally be set to zero unless you are exploring a scenario with unusual and unexpected technological advancement. If setting a non-zero value, more mature technologies, such as coal, should have lower values than younger technologies, such as solar. A setting of 30% implies an average of roughly 1% annual improvement, which is very substantial.//**Industry: Pulp Paper and Printing : ** This policy should generally be set to zero unless you are exploring a scenario with unusual and unexpected technological advancement. If setting a non-zero value, more mature technologies, such as coal, should have lower values than younger technologies, such as solar. A setting of 30% implies an average of roughly 1% annual improvement, which is very substantial.//**Industry: Refined Petroleum and Coke : ** This policy should generally be set to zero unless you are exploring a scenario with unusual and unexpected technological advancement. If setting a non-zero value, more mature technologies, such as coal, should have lower values than younger technologies, such as solar. A setting of 30% implies an average of roughly 1% annual improvement, which is very substantial.//**Industry: Chemicals : ** This policy should generally be set to zero unless you are exploring a scenario with unusual and unexpected technological advancement. If setting a non-zero value, more mature technologies, such as coal, should have lower values than younger technologies, such as solar. A setting of 30% implies an average of roughly 1% annual improvement, which is very substantial.//**Industry: Rubber and Plastic Products : ** This policy should generally be set to zero unless you are exploring a scenario with unusual and unexpected technological advancement. If setting a non-zero value, more mature technologies, such as coal, should have lower values than younger technologies, such as solar. A setting of 30% implies an average of roughly 1% annual improvement, which is very substantial.//**Industry: Glass and Glass Products : ** This policy should generally be set to zero unless you are exploring a scenario with unusual and unexpected technological advancement. If setting a non-zero value, more mature technologies, such as coal, should have lower values than younger technologies, such as solar. A setting of 30% implies an average of roughly 1% annual improvement, which is very substantial.//**Industry: Cement and Other Nonmetallic Minerals : ** This policy should generally be set to zero unless you are exploring a scenario with unusual and unexpected technological advancement. If setting a non-zero value, more mature technologies, such as coal, should have lower values than younger technologies, such as solar. A setting of 30% implies an average of roughly 1% annual improvement, which is very substantial.//**Industry: Iron and Steel : ** This policy should generally be set to zero unless you are exploring a scenario with unusual and unexpected technological advancement. If setting a non-zero value, more mature technologies, such as coal, should have lower values than younger technologies, such as solar. A setting of 30% implies an average of roughly 1% annual improvement, which is very substantial.//**Industry: Other Metals : ** This policy should generally be set to zero unless you are exploring a scenario with unusual and unexpected technological advancement. If setting a non-zero value, more mature technologies, such as coal, should have lower values than younger technologies, such as solar. A setting of 30% implies an average of roughly 1% annual improvement, which is very substantial.//**Industry: Metal Products Except Machinery and Vehicles : ** This policy should generally be set to zero unless you are exploring a scenario with unusual and unexpected technological advancement. If setting a non-zero value, more mature technologies, such as coal, should have lower values than younger technologies, such as solar. A setting of 30% implies an average of roughly 1% annual improvement, which is very substantial.//**Industry: Computers and Electronics : ** This policy should generally be set to zero unless you are exploring a scenario with unusual and unexpected technological advancement. If setting a non-zero value, more mature technologies, such as coal, should have lower values than younger technologies, such as solar. A setting of 30% implies an average of roughly 1% annual improvement, which is very substantial.//**Industry: Appliances and Electrical Equipment : ** This policy should generally be set to zero unless you are exploring a scenario with unusual and unexpected technological advancement. If setting a non-zero value, more mature technologies, such as coal, should have lower values than younger technologies, such as solar. A setting of 30% implies an average of roughly 1% annual improvement, which is very substantial.//**Industry: Other Machinery : ** This policy should generally be set to zero unless you are exploring a scenario with unusual and unexpected technological advancement. If setting a non-zero value, more mature technologies, such as coal, should have lower values than younger technologies, such as solar. A setting of 30% implies an average of roughly 1% annual improvement, which is very substantial.//**Industry: Road Vehicles : ** This policy should generally be set to zero unless you are exploring a scenario with unusual and unexpected technological advancement. If setting a non-zero value, more mature technologies, such as coal, should have lower values than younger technologies, such as solar. A setting of 30% implies an average of roughly 1% annual improvement, which is very substantial.//**Industry: Nonroad Vehicles : ** This policy should generally be set to zero unless you are exploring a scenario with unusual and unexpected technological advancement. If setting a non-zero value, more mature technologies, such as coal, should have lower values than younger technologies, such as solar. A setting of 30% implies an average of roughly 1% annual improvement, which is very substantial.//**Industry: Other Manufacturing : ** This policy should generally be set to zero unless you are exploring a scenario with unusual and unexpected technological advancement. If setting a non-zero value, more mature technologies, such as coal, should have lower values than younger technologies, such as solar. A setting of 30% implies an average of roughly 1% annual improvement, which is very substantial.//**Industry: Energy Pipelines and Gas Processing : ** This policy should generally be set to zero unless you are exploring a scenario with unusual and unexpected technological advancement. If setting a non-zero value, more mature technologies, such as coal, should have lower values than younger technologies, such as solar. A setting of 30% implies an average of roughly 1% annual improvement, which is very substantial.//**Industry: Water and Waste : ** This policy should generally be set to zero unless you are exploring a scenario with unusual and unexpected technological advancement. If setting a non-zero value, more mature technologies, such as coal, should have lower values than younger technologies, such as solar. A setting of 30% implies an average of roughly 1% annual improvement, which is very substantial.//**Industry: Construction : ** This policy should generally be set to zero unless you are exploring a scenario with unusual and unexpected technological advancement. If setting a non-zero value, more mature technologies, such as coal, should have lower values than younger technologies, such as solar. A setting of 30% implies an average of roughly 1% annual improvement, which is very substantial. | architectural-design.html#rnd | research-and-development.html | none | 0 | 0
Research and Development | Fuel Use Reduction | RnD Industry Fuel Use Perc Reduction | refined petroleum and coke 19 |  | Industry: Refined Petroleum and Coke |  | 1495 | Yes | R&D Fuel Use Reductions | RnD industry fuel use reduction | 0% | 40% | 1% | % reduction in fuel use | **Description:** This policy causes the fuel use of the selected type(s) of equipment to decline by the set percentage over the course of the model run. The R&D progress caused by this policy is additional to any R&D necessary to comply with other policies, such as tighter fuel economy standards. No costs associated with conducting this additional R&D (such as investments in laboratories or engineers' salaries) are included in the model. // **Guidance for setting values: **//**Industry: Agriculture and Forestry : ** This policy should generally be set to zero unless you are exploring a scenario with unusual and unexpected technological advancement. If setting a non-zero value, more mature technologies, such as coal, should have lower values than younger technologies, such as solar. A setting of 30% implies an average of roughly 1% annual improvement, which is very substantial.//**Industry: Coal Mining : ** This policy should generally be set to zero unless you are exploring a scenario with unusual and unexpected technological advancement. If setting a non-zero value, more mature technologies, such as coal, should have lower values than younger technologies, such as solar. A setting of 30% implies an average of roughly 1% annual improvement, which is very substantial.//**Industry: Oil and Gas Extraction : ** This policy should generally be set to zero unless you are exploring a scenario with unusual and unexpected technological advancement. If setting a non-zero value, more mature technologies, such as coal, should have lower values than younger technologies, such as solar. A setting of 30% implies an average of roughly 1% annual improvement, which is very substantial.//**Industry: Other Mining and Quarrying : ** This policy should generally be set to zero unless you are exploring a scenario with unusual and unexpected technological advancement. If setting a non-zero value, more mature technologies, such as coal, should have lower values than younger technologies, such as solar. A setting of 30% implies an average of roughly 1% annual improvement, which is very substantial.//**Industry: Food Beverage and Tobacco : ** This policy should generally be set to zero unless you are exploring a scenario with unusual and unexpected technological advancement. If setting a non-zero value, more mature technologies, such as coal, should have lower values than younger technologies, such as solar. A setting of 30% implies an average of roughly 1% annual improvement, which is very substantial.//**Industry: Textiles Apparel and Leather : ** This policy should generally be set to zero unless you are exploring a scenario with unusual and unexpected technological advancement. If setting a non-zero value, more mature technologies, such as coal, should have lower values than younger technologies, such as solar. A setting of 30% implies an average of roughly 1% annual improvement, which is very substantial.//**Industry: Wood Products : ** This policy should generally be set to zero unless you are exploring a scenario with unusual and unexpected technological advancement. If setting a non-zero value, more mature technologies, such as coal, should have lower values than younger technologies, such as solar. A setting of 30% implies an average of roughly 1% annual improvement, which is very substantial.//**Industry: Pulp Paper and Printing : ** This policy should generally be set to zero unless you are exploring a scenario with unusual and unexpected technological advancement. If setting a non-zero value, more mature technologies, such as coal, should have lower values than younger technologies, such as solar. A setting of 30% implies an average of roughly 1% annual improvement, which is very substantial.//**Industry: Refined Petroleum and Coke : ** This policy should generally be set to zero unless you are exploring a scenario with unusual and unexpected technological advancement. If setting a non-zero value, more mature technologies, such as coal, should have lower values than younger technologies, such as solar. A setting of 30% implies an average of roughly 1% annual improvement, which is very substantial.//**Industry: Chemicals : ** This policy should generally be set to zero unless you are exploring a scenario with unusual and unexpected technological advancement. If setting a non-zero value, more mature technologies, such as coal, should have lower values than younger technologies, such as solar. A setting of 30% implies an average of roughly 1% annual improvement, which is very substantial.//**Industry: Rubber and Plastic Products : ** This policy should generally be set to zero unless you are exploring a scenario with unusual and unexpected technological advancement. If setting a non-zero value, more mature technologies, such as coal, should have lower values than younger technologies, such as solar. A setting of 30% implies an average of roughly 1% annual improvement, which is very substantial.//**Industry: Glass and Glass Products : ** This policy should generally be set to zero unless you are exploring a scenario with unusual and unexpected technological advancement. If setting a non-zero value, more mature technologies, such as coal, should have lower values than younger technologies, such as solar. A setting of 30% implies an average of roughly 1% annual improvement, which is very substantial.//**Industry: Cement and Other Nonmetallic Minerals : ** This policy should generally be set to zero unless you are exploring a scenario with unusual and unexpected technological advancement. If setting a non-zero value, more mature technologies, such as coal, should have lower values than younger technologies, such as solar. A setting of 30% implies an average of roughly 1% annual improvement, which is very substantial.//**Industry: Iron and Steel : ** This policy should generally be set to zero unless you are exploring a scenario with unusual and unexpected technological advancement. If setting a non-zero value, more mature technologies, such as coal, should have lower values than younger technologies, such as solar. A setting of 30% implies an average of roughly 1% annual improvement, which is very substantial.//**Industry: Other Metals : ** This policy should generally be set to zero unless you are exploring a scenario with unusual and unexpected technological advancement. If setting a non-zero value, more mature technologies, such as coal, should have lower values than younger technologies, such as solar. A setting of 30% implies an average of roughly 1% annual improvement, which is very substantial.//**Industry: Metal Products Except Machinery and Vehicles : ** This policy should generally be set to zero unless you are exploring a scenario with unusual and unexpected technological advancement. If setting a non-zero value, more mature technologies, such as coal, should have lower values than younger technologies, such as solar. A setting of 30% implies an average of roughly 1% annual improvement, which is very substantial.//**Industry: Computers and Electronics : ** This policy should generally be set to zero unless you are exploring a scenario with unusual and unexpected technological advancement. If setting a non-zero value, more mature technologies, such as coal, should have lower values than younger technologies, such as solar. A setting of 30% implies an average of roughly 1% annual improvement, which is very substantial.//**Industry: Appliances and Electrical Equipment : ** This policy should generally be set to zero unless you are exploring a scenario with unusual and unexpected technological advancement. If setting a non-zero value, more mature technologies, such as coal, should have lower values than younger technologies, such as solar. A setting of 30% implies an average of roughly 1% annual improvement, which is very substantial.//**Industry: Other Machinery : ** This policy should generally be set to zero unless you are exploring a scenario with unusual and unexpected technological advancement. If setting a non-zero value, more mature technologies, such as coal, should have lower values than younger technologies, such as solar. A setting of 30% implies an average of roughly 1% annual improvement, which is very substantial.//**Industry: Road Vehicles : ** This policy should generally be set to zero unless you are exploring a scenario with unusual and unexpected technological advancement. If setting a non-zero value, more mature technologies, such as coal, should have lower values than younger technologies, such as solar. A setting of 30% implies an average of roughly 1% annual improvement, which is very substantial.//**Industry: Nonroad Vehicles : ** This policy should generally be set to zero unless you are exploring a scenario with unusual and unexpected technological advancement. If setting a non-zero value, more mature technologies, such as coal, should have lower values than younger technologies, such as solar. A setting of 30% implies an average of roughly 1% annual improvement, which is very substantial.//**Industry: Other Manufacturing : ** This policy should generally be set to zero unless you are exploring a scenario with unusual and unexpected technological advancement. If setting a non-zero value, more mature technologies, such as coal, should have lower values than younger technologies, such as solar. A setting of 30% implies an average of roughly 1% annual improvement, which is very substantial.//**Industry: Energy Pipelines and Gas Processing : ** This policy should generally be set to zero unless you are exploring a scenario with unusual and unexpected technological advancement. If setting a non-zero value, more mature technologies, such as coal, should have lower values than younger technologies, such as solar. A setting of 30% implies an average of roughly 1% annual improvement, which is very substantial.//**Industry: Water and Waste : ** This policy should generally be set to zero unless you are exploring a scenario with unusual and unexpected technological advancement. If setting a non-zero value, more mature technologies, such as coal, should have lower values than younger technologies, such as solar. A setting of 30% implies an average of roughly 1% annual improvement, which is very substantial.//**Industry: Construction : ** This policy should generally be set to zero unless you are exploring a scenario with unusual and unexpected technological advancement. If setting a non-zero value, more mature technologies, such as coal, should have lower values than younger technologies, such as solar. A setting of 30% implies an average of roughly 1% annual improvement, which is very substantial. | architectural-design.html#rnd | research-and-development.html | none | 0 | 0
Research and Development | Fuel Use Reduction | RnD Industry Fuel Use Perc Reduction | chemicals 20 |  | Industry: Chemicals |  | 1496 | Yes | R&D Fuel Use Reductions | RnD industry fuel use reduction | 0% | 40% | 1% | % reduction in fuel use | **Description:** This policy causes the fuel use of the selected type(s) of equipment to decline by the set percentage over the course of the model run. The R&D progress caused by this policy is additional to any R&D necessary to comply with other policies, such as tighter fuel economy standards. No costs associated with conducting this additional R&D (such as investments in laboratories or engineers' salaries) are included in the model. // **Guidance for setting values: **//**Industry: Agriculture and Forestry : ** This policy should generally be set to zero unless you are exploring a scenario with unusual and unexpected technological advancement. If setting a non-zero value, more mature technologies, such as coal, should have lower values than younger technologies, such as solar. A setting of 30% implies an average of roughly 1% annual improvement, which is very substantial.//**Industry: Coal Mining : ** This policy should generally be set to zero unless you are exploring a scenario with unusual and unexpected technological advancement. If setting a non-zero value, more mature technologies, such as coal, should have lower values than younger technologies, such as solar. A setting of 30% implies an average of roughly 1% annual improvement, which is very substantial.//**Industry: Oil and Gas Extraction : ** This policy should generally be set to zero unless you are exploring a scenario with unusual and unexpected technological advancement. If setting a non-zero value, more mature technologies, such as coal, should have lower values than younger technologies, such as solar. A setting of 30% implies an average of roughly 1% annual improvement, which is very substantial.//**Industry: Other Mining and Quarrying : ** This policy should generally be set to zero unless you are exploring a scenario with unusual and unexpected technological advancement. If setting a non-zero value, more mature technologies, such as coal, should have lower values than younger technologies, such as solar. A setting of 30% implies an average of roughly 1% annual improvement, which is very substantial.//**Industry: Food Beverage and Tobacco : ** This policy should generally be set to zero unless you are exploring a scenario with unusual and unexpected technological advancement. If setting a non-zero value, more mature technologies, such as coal, should have lower values than younger technologies, such as solar. A setting of 30% implies an average of roughly 1% annual improvement, which is very substantial.//**Industry: Textiles Apparel and Leather : ** This policy should generally be set to zero unless you are exploring a scenario with unusual and unexpected technological advancement. If setting a non-zero value, more mature technologies, such as coal, should have lower values than younger technologies, such as solar. A setting of 30% implies an average of roughly 1% annual improvement, which is very substantial.//**Industry: Wood Products : ** This policy should generally be set to zero unless you are exploring a scenario with unusual and unexpected technological advancement. If setting a non-zero value, more mature technologies, such as coal, should have lower values than younger technologies, such as solar. A setting of 30% implies an average of roughly 1% annual improvement, which is very substantial.//**Industry: Pulp Paper and Printing : ** This policy should generally be set to zero unless you are exploring a scenario with unusual and unexpected technological advancement. If setting a non-zero value, more mature technologies, such as coal, should have lower values than younger technologies, such as solar. A setting of 30% implies an average of roughly 1% annual improvement, which is very substantial.//**Industry: Refined Petroleum and Coke : ** This policy should generally be set to zero unless you are exploring a scenario with unusual and unexpected technological advancement. If setting a non-zero value, more mature technologies, such as coal, should have lower values than younger technologies, such as solar. A setting of 30% implies an average of roughly 1% annual improvement, which is very substantial.//**Industry: Chemicals : ** This policy should generally be set to zero unless you are exploring a scenario with unusual and unexpected technological advancement. If setting a non-zero value, more mature technologies, such as coal, should have lower values than younger technologies, such as solar. A setting of 30% implies an average of roughly 1% annual improvement, which is very substantial.//**Industry: Rubber and Plastic Products : ** This policy should generally be set to zero unless you are exploring a scenario with unusual and unexpected technological advancement. If setting a non-zero value, more mature technologies, such as coal, should have lower values than younger technologies, such as solar. A setting of 30% implies an average of roughly 1% annual improvement, which is very substantial.//**Industry: Glass and Glass Products : ** This policy should generally be set to zero unless you are exploring a scenario with unusual and unexpected technological advancement. If setting a non-zero value, more mature technologies, such as coal, should have lower values than younger technologies, such as solar. A setting of 30% implies an average of roughly 1% annual improvement, which is very substantial.//**Industry: Cement and Other Nonmetallic Minerals : ** This policy should generally be set to zero unless you are exploring a scenario with unusual and unexpected technological advancement. If setting a non-zero value, more mature technologies, such as coal, should have lower values than younger technologies, such as solar. A setting of 30% implies an average of roughly 1% annual improvement, which is very substantial.//**Industry: Iron and Steel : ** This policy should generally be set to zero unless you are exploring a scenario with unusual and unexpected technological advancement. If setting a non-zero value, more mature technologies, such as coal, should have lower values than younger technologies, such as solar. A setting of 30% implies an average of roughly 1% annual improvement, which is very substantial.//**Industry: Other Metals : ** This policy should generally be set to zero unless you are exploring a scenario with unusual and unexpected technological advancement. If setting a non-zero value, more mature technologies, such as coal, should have lower values than younger technologies, such as solar. A setting of 30% implies an average of roughly 1% annual improvement, which is very substantial.//**Industry: Metal Products Except Machinery and Vehicles : ** This policy should generally be set to zero unless you are exploring a scenario with unusual and unexpected technological advancement. If setting a non-zero value, more mature technologies, such as coal, should have lower values than younger technologies, such as solar. A setting of 30% implies an average of roughly 1% annual improvement, which is very substantial.//**Industry: Computers and Electronics : ** This policy should generally be set to zero unless you are exploring a scenario with unusual and unexpected technological advancement. If setting a non-zero value, more mature technologies, such as coal, should have lower values than younger technologies, such as solar. A setting of 30% implies an average of roughly 1% annual improvement, which is very substantial.//**Industry: Appliances and Electrical Equipment : ** This policy should generally be set to zero unless you are exploring a scenario with unusual and unexpected technological advancement. If setting a non-zero value, more mature technologies, such as coal, should have lower values than younger technologies, such as solar. A setting of 30% implies an average of roughly 1% annual improvement, which is very substantial.//**Industry: Other Machinery : ** This policy should generally be set to zero unless you are exploring a scenario with unusual and unexpected technological advancement. If setting a non-zero value, more mature technologies, such as coal, should have lower values than younger technologies, such as solar. A setting of 30% implies an average of roughly 1% annual improvement, which is very substantial.//**Industry: Road Vehicles : ** This policy should generally be set to zero unless you are exploring a scenario with unusual and unexpected technological advancement. If setting a non-zero value, more mature technologies, such as coal, should have lower values than younger technologies, such as solar. A setting of 30% implies an average of roughly 1% annual improvement, which is very substantial.//**Industry: Nonroad Vehicles : ** This policy should generally be set to zero unless you are exploring a scenario with unusual and unexpected technological advancement. If setting a non-zero value, more mature technologies, such as coal, should have lower values than younger technologies, such as solar. A setting of 30% implies an average of roughly 1% annual improvement, which is very substantial.//**Industry: Other Manufacturing : ** This policy should generally be set to zero unless you are exploring a scenario with unusual and unexpected technological advancement. If setting a non-zero value, more mature technologies, such as coal, should have lower values than younger technologies, such as solar. A setting of 30% implies an average of roughly 1% annual improvement, which is very substantial.//**Industry: Energy Pipelines and Gas Processing : ** This policy should generally be set to zero unless you are exploring a scenario with unusual and unexpected technological advancement. If setting a non-zero value, more mature technologies, such as coal, should have lower values than younger technologies, such as solar. A setting of 30% implies an average of roughly 1% annual improvement, which is very substantial.//**Industry: Water and Waste : ** This policy should generally be set to zero unless you are exploring a scenario with unusual and unexpected technological advancement. If setting a non-zero value, more mature technologies, such as coal, should have lower values than younger technologies, such as solar. A setting of 30% implies an average of roughly 1% annual improvement, which is very substantial.//**Industry: Construction : ** This policy should generally be set to zero unless you are exploring a scenario with unusual and unexpected technological advancement. If setting a non-zero value, more mature technologies, such as coal, should have lower values than younger technologies, such as solar. A setting of 30% implies an average of roughly 1% annual improvement, which is very substantial. | architectural-design.html#rnd | research-and-development.html | none | 0 | 0
Research and Development | Fuel Use Reduction | RnD Industry Fuel Use Perc Reduction | rubber and plastic products 22 |  | Industry: Rubber and Plastic Products |  | 1497 | Yes | R&D Fuel Use Reductions | RnD industry fuel use reduction | 0% | 40% | 1% | % reduction in fuel use | **Description:** This policy causes the fuel use of the selected type(s) of equipment to decline by the set percentage over the course of the model run. The R&D progress caused by this policy is additional to any R&D necessary to comply with other policies, such as tighter fuel economy standards. No costs associated with conducting this additional R&D (such as investments in laboratories or engineers' salaries) are included in the model. // **Guidance for setting values: **//**Industry: Agriculture and Forestry : ** This policy should generally be set to zero unless you are exploring a scenario with unusual and unexpected technological advancement. If setting a non-zero value, more mature technologies, such as coal, should have lower values than younger technologies, such as solar. A setting of 30% implies an average of roughly 1% annual improvement, which is very substantial.//**Industry: Coal Mining : ** This policy should generally be set to zero unless you are exploring a scenario with unusual and unexpected technological advancement. If setting a non-zero value, more mature technologies, such as coal, should have lower values than younger technologies, such as solar. A setting of 30% implies an average of roughly 1% annual improvement, which is very substantial.//**Industry: Oil and Gas Extraction : ** This policy should generally be set to zero unless you are exploring a scenario with unusual and unexpected technological advancement. If setting a non-zero value, more mature technologies, such as coal, should have lower values than younger technologies, such as solar. A setting of 30% implies an average of roughly 1% annual improvement, which is very substantial.//**Industry: Other Mining and Quarrying : ** This policy should generally be set to zero unless you are exploring a scenario with unusual and unexpected technological advancement. If setting a non-zero value, more mature technologies, such as coal, should have lower values than younger technologies, such as solar. A setting of 30% implies an average of roughly 1% annual improvement, which is very substantial.//**Industry: Food Beverage and Tobacco : ** This policy should generally be set to zero unless you are exploring a scenario with unusual and unexpected technological advancement. If setting a non-zero value, more mature technologies, such as coal, should have lower values than younger technologies, such as solar. A setting of 30% implies an average of roughly 1% annual improvement, which is very substantial.//**Industry: Textiles Apparel and Leather : ** This policy should generally be set to zero unless you are exploring a scenario with unusual and unexpected technological advancement. If setting a non-zero value, more mature technologies, such as coal, should have lower values than younger technologies, such as solar. A setting of 30% implies an average of roughly 1% annual improvement, which is very substantial.//**Industry: Wood Products : ** This policy should generally be set to zero unless you are exploring a scenario with unusual and unexpected technological advancement. If setting a non-zero value, more mature technologies, such as coal, should have lower values than younger technologies, such as solar. A setting of 30% implies an average of roughly 1% annual improvement, which is very substantial.//**Industry: Pulp Paper and Printing : ** This policy should generally be set to zero unless you are exploring a scenario with unusual and unexpected technological advancement. If setting a non-zero value, more mature technologies, such as coal, should have lower values than younger technologies, such as solar. A setting of 30% implies an average of roughly 1% annual improvement, which is very substantial.//**Industry: Refined Petroleum and Coke : ** This policy should generally be set to zero unless you are exploring a scenario with unusual and unexpected technological advancement. If setting a non-zero value, more mature technologies, such as coal, should have lower values than younger technologies, such as solar. A setting of 30% implies an average of roughly 1% annual improvement, which is very substantial.//**Industry: Chemicals : ** This policy should generally be set to zero unless you are exploring a scenario with unusual and unexpected technological advancement. If setting a non-zero value, more mature technologies, such as coal, should have lower values than younger technologies, such as solar. A setting of 30% implies an average of roughly 1% annual improvement, which is very substantial.//**Industry: Rubber and Plastic Products : ** This policy should generally be set to zero unless you are exploring a scenario with unusual and unexpected technological advancement. If setting a non-zero value, more mature technologies, such as coal, should have lower values than younger technologies, such as solar. A setting of 30% implies an average of roughly 1% annual improvement, which is very substantial.//**Industry: Glass and Glass Products : ** This policy should generally be set to zero unless you are exploring a scenario with unusual and unexpected technological advancement. If setting a non-zero value, more mature technologies, such as coal, should have lower values than younger technologies, such as solar. A setting of 30% implies an average of roughly 1% annual improvement, which is very substantial.//**Industry: Cement and Other Nonmetallic Minerals : ** This policy should generally be set to zero unless you are exploring a scenario with unusual and unexpected technological advancement. If setting a non-zero value, more mature technologies, such as coal, should have lower values than younger technologies, such as solar. A setting of 30% implies an average of roughly 1% annual improvement, which is very substantial.//**Industry: Iron and Steel : ** This policy should generally be set to zero unless you are exploring a scenario with unusual and unexpected technological advancement. If setting a non-zero value, more mature technologies, such as coal, should have lower values than younger technologies, such as solar. A setting of 30% implies an average of roughly 1% annual improvement, which is very substantial.//**Industry: Other Metals : ** This policy should generally be set to zero unless you are exploring a scenario with unusual and unexpected technological advancement. If setting a non-zero value, more mature technologies, such as coal, should have lower values than younger technologies, such as solar. A setting of 30% implies an average of roughly 1% annual improvement, which is very substantial.//**Industry: Metal Products Except Machinery and Vehicles : ** This policy should generally be set to zero unless you are exploring a scenario with unusual and unexpected technological advancement. If setting a non-zero value, more mature technologies, such as coal, should have lower values than younger technologies, such as solar. A setting of 30% implies an average of roughly 1% annual improvement, which is very substantial.//**Industry: Computers and Electronics : ** This policy should generally be set to zero unless you are exploring a scenario with unusual and unexpected technological advancement. If setting a non-zero value, more mature technologies, such as coal, should have lower values than younger technologies, such as solar. A setting of 30% implies an average of roughly 1% annual improvement, which is very substantial.//**Industry: Appliances and Electrical Equipment : ** This policy should generally be set to zero unless you are exploring a scenario with unusual and unexpected technological advancement. If setting a non-zero value, more mature technologies, such as coal, should have lower values than younger technologies, such as solar. A setting of 30% implies an average of roughly 1% annual improvement, which is very substantial.//**Industry: Other Machinery : ** This policy should generally be set to zero unless you are exploring a scenario with unusual and unexpected technological advancement. If setting a non-zero value, more mature technologies, such as coal, should have lower values than younger technologies, such as solar. A setting of 30% implies an average of roughly 1% annual improvement, which is very substantial.//**Industry: Road Vehicles : ** This policy should generally be set to zero unless you are exploring a scenario with unusual and unexpected technological advancement. If setting a non-zero value, more mature technologies, such as coal, should have lower values than younger technologies, such as solar. A setting of 30% implies an average of roughly 1% annual improvement, which is very substantial.//**Industry: Nonroad Vehicles : ** This policy should generally be set to zero unless you are exploring a scenario with unusual and unexpected technological advancement. If setting a non-zero value, more mature technologies, such as coal, should have lower values than younger technologies, such as solar. A setting of 30% implies an average of roughly 1% annual improvement, which is very substantial.//**Industry: Other Manufacturing : ** This policy should generally be set to zero unless you are exploring a scenario with unusual and unexpected technological advancement. If setting a non-zero value, more mature technologies, such as coal, should have lower values than younger technologies, such as solar. A setting of 30% implies an average of roughly 1% annual improvement, which is very substantial.//**Industry: Energy Pipelines and Gas Processing : ** This policy should generally be set to zero unless you are exploring a scenario with unusual and unexpected technological advancement. If setting a non-zero value, more mature technologies, such as coal, should have lower values than younger technologies, such as solar. A setting of 30% implies an average of roughly 1% annual improvement, which is very substantial.//**Industry: Water and Waste : ** This policy should generally be set to zero unless you are exploring a scenario with unusual and unexpected technological advancement. If setting a non-zero value, more mature technologies, such as coal, should have lower values than younger technologies, such as solar. A setting of 30% implies an average of roughly 1% annual improvement, which is very substantial.//**Industry: Construction : ** This policy should generally be set to zero unless you are exploring a scenario with unusual and unexpected technological advancement. If setting a non-zero value, more mature technologies, such as coal, should have lower values than younger technologies, such as solar. A setting of 30% implies an average of roughly 1% annual improvement, which is very substantial. | architectural-design.html#rnd | research-and-development.html | none | 0 | 0
Research and Development | Fuel Use Reduction | RnD Industry Fuel Use Perc Reduction | glass and glass products 231 |  | Industry: Glass and Glass Products |  | 1498 | Yes | R&D Fuel Use Reductions | RnD industry fuel use reduction | 0% | 40% | 1% | % reduction in fuel use | **Description:** This policy causes the fuel use of the selected type(s) of equipment to decline by the set percentage over the course of the model run. The R&D progress caused by this policy is additional to any R&D necessary to comply with other policies, such as tighter fuel economy standards. No costs associated with conducting this additional R&D (such as investments in laboratories or engineers' salaries) are included in the model. // **Guidance for setting values: **//**Industry: Agriculture and Forestry : ** This policy should generally be set to zero unless you are exploring a scenario with unusual and unexpected technological advancement. If setting a non-zero value, more mature technologies, such as coal, should have lower values than younger technologies, such as solar. A setting of 30% implies an average of roughly 1% annual improvement, which is very substantial.//**Industry: Coal Mining : ** This policy should generally be set to zero unless you are exploring a scenario with unusual and unexpected technological advancement. If setting a non-zero value, more mature technologies, such as coal, should have lower values than younger technologies, such as solar. A setting of 30% implies an average of roughly 1% annual improvement, which is very substantial.//**Industry: Oil and Gas Extraction : ** This policy should generally be set to zero unless you are exploring a scenario with unusual and unexpected technological advancement. If setting a non-zero value, more mature technologies, such as coal, should have lower values than younger technologies, such as solar. A setting of 30% implies an average of roughly 1% annual improvement, which is very substantial.//**Industry: Other Mining and Quarrying : ** This policy should generally be set to zero unless you are exploring a scenario with unusual and unexpected technological advancement. If setting a non-zero value, more mature technologies, such as coal, should have lower values than younger technologies, such as solar. A setting of 30% implies an average of roughly 1% annual improvement, which is very substantial.//**Industry: Food Beverage and Tobacco : ** This policy should generally be set to zero unless you are exploring a scenario with unusual and unexpected technological advancement. If setting a non-zero value, more mature technologies, such as coal, should have lower values than younger technologies, such as solar. A setting of 30% implies an average of roughly 1% annual improvement, which is very substantial.//**Industry: Textiles Apparel and Leather : ** This policy should generally be set to zero unless you are exploring a scenario with unusual and unexpected technological advancement. If setting a non-zero value, more mature technologies, such as coal, should have lower values than younger technologies, such as solar. A setting of 30% implies an average of roughly 1% annual improvement, which is very substantial.//**Industry: Wood Products : ** This policy should generally be set to zero unless you are exploring a scenario with unusual and unexpected technological advancement. If setting a non-zero value, more mature technologies, such as coal, should have lower values than younger technologies, such as solar. A setting of 30% implies an average of roughly 1% annual improvement, which is very substantial.//**Industry: Pulp Paper and Printing : ** This policy should generally be set to zero unless you are exploring a scenario with unusual and unexpected technological advancement. If setting a non-zero value, more mature technologies, such as coal, should have lower values than younger technologies, such as solar. A setting of 30% implies an average of roughly 1% annual improvement, which is very substantial.//**Industry: Refined Petroleum and Coke : ** This policy should generally be set to zero unless you are exploring a scenario with unusual and unexpected technological advancement. If setting a non-zero value, more mature technologies, such as coal, should have lower values than younger technologies, such as solar. A setting of 30% implies an average of roughly 1% annual improvement, which is very substantial.//**Industry: Chemicals : ** This policy should generally be set to zero unless you are exploring a scenario with unusual and unexpected technological advancement. If setting a non-zero value, more mature technologies, such as coal, should have lower values than younger technologies, such as solar. A setting of 30% implies an average of roughly 1% annual improvement, which is very substantial.//**Industry: Rubber and Plastic Products : ** This policy should generally be set to zero unless you are exploring a scenario with unusual and unexpected technological advancement. If setting a non-zero value, more mature technologies, such as coal, should have lower values than younger technologies, such as solar. A setting of 30% implies an average of roughly 1% annual improvement, which is very substantial.//**Industry: Glass and Glass Products : ** This policy should generally be set to zero unless you are exploring a scenario with unusual and unexpected technological advancement. If setting a non-zero value, more mature technologies, such as coal, should have lower values than younger technologies, such as solar. A setting of 30% implies an average of roughly 1% annual improvement, which is very substantial.//**Industry: Cement and Other Nonmetallic Minerals : ** This policy should generally be set to zero unless you are exploring a scenario with unusual and unexpected technological advancement. If setting a non-zero value, more mature technologies, such as coal, should have lower values than younger technologies, such as solar. A setting of 30% implies an average of roughly 1% annual improvement, which is very substantial.//**Industry: Iron and Steel : ** This policy should generally be set to zero unless you are exploring a scenario with unusual and unexpected technological advancement. If setting a non-zero value, more mature technologies, such as coal, should have lower values than younger technologies, such as solar. A setting of 30% implies an average of roughly 1% annual improvement, which is very substantial.//**Industry: Other Metals : ** This policy should generally be set to zero unless you are exploring a scenario with unusual and unexpected technological advancement. If setting a non-zero value, more mature technologies, such as coal, should have lower values than younger technologies, such as solar. A setting of 30% implies an average of roughly 1% annual improvement, which is very substantial.//**Industry: Metal Products Except Machinery and Vehicles : ** This policy should generally be set to zero unless you are exploring a scenario with unusual and unexpected technological advancement. If setting a non-zero value, more mature technologies, such as coal, should have lower values than younger technologies, such as solar. A setting of 30% implies an average of roughly 1% annual improvement, which is very substantial.//**Industry: Computers and Electronics : ** This policy should generally be set to zero unless you are exploring a scenario with unusual and unexpected technological advancement. If setting a non-zero value, more mature technologies, such as coal, should have lower values than younger technologies, such as solar. A setting of 30% implies an average of roughly 1% annual improvement, which is very substantial.//**Industry: Appliances and Electrical Equipment : ** This policy should generally be set to zero unless you are exploring a scenario with unusual and unexpected technological advancement. If setting a non-zero value, more mature technologies, such as coal, should have lower values than younger technologies, such as solar. A setting of 30% implies an average of roughly 1% annual improvement, which is very substantial.//**Industry: Other Machinery : ** This policy should generally be set to zero unless you are exploring a scenario with unusual and unexpected technological advancement. If setting a non-zero value, more mature technologies, such as coal, should have lower values than younger technologies, such as solar. A setting of 30% implies an average of roughly 1% annual improvement, which is very substantial.//**Industry: Road Vehicles : ** This policy should generally be set to zero unless you are exploring a scenario with unusual and unexpected technological advancement. If setting a non-zero value, more mature technologies, such as coal, should have lower values than younger technologies, such as solar. A setting of 30% implies an average of roughly 1% annual improvement, which is very substantial.//**Industry: Nonroad Vehicles : ** This policy should generally be set to zero unless you are exploring a scenario with unusual and unexpected technological advancement. If setting a non-zero value, more mature technologies, such as coal, should have lower values than younger technologies, such as solar. A setting of 30% implies an average of roughly 1% annual improvement, which is very substantial.//**Industry: Other Manufacturing : ** This policy should generally be set to zero unless you are exploring a scenario with unusual and unexpected technological advancement. If setting a non-zero value, more mature technologies, such as coal, should have lower values than younger technologies, such as solar. A setting of 30% implies an average of roughly 1% annual improvement, which is very substantial.//**Industry: Energy Pipelines and Gas Processing : ** This policy should generally be set to zero unless you are exploring a scenario with unusual and unexpected technological advancement. If setting a non-zero value, more mature technologies, such as coal, should have lower values than younger technologies, such as solar. A setting of 30% implies an average of roughly 1% annual improvement, which is very substantial.//**Industry: Water and Waste : ** This policy should generally be set to zero unless you are exploring a scenario with unusual and unexpected technological advancement. If setting a non-zero value, more mature technologies, such as coal, should have lower values than younger technologies, such as solar. A setting of 30% implies an average of roughly 1% annual improvement, which is very substantial.//**Industry: Construction : ** This policy should generally be set to zero unless you are exploring a scenario with unusual and unexpected technological advancement. If setting a non-zero value, more mature technologies, such as coal, should have lower values than younger technologies, such as solar. A setting of 30% implies an average of roughly 1% annual improvement, which is very substantial. | architectural-design.html#rnd | research-and-development.html | none | 0 | 0
Research and Development | Fuel Use Reduction | RnD Industry Fuel Use Perc Reduction | cement and other nonmetallic minerals 239 |  | Industry: Cement and Other Nonmetallic Minerals |  | 1499 | Yes | R&D Fuel Use Reductions | RnD industry fuel use reduction | 0% | 40% | 1% | % reduction in fuel use | **Description:** This policy causes the fuel use of the selected type(s) of equipment to decline by the set percentage over the course of the model run. The R&D progress caused by this policy is additional to any R&D necessary to comply with other policies, such as tighter fuel economy standards. No costs associated with conducting this additional R&D (such as investments in laboratories or engineers' salaries) are included in the model. // **Guidance for setting values: **//**Industry: Agriculture and Forestry : ** This policy should generally be set to zero unless you are exploring a scenario with unusual and unexpected technological advancement. If setting a non-zero value, more mature technologies, such as coal, should have lower values than younger technologies, such as solar. A setting of 30% implies an average of roughly 1% annual improvement, which is very substantial.//**Industry: Coal Mining : ** This policy should generally be set to zero unless you are exploring a scenario with unusual and unexpected technological advancement. If setting a non-zero value, more mature technologies, such as coal, should have lower values than younger technologies, such as solar. A setting of 30% implies an average of roughly 1% annual improvement, which is very substantial.//**Industry: Oil and Gas Extraction : ** This policy should generally be set to zero unless you are exploring a scenario with unusual and unexpected technological advancement. If setting a non-zero value, more mature technologies, such as coal, should have lower values than younger technologies, such as solar. A setting of 30% implies an average of roughly 1% annual improvement, which is very substantial.//**Industry: Other Mining and Quarrying : ** This policy should generally be set to zero unless you are exploring a scenario with unusual and unexpected technological advancement. If setting a non-zero value, more mature technologies, such as coal, should have lower values than younger technologies, such as solar. A setting of 30% implies an average of roughly 1% annual improvement, which is very substantial.//**Industry: Food Beverage and Tobacco : ** This policy should generally be set to zero unless you are exploring a scenario with unusual and unexpected technological advancement. If setting a non-zero value, more mature technologies, such as coal, should have lower values than younger technologies, such as solar. A setting of 30% implies an average of roughly 1% annual improvement, which is very substantial.//**Industry: Textiles Apparel and Leather : ** This policy should generally be set to zero unless you are exploring a scenario with unusual and unexpected technological advancement. If setting a non-zero value, more mature technologies, such as coal, should have lower values than younger technologies, such as solar. A setting of 30% implies an average of roughly 1% annual improvement, which is very substantial.//**Industry: Wood Products : ** This policy should generally be set to zero unless you are exploring a scenario with unusual and unexpected technological advancement. If setting a non-zero value, more mature technologies, such as coal, should have lower values than younger technologies, such as solar. A setting of 30% implies an average of roughly 1% annual improvement, which is very substantial.//**Industry: Pulp Paper and Printing : ** This policy should generally be set to zero unless you are exploring a scenario with unusual and unexpected technological advancement. If setting a non-zero value, more mature technologies, such as coal, should have lower values than younger technologies, such as solar. A setting of 30% implies an average of roughly 1% annual improvement, which is very substantial.//**Industry: Refined Petroleum and Coke : ** This policy should generally be set to zero unless you are exploring a scenario with unusual and unexpected technological advancement. If setting a non-zero value, more mature technologies, such as coal, should have lower values than younger technologies, such as solar. A setting of 30% implies an average of roughly 1% annual improvement, which is very substantial.//**Industry: Chemicals : ** This policy should generally be set to zero unless you are exploring a scenario with unusual and unexpected technological advancement. If setting a non-zero value, more mature technologies, such as coal, should have lower values than younger technologies, such as solar. A setting of 30% implies an average of roughly 1% annual improvement, which is very substantial.//**Industry: Rubber and Plastic Products : ** This policy should generally be set to zero unless you are exploring a scenario with unusual and unexpected technological advancement. If setting a non-zero value, more mature technologies, such as coal, should have lower values than younger technologies, such as solar. A setting of 30% implies an average of roughly 1% annual improvement, which is very substantial.//**Industry: Glass and Glass Products : ** This policy should generally be set to zero unless you are exploring a scenario with unusual and unexpected technological advancement. If setting a non-zero value, more mature technologies, such as coal, should have lower values than younger technologies, such as solar. A setting of 30% implies an average of roughly 1% annual improvement, which is very substantial.//**Industry: Cement and Other Nonmetallic Minerals : ** This policy should generally be set to zero unless you are exploring a scenario with unusual and unexpected technological advancement. If setting a non-zero value, more mature technologies, such as coal, should have lower values than younger technologies, such as solar. A setting of 30% implies an average of roughly 1% annual improvement, which is very substantial.//**Industry: Iron and Steel : ** This policy should generally be set to zero unless you are exploring a scenario with unusual and unexpected technological advancement. If setting a non-zero value, more mature technologies, such as coal, should have lower values than younger technologies, such as solar. A setting of 30% implies an average of roughly 1% annual improvement, which is very substantial.//**Industry: Other Metals : ** This policy should generally be set to zero unless you are exploring a scenario with unusual and unexpected technological advancement. If setting a non-zero value, more mature technologies, such as coal, should have lower values than younger technologies, such as solar. A setting of 30% implies an average of roughly 1% annual improvement, which is very substantial.//**Industry: Metal Products Except Machinery and Vehicles : ** This policy should generally be set to zero unless you are exploring a scenario with unusual and unexpected technological advancement. If setting a non-zero value, more mature technologies, such as coal, should have lower values than younger technologies, such as solar. A setting of 30% implies an average of roughly 1% annual improvement, which is very substantial.//**Industry: Computers and Electronics : ** This policy should generally be set to zero unless you are exploring a scenario with unusual and unexpected technological advancement. If setting a non-zero value, more mature technologies, such as coal, should have lower values than younger technologies, such as solar. A setting of 30% implies an average of roughly 1% annual improvement, which is very substantial.//**Industry: Appliances and Electrical Equipment : ** This policy should generally be set to zero unless you are exploring a scenario with unusual and unexpected technological advancement. If setting a non-zero value, more mature technologies, such as coal, should have lower values than younger technologies, such as solar. A setting of 30% implies an average of roughly 1% annual improvement, which is very substantial.//**Industry: Other Machinery : ** This policy should generally be set to zero unless you are exploring a scenario with unusual and unexpected technological advancement. If setting a non-zero value, more mature technologies, such as coal, should have lower values than younger technologies, such as solar. A setting of 30% implies an average of roughly 1% annual improvement, which is very substantial.//**Industry: Road Vehicles : ** This policy should generally be set to zero unless you are exploring a scenario with unusual and unexpected technological advancement. If setting a non-zero value, more mature technologies, such as coal, should have lower values than younger technologies, such as solar. A setting of 30% implies an average of roughly 1% annual improvement, which is very substantial.//**Industry: Nonroad Vehicles : ** This policy should generally be set to zero unless you are exploring a scenario with unusual and unexpected technological advancement. If setting a non-zero value, more mature technologies, such as coal, should have lower values than younger technologies, such as solar. A setting of 30% implies an average of roughly 1% annual improvement, which is very substantial.//**Industry: Other Manufacturing : ** This policy should generally be set to zero unless you are exploring a scenario with unusual and unexpected technological advancement. If setting a non-zero value, more mature technologies, such as coal, should have lower values than younger technologies, such as solar. A setting of 30% implies an average of roughly 1% annual improvement, which is very substantial.//**Industry: Energy Pipelines and Gas Processing : ** This policy should generally be set to zero unless you are exploring a scenario with unusual and unexpected technological advancement. If setting a non-zero value, more mature technologies, such as coal, should have lower values than younger technologies, such as solar. A setting of 30% implies an average of roughly 1% annual improvement, which is very substantial.//**Industry: Water and Waste : ** This policy should generally be set to zero unless you are exploring a scenario with unusual and unexpected technological advancement. If setting a non-zero value, more mature technologies, such as coal, should have lower values than younger technologies, such as solar. A setting of 30% implies an average of roughly 1% annual improvement, which is very substantial.//**Industry: Construction : ** This policy should generally be set to zero unless you are exploring a scenario with unusual and unexpected technological advancement. If setting a non-zero value, more mature technologies, such as coal, should have lower values than younger technologies, such as solar. A setting of 30% implies an average of roughly 1% annual improvement, which is very substantial. | architectural-design.html#rnd | research-and-development.html | none | 0 | 0
Research and Development | Fuel Use Reduction | RnD Industry Fuel Use Perc Reduction | iron and steel 241 |  | Industry: Iron and Steel |  | 1500 | Yes | R&D Fuel Use Reductions | RnD industry fuel use reduction | 0% | 40% | 1% | % reduction in fuel use | **Description:** This policy causes the fuel use of the selected type(s) of equipment to decline by the set percentage over the course of the model run. The R&D progress caused by this policy is additional to any R&D necessary to comply with other policies, such as tighter fuel economy standards. No costs associated with conducting this additional R&D (such as investments in laboratories or engineers' salaries) are included in the model. // **Guidance for setting values: **//**Industry: Agriculture and Forestry : ** This policy should generally be set to zero unless you are exploring a scenario with unusual and unexpected technological advancement. If setting a non-zero value, more mature technologies, such as coal, should have lower values than younger technologies, such as solar. A setting of 30% implies an average of roughly 1% annual improvement, which is very substantial.//**Industry: Coal Mining : ** This policy should generally be set to zero unless you are exploring a scenario with unusual and unexpected technological advancement. If setting a non-zero value, more mature technologies, such as coal, should have lower values than younger technologies, such as solar. A setting of 30% implies an average of roughly 1% annual improvement, which is very substantial.//**Industry: Oil and Gas Extraction : ** This policy should generally be set to zero unless you are exploring a scenario with unusual and unexpected technological advancement. If setting a non-zero value, more mature technologies, such as coal, should have lower values than younger technologies, such as solar. A setting of 30% implies an average of roughly 1% annual improvement, which is very substantial.//**Industry: Other Mining and Quarrying : ** This policy should generally be set to zero unless you are exploring a scenario with unusual and unexpected technological advancement. If setting a non-zero value, more mature technologies, such as coal, should have lower values than younger technologies, such as solar. A setting of 30% implies an average of roughly 1% annual improvement, which is very substantial.//**Industry: Food Beverage and Tobacco : ** This policy should generally be set to zero unless you are exploring a scenario with unusual and unexpected technological advancement. If setting a non-zero value, more mature technologies, such as coal, should have lower values than younger technologies, such as solar. A setting of 30% implies an average of roughly 1% annual improvement, which is very substantial.//**Industry: Textiles Apparel and Leather : ** This policy should generally be set to zero unless you are exploring a scenario with unusual and unexpected technological advancement. If setting a non-zero value, more mature technologies, such as coal, should have lower values than younger technologies, such as solar. A setting of 30% implies an average of roughly 1% annual improvement, which is very substantial.//**Industry: Wood Products : ** This policy should generally be set to zero unless you are exploring a scenario with unusual and unexpected technological advancement. If setting a non-zero value, more mature technologies, such as coal, should have lower values than younger technologies, such as solar. A setting of 30% implies an average of roughly 1% annual improvement, which is very substantial.//**Industry: Pulp Paper and Printing : ** This policy should generally be set to zero unless you are exploring a scenario with unusual and unexpected technological advancement. If setting a non-zero value, more mature technologies, such as coal, should have lower values than younger technologies, such as solar. A setting of 30% implies an average of roughly 1% annual improvement, which is very substantial.//**Industry: Refined Petroleum and Coke : ** This policy should generally be set to zero unless you are exploring a scenario with unusual and unexpected technological advancement. If setting a non-zero value, more mature technologies, such as coal, should have lower values than younger technologies, such as solar. A setting of 30% implies an average of roughly 1% annual improvement, which is very substantial.//**Industry: Chemicals : ** This policy should generally be set to zero unless you are exploring a scenario with unusual and unexpected technological advancement. If setting a non-zero value, more mature technologies, such as coal, should have lower values than younger technologies, such as solar. A setting of 30% implies an average of roughly 1% annual improvement, which is very substantial.//**Industry: Rubber and Plastic Products : ** This policy should generally be set to zero unless you are exploring a scenario with unusual and unexpected technological advancement. If setting a non-zero value, more mature technologies, such as coal, should have lower values than younger technologies, such as solar. A setting of 30% implies an average of roughly 1% annual improvement, which is very substantial.//**Industry: Glass and Glass Products : ** This policy should generally be set to zero unless you are exploring a scenario with unusual and unexpected technological advancement. If setting a non-zero value, more mature technologies, such as coal, should have lower values than younger technologies, such as solar. A setting of 30% implies an average of roughly 1% annual improvement, which is very substantial.//**Industry: Cement and Other Nonmetallic Minerals : ** This policy should generally be set to zero unless you are exploring a scenario with unusual and unexpected technological advancement. If setting a non-zero value, more mature technologies, such as coal, should have lower values than younger technologies, such as solar. A setting of 30% implies an average of roughly 1% annual improvement, which is very substantial.//**Industry: Iron and Steel : ** This policy should generally be set to zero unless you are exploring a scenario with unusual and unexpected technological advancement. If setting a non-zero value, more mature technologies, such as coal, should have lower values than younger technologies, such as solar. A setting of 30% implies an average of roughly 1% annual improvement, which is very substantial.//**Industry: Other Metals : ** This policy should generally be set to zero unless you are exploring a scenario with unusual and unexpected technological advancement. If setting a non-zero value, more mature technologies, such as coal, should have lower values than younger technologies, such as solar. A setting of 30% implies an average of roughly 1% annual improvement, which is very substantial.//**Industry: Metal Products Except Machinery and Vehicles : ** This policy should generally be set to zero unless you are exploring a scenario with unusual and unexpected technological advancement. If setting a non-zero value, more mature technologies, such as coal, should have lower values than younger technologies, such as solar. A setting of 30% implies an average of roughly 1% annual improvement, which is very substantial.//**Industry: Computers and Electronics : ** This policy should generally be set to zero unless you are exploring a scenario with unusual and unexpected technological advancement. If setting a non-zero value, more mature technologies, such as coal, should have lower values than younger technologies, such as solar. A setting of 30% implies an average of roughly 1% annual improvement, which is very substantial.//**Industry: Appliances and Electrical Equipment : ** This policy should generally be set to zero unless you are exploring a scenario with unusual and unexpected technological advancement. If setting a non-zero value, more mature technologies, such as coal, should have lower values than younger technologies, such as solar. A setting of 30% implies an average of roughly 1% annual improvement, which is very substantial.//**Industry: Other Machinery : ** This policy should generally be set to zero unless you are exploring a scenario with unusual and unexpected technological advancement. If setting a non-zero value, more mature technologies, such as coal, should have lower values than younger technologies, such as solar. A setting of 30% implies an average of roughly 1% annual improvement, which is very substantial.//**Industry: Road Vehicles : ** This policy should generally be set to zero unless you are exploring a scenario with unusual and unexpected technological advancement. If setting a non-zero value, more mature technologies, such as coal, should have lower values than younger technologies, such as solar. A setting of 30% implies an average of roughly 1% annual improvement, which is very substantial.//**Industry: Nonroad Vehicles : ** This policy should generally be set to zero unless you are exploring a scenario with unusual and unexpected technological advancement. If setting a non-zero value, more mature technologies, such as coal, should have lower values than younger technologies, such as solar. A setting of 30% implies an average of roughly 1% annual improvement, which is very substantial.//**Industry: Other Manufacturing : ** This policy should generally be set to zero unless you are exploring a scenario with unusual and unexpected technological advancement. If setting a non-zero value, more mature technologies, such as coal, should have lower values than younger technologies, such as solar. A setting of 30% implies an average of roughly 1% annual improvement, which is very substantial.//**Industry: Energy Pipelines and Gas Processing : ** This policy should generally be set to zero unless you are exploring a scenario with unusual and unexpected technological advancement. If setting a non-zero value, more mature technologies, such as coal, should have lower values than younger technologies, such as solar. A setting of 30% implies an average of roughly 1% annual improvement, which is very substantial.//**Industry: Water and Waste : ** This policy should generally be set to zero unless you are exploring a scenario with unusual and unexpected technological advancement. If setting a non-zero value, more mature technologies, such as coal, should have lower values than younger technologies, such as solar. A setting of 30% implies an average of roughly 1% annual improvement, which is very substantial.//**Industry: Construction : ** This policy should generally be set to zero unless you are exploring a scenario with unusual and unexpected technological advancement. If setting a non-zero value, more mature technologies, such as coal, should have lower values than younger technologies, such as solar. A setting of 30% implies an average of roughly 1% annual improvement, which is very substantial. | architectural-design.html#rnd | research-and-development.html | none | 0 | 0
Research and Development | Fuel Use Reduction | RnD Industry Fuel Use Perc Reduction | other metals 242 |  | Industry: Other Metals |  | 1501 | Yes | R&D Fuel Use Reductions | RnD industry fuel use reduction | 0% | 40% | 1% | % reduction in fuel use | **Description:** This policy causes the fuel use of the selected type(s) of equipment to decline by the set percentage over the course of the model run. The R&D progress caused by this policy is additional to any R&D necessary to comply with other policies, such as tighter fuel economy standards. No costs associated with conducting this additional R&D (such as investments in laboratories or engineers' salaries) are included in the model. // **Guidance for setting values: **//**Industry: Agriculture and Forestry : ** This policy should generally be set to zero unless you are exploring a scenario with unusual and unexpected technological advancement. If setting a non-zero value, more mature technologies, such as coal, should have lower values than younger technologies, such as solar. A setting of 30% implies an average of roughly 1% annual improvement, which is very substantial.//**Industry: Coal Mining : ** This policy should generally be set to zero unless you are exploring a scenario with unusual and unexpected technological advancement. If setting a non-zero value, more mature technologies, such as coal, should have lower values than younger technologies, such as solar. A setting of 30% implies an average of roughly 1% annual improvement, which is very substantial.//**Industry: Oil and Gas Extraction : ** This policy should generally be set to zero unless you are exploring a scenario with unusual and unexpected technological advancement. If setting a non-zero value, more mature technologies, such as coal, should have lower values than younger technologies, such as solar. A setting of 30% implies an average of roughly 1% annual improvement, which is very substantial.//**Industry: Other Mining and Quarrying : ** This policy should generally be set to zero unless you are exploring a scenario with unusual and unexpected technological advancement. If setting a non-zero value, more mature technologies, such as coal, should have lower values than younger technologies, such as solar. A setting of 30% implies an average of roughly 1% annual improvement, which is very substantial.//**Industry: Food Beverage and Tobacco : ** This policy should generally be set to zero unless you are exploring a scenario with unusual and unexpected technological advancement. If setting a non-zero value, more mature technologies, such as coal, should have lower values than younger technologies, such as solar. A setting of 30% implies an average of roughly 1% annual improvement, which is very substantial.//**Industry: Textiles Apparel and Leather : ** This policy should generally be set to zero unless you are exploring a scenario with unusual and unexpected technological advancement. If setting a non-zero value, more mature technologies, such as coal, should have lower values than younger technologies, such as solar. A setting of 30% implies an average of roughly 1% annual improvement, which is very substantial.//**Industry: Wood Products : ** This policy should generally be set to zero unless you are exploring a scenario with unusual and unexpected technological advancement. If setting a non-zero value, more mature technologies, such as coal, should have lower values than younger technologies, such as solar. A setting of 30% implies an average of roughly 1% annual improvement, which is very substantial.//**Industry: Pulp Paper and Printing : ** This policy should generally be set to zero unless you are exploring a scenario with unusual and unexpected technological advancement. If setting a non-zero value, more mature technologies, such as coal, should have lower values than younger technologies, such as solar. A setting of 30% implies an average of roughly 1% annual improvement, which is very substantial.//**Industry: Refined Petroleum and Coke : ** This policy should generally be set to zero unless you are exploring a scenario with unusual and unexpected technological advancement. If setting a non-zero value, more mature technologies, such as coal, should have lower values than younger technologies, such as solar. A setting of 30% implies an average of roughly 1% annual improvement, which is very substantial.//**Industry: Chemicals : ** This policy should generally be set to zero unless you are exploring a scenario with unusual and unexpected technological advancement. If setting a non-zero value, more mature technologies, such as coal, should have lower values than younger technologies, such as solar. A setting of 30% implies an average of roughly 1% annual improvement, which is very substantial.//**Industry: Rubber and Plastic Products : ** This policy should generally be set to zero unless you are exploring a scenario with unusual and unexpected technological advancement. If setting a non-zero value, more mature technologies, such as coal, should have lower values than younger technologies, such as solar. A setting of 30% implies an average of roughly 1% annual improvement, which is very substantial.//**Industry: Glass and Glass Products : ** This policy should generally be set to zero unless you are exploring a scenario with unusual and unexpected technological advancement. If setting a non-zero value, more mature technologies, such as coal, should have lower values than younger technologies, such as solar. A setting of 30% implies an average of roughly 1% annual improvement, which is very substantial.//**Industry: Cement and Other Nonmetallic Minerals : ** This policy should generally be set to zero unless you are exploring a scenario with unusual and unexpected technological advancement. If setting a non-zero value, more mature technologies, such as coal, should have lower values than younger technologies, such as solar. A setting of 30% implies an average of roughly 1% annual improvement, which is very substantial.//**Industry: Iron and Steel : ** This policy should generally be set to zero unless you are exploring a scenario with unusual and unexpected technological advancement. If setting a non-zero value, more mature technologies, such as coal, should have lower values than younger technologies, such as solar. A setting of 30% implies an average of roughly 1% annual improvement, which is very substantial.//**Industry: Other Metals : ** This policy should generally be set to zero unless you are exploring a scenario with unusual and unexpected technological advancement. If setting a non-zero value, more mature technologies, such as coal, should have lower values than younger technologies, such as solar. A setting of 30% implies an average of roughly 1% annual improvement, which is very substantial.//**Industry: Metal Products Except Machinery and Vehicles : ** This policy should generally be set to zero unless you are exploring a scenario with unusual and unexpected technological advancement. If setting a non-zero value, more mature technologies, such as coal, should have lower values than younger technologies, such as solar. A setting of 30% implies an average of roughly 1% annual improvement, which is very substantial.//**Industry: Computers and Electronics : ** This policy should generally be set to zero unless you are exploring a scenario with unusual and unexpected technological advancement. If setting a non-zero value, more mature technologies, such as coal, should have lower values than younger technologies, such as solar. A setting of 30% implies an average of roughly 1% annual improvement, which is very substantial.//**Industry: Appliances and Electrical Equipment : ** This policy should generally be set to zero unless you are exploring a scenario with unusual and unexpected technological advancement. If setting a non-zero value, more mature technologies, such as coal, should have lower values than younger technologies, such as solar. A setting of 30% implies an average of roughly 1% annual improvement, which is very substantial.//**Industry: Other Machinery : ** This policy should generally be set to zero unless you are exploring a scenario with unusual and unexpected technological advancement. If setting a non-zero value, more mature technologies, such as coal, should have lower values than younger technologies, such as solar. A setting of 30% implies an average of roughly 1% annual improvement, which is very substantial.//**Industry: Road Vehicles : ** This policy should generally be set to zero unless you are exploring a scenario with unusual and unexpected technological advancement. If setting a non-zero value, more mature technologies, such as coal, should have lower values than younger technologies, such as solar. A setting of 30% implies an average of roughly 1% annual improvement, which is very substantial.//**Industry: Nonroad Vehicles : ** This policy should generally be set to zero unless you are exploring a scenario with unusual and unexpected technological advancement. If setting a non-zero value, more mature technologies, such as coal, should have lower values than younger technologies, such as solar. A setting of 30% implies an average of roughly 1% annual improvement, which is very substantial.//**Industry: Other Manufacturing : ** This policy should generally be set to zero unless you are exploring a scenario with unusual and unexpected technological advancement. If setting a non-zero value, more mature technologies, such as coal, should have lower values than younger technologies, such as solar. A setting of 30% implies an average of roughly 1% annual improvement, which is very substantial.//**Industry: Energy Pipelines and Gas Processing : ** This policy should generally be set to zero unless you are exploring a scenario with unusual and unexpected technological advancement. If setting a non-zero value, more mature technologies, such as coal, should have lower values than younger technologies, such as solar. A setting of 30% implies an average of roughly 1% annual improvement, which is very substantial.//**Industry: Water and Waste : ** This policy should generally be set to zero unless you are exploring a scenario with unusual and unexpected technological advancement. If setting a non-zero value, more mature technologies, such as coal, should have lower values than younger technologies, such as solar. A setting of 30% implies an average of roughly 1% annual improvement, which is very substantial.//**Industry: Construction : ** This policy should generally be set to zero unless you are exploring a scenario with unusual and unexpected technological advancement. If setting a non-zero value, more mature technologies, such as coal, should have lower values than younger technologies, such as solar. A setting of 30% implies an average of roughly 1% annual improvement, which is very substantial. | architectural-design.html#rnd | research-and-development.html | none | 0 | 0
Research and Development | Fuel Use Reduction | RnD Industry Fuel Use Perc Reduction | metal products except machinery and vehicles 25 |  | Industry: Metal Products Except Machinery and Vehicles |  | 1502 | Yes | R&D Fuel Use Reductions | RnD industry fuel use reduction | 0% | 40% | 1% | % reduction in fuel use | **Description:** This policy causes the fuel use of the selected type(s) of equipment to decline by the set percentage over the course of the model run. The R&D progress caused by this policy is additional to any R&D necessary to comply with other policies, such as tighter fuel economy standards. No costs associated with conducting this additional R&D (such as investments in laboratories or engineers' salaries) are included in the model. // **Guidance for setting values: **//**Industry: Agriculture and Forestry : ** This policy should generally be set to zero unless you are exploring a scenario with unusual and unexpected technological advancement. If setting a non-zero value, more mature technologies, such as coal, should have lower values than younger technologies, such as solar. A setting of 30% implies an average of roughly 1% annual improvement, which is very substantial.//**Industry: Coal Mining : ** This policy should generally be set to zero unless you are exploring a scenario with unusual and unexpected technological advancement. If setting a non-zero value, more mature technologies, such as coal, should have lower values than younger technologies, such as solar. A setting of 30% implies an average of roughly 1% annual improvement, which is very substantial.//**Industry: Oil and Gas Extraction : ** This policy should generally be set to zero unless you are exploring a scenario with unusual and unexpected technological advancement. If setting a non-zero value, more mature technologies, such as coal, should have lower values than younger technologies, such as solar. A setting of 30% implies an average of roughly 1% annual improvement, which is very substantial.//**Industry: Other Mining and Quarrying : ** This policy should generally be set to zero unless you are exploring a scenario with unusual and unexpected technological advancement. If setting a non-zero value, more mature technologies, such as coal, should have lower values than younger technologies, such as solar. A setting of 30% implies an average of roughly 1% annual improvement, which is very substantial.//**Industry: Food Beverage and Tobacco : ** This policy should generally be set to zero unless you are exploring a scenario with unusual and unexpected technological advancement. If setting a non-zero value, more mature technologies, such as coal, should have lower values than younger technologies, such as solar. A setting of 30% implies an average of roughly 1% annual improvement, which is very substantial.//**Industry: Textiles Apparel and Leather : ** This policy should generally be set to zero unless you are exploring a scenario with unusual and unexpected technological advancement. If setting a non-zero value, more mature technologies, such as coal, should have lower values than younger technologies, such as solar. A setting of 30% implies an average of roughly 1% annual improvement, which is very substantial.//**Industry: Wood Products : ** This policy should generally be set to zero unless you are exploring a scenario with unusual and unexpected technological advancement. If setting a non-zero value, more mature technologies, such as coal, should have lower values than younger technologies, such as solar. A setting of 30% implies an average of roughly 1% annual improvement, which is very substantial.//**Industry: Pulp Paper and Printing : ** This policy should generally be set to zero unless you are exploring a scenario with unusual and unexpected technological advancement. If setting a non-zero value, more mature technologies, such as coal, should have lower values than younger technologies, such as solar. A setting of 30% implies an average of roughly 1% annual improvement, which is very substantial.//**Industry: Refined Petroleum and Coke : ** This policy should generally be set to zero unless you are exploring a scenario with unusual and unexpected technological advancement. If setting a non-zero value, more mature technologies, such as coal, should have lower values than younger technologies, such as solar. A setting of 30% implies an average of roughly 1% annual improvement, which is very substantial.//**Industry: Chemicals : ** This policy should generally be set to zero unless you are exploring a scenario with unusual and unexpected technological advancement. If setting a non-zero value, more mature technologies, such as coal, should have lower values than younger technologies, such as solar. A setting of 30% implies an average of roughly 1% annual improvement, which is very substantial.//**Industry: Rubber and Plastic Products : ** This policy should generally be set to zero unless you are exploring a scenario with unusual and unexpected technological advancement. If setting a non-zero value, more mature technologies, such as coal, should have lower values than younger technologies, such as solar. A setting of 30% implies an average of roughly 1% annual improvement, which is very substantial.//**Industry: Glass and Glass Products : ** This policy should generally be set to zero unless you are exploring a scenario with unusual and unexpected technological advancement. If setting a non-zero value, more mature technologies, such as coal, should have lower values than younger technologies, such as solar. A setting of 30% implies an average of roughly 1% annual improvement, which is very substantial.//**Industry: Cement and Other Nonmetallic Minerals : ** This policy should generally be set to zero unless you are exploring a scenario with unusual and unexpected technological advancement. If setting a non-zero value, more mature technologies, such as coal, should have lower values than younger technologies, such as solar. A setting of 30% implies an average of roughly 1% annual improvement, which is very substantial.//**Industry: Iron and Steel : ** This policy should generally be set to zero unless you are exploring a scenario with unusual and unexpected technological advancement. If setting a non-zero value, more mature technologies, such as coal, should have lower values than younger technologies, such as solar. A setting of 30% implies an average of roughly 1% annual improvement, which is very substantial.//**Industry: Other Metals : ** This policy should generally be set to zero unless you are exploring a scenario with unusual and unexpected technological advancement. If setting a non-zero value, more mature technologies, such as coal, should have lower values than younger technologies, such as solar. A setting of 30% implies an average of roughly 1% annual improvement, which is very substantial.//**Industry: Metal Products Except Machinery and Vehicles : ** This policy should generally be set to zero unless you are exploring a scenario with unusual and unexpected technological advancement. If setting a non-zero value, more mature technologies, such as coal, should have lower values than younger technologies, such as solar. A setting of 30% implies an average of roughly 1% annual improvement, which is very substantial.//**Industry: Computers and Electronics : ** This policy should generally be set to zero unless you are exploring a scenario with unusual and unexpected technological advancement. If setting a non-zero value, more mature technologies, such as coal, should have lower values than younger technologies, such as solar. A setting of 30% implies an average of roughly 1% annual improvement, which is very substantial.//**Industry: Appliances and Electrical Equipment : ** This policy should generally be set to zero unless you are exploring a scenario with unusual and unexpected technological advancement. If setting a non-zero value, more mature technologies, such as coal, should have lower values than younger technologies, such as solar. A setting of 30% implies an average of roughly 1% annual improvement, which is very substantial.//**Industry: Other Machinery : ** This policy should generally be set to zero unless you are exploring a scenario with unusual and unexpected technological advancement. If setting a non-zero value, more mature technologies, such as coal, should have lower values than younger technologies, such as solar. A setting of 30% implies an average of roughly 1% annual improvement, which is very substantial.//**Industry: Road Vehicles : ** This policy should generally be set to zero unless you are exploring a scenario with unusual and unexpected technological advancement. If setting a non-zero value, more mature technologies, such as coal, should have lower values than younger technologies, such as solar. A setting of 30% implies an average of roughly 1% annual improvement, which is very substantial.//**Industry: Nonroad Vehicles : ** This policy should generally be set to zero unless you are exploring a scenario with unusual and unexpected technological advancement. If setting a non-zero value, more mature technologies, such as coal, should have lower values than younger technologies, such as solar. A setting of 30% implies an average of roughly 1% annual improvement, which is very substantial.//**Industry: Other Manufacturing : ** This policy should generally be set to zero unless you are exploring a scenario with unusual and unexpected technological advancement. If setting a non-zero value, more mature technologies, such as coal, should have lower values than younger technologies, such as solar. A setting of 30% implies an average of roughly 1% annual improvement, which is very substantial.//**Industry: Energy Pipelines and Gas Processing : ** This policy should generally be set to zero unless you are exploring a scenario with unusual and unexpected technological advancement. If setting a non-zero value, more mature technologies, such as coal, should have lower values than younger technologies, such as solar. A setting of 30% implies an average of roughly 1% annual improvement, which is very substantial.//**Industry: Water and Waste : ** This policy should generally be set to zero unless you are exploring a scenario with unusual and unexpected technological advancement. If setting a non-zero value, more mature technologies, such as coal, should have lower values than younger technologies, such as solar. A setting of 30% implies an average of roughly 1% annual improvement, which is very substantial.//**Industry: Construction : ** This policy should generally be set to zero unless you are exploring a scenario with unusual and unexpected technological advancement. If setting a non-zero value, more mature technologies, such as coal, should have lower values than younger technologies, such as solar. A setting of 30% implies an average of roughly 1% annual improvement, which is very substantial. | architectural-design.html#rnd | research-and-development.html | none | 0 | 0
Research and Development | Fuel Use Reduction | RnD Industry Fuel Use Perc Reduction | computers and electronics 26 |  | Industry: Computers and Electronics |  | 1503 | Yes | R&D Fuel Use Reductions | RnD industry fuel use reduction | 0% | 40% | 1% | % reduction in fuel use | **Description:** This policy causes the fuel use of the selected type(s) of equipment to decline by the set percentage over the course of the model run. The R&D progress caused by this policy is additional to any R&D necessary to comply with other policies, such as tighter fuel economy standards. No costs associated with conducting this additional R&D (such as investments in laboratories or engineers' salaries) are included in the model. // **Guidance for setting values: **//**Industry: Agriculture and Forestry : ** This policy should generally be set to zero unless you are exploring a scenario with unusual and unexpected technological advancement. If setting a non-zero value, more mature technologies, such as coal, should have lower values than younger technologies, such as solar. A setting of 30% implies an average of roughly 1% annual improvement, which is very substantial.//**Industry: Coal Mining : ** This policy should generally be set to zero unless you are exploring a scenario with unusual and unexpected technological advancement. If setting a non-zero value, more mature technologies, such as coal, should have lower values than younger technologies, such as solar. A setting of 30% implies an average of roughly 1% annual improvement, which is very substantial.//**Industry: Oil and Gas Extraction : ** This policy should generally be set to zero unless you are exploring a scenario with unusual and unexpected technological advancement. If setting a non-zero value, more mature technologies, such as coal, should have lower values than younger technologies, such as solar. A setting of 30% implies an average of roughly 1% annual improvement, which is very substantial.//**Industry: Other Mining and Quarrying : ** This policy should generally be set to zero unless you are exploring a scenario with unusual and unexpected technological advancement. If setting a non-zero value, more mature technologies, such as coal, should have lower values than younger technologies, such as solar. A setting of 30% implies an average of roughly 1% annual improvement, which is very substantial.//**Industry: Food Beverage and Tobacco : ** This policy should generally be set to zero unless you are exploring a scenario with unusual and unexpected technological advancement. If setting a non-zero value, more mature technologies, such as coal, should have lower values than younger technologies, such as solar. A setting of 30% implies an average of roughly 1% annual improvement, which is very substantial.//**Industry: Textiles Apparel and Leather : ** This policy should generally be set to zero unless you are exploring a scenario with unusual and unexpected technological advancement. If setting a non-zero value, more mature technologies, such as coal, should have lower values than younger technologies, such as solar. A setting of 30% implies an average of roughly 1% annual improvement, which is very substantial.//**Industry: Wood Products : ** This policy should generally be set to zero unless you are exploring a scenario with unusual and unexpected technological advancement. If setting a non-zero value, more mature technologies, such as coal, should have lower values than younger technologies, such as solar. A setting of 30% implies an average of roughly 1% annual improvement, which is very substantial.//**Industry: Pulp Paper and Printing : ** This policy should generally be set to zero unless you are exploring a scenario with unusual and unexpected technological advancement. If setting a non-zero value, more mature technologies, such as coal, should have lower values than younger technologies, such as solar. A setting of 30% implies an average of roughly 1% annual improvement, which is very substantial.//**Industry: Refined Petroleum and Coke : ** This policy should generally be set to zero unless you are exploring a scenario with unusual and unexpected technological advancement. If setting a non-zero value, more mature technologies, such as coal, should have lower values than younger technologies, such as solar. A setting of 30% implies an average of roughly 1% annual improvement, which is very substantial.//**Industry: Chemicals : ** This policy should generally be set to zero unless you are exploring a scenario with unusual and unexpected technological advancement. If setting a non-zero value, more mature technologies, such as coal, should have lower values than younger technologies, such as solar. A setting of 30% implies an average of roughly 1% annual improvement, which is very substantial.//**Industry: Rubber and Plastic Products : ** This policy should generally be set to zero unless you are exploring a scenario with unusual and unexpected technological advancement. If setting a non-zero value, more mature technologies, such as coal, should have lower values than younger technologies, such as solar. A setting of 30% implies an average of roughly 1% annual improvement, which is very substantial.//**Industry: Glass and Glass Products : ** This policy should generally be set to zero unless you are exploring a scenario with unusual and unexpected technological advancement. If setting a non-zero value, more mature technologies, such as coal, should have lower values than younger technologies, such as solar. A setting of 30% implies an average of roughly 1% annual improvement, which is very substantial.//**Industry: Cement and Other Nonmetallic Minerals : ** This policy should generally be set to zero unless you are exploring a scenario with unusual and unexpected technological advancement. If setting a non-zero value, more mature technologies, such as coal, should have lower values than younger technologies, such as solar. A setting of 30% implies an average of roughly 1% annual improvement, which is very substantial.//**Industry: Iron and Steel : ** This policy should generally be set to zero unless you are exploring a scenario with unusual and unexpected technological advancement. If setting a non-zero value, more mature technologies, such as coal, should have lower values than younger technologies, such as solar. A setting of 30% implies an average of roughly 1% annual improvement, which is very substantial.//**Industry: Other Metals : ** This policy should generally be set to zero unless you are exploring a scenario with unusual and unexpected technological advancement. If setting a non-zero value, more mature technologies, such as coal, should have lower values than younger technologies, such as solar. A setting of 30% implies an average of roughly 1% annual improvement, which is very substantial.//**Industry: Metal Products Except Machinery and Vehicles : ** This policy should generally be set to zero unless you are exploring a scenario with unusual and unexpected technological advancement. If setting a non-zero value, more mature technologies, such as coal, should have lower values than younger technologies, such as solar. A setting of 30% implies an average of roughly 1% annual improvement, which is very substantial.//**Industry: Computers and Electronics : ** This policy should generally be set to zero unless you are exploring a scenario with unusual and unexpected technological advancement. If setting a non-zero value, more mature technologies, such as coal, should have lower values than younger technologies, such as solar. A setting of 30% implies an average of roughly 1% annual improvement, which is very substantial.//**Industry: Appliances and Electrical Equipment : ** This policy should generally be set to zero unless you are exploring a scenario with unusual and unexpected technological advancement. If setting a non-zero value, more mature technologies, such as coal, should have lower values than younger technologies, such as solar. A setting of 30% implies an average of roughly 1% annual improvement, which is very substantial.//**Industry: Other Machinery : ** This policy should generally be set to zero unless you are exploring a scenario with unusual and unexpected technological advancement. If setting a non-zero value, more mature technologies, such as coal, should have lower values than younger technologies, such as solar. A setting of 30% implies an average of roughly 1% annual improvement, which is very substantial.//**Industry: Road Vehicles : ** This policy should generally be set to zero unless you are exploring a scenario with unusual and unexpected technological advancement. If setting a non-zero value, more mature technologies, such as coal, should have lower values than younger technologies, such as solar. A setting of 30% implies an average of roughly 1% annual improvement, which is very substantial.//**Industry: Nonroad Vehicles : ** This policy should generally be set to zero unless you are exploring a scenario with unusual and unexpected technological advancement. If setting a non-zero value, more mature technologies, such as coal, should have lower values than younger technologies, such as solar. A setting of 30% implies an average of roughly 1% annual improvement, which is very substantial.//**Industry: Other Manufacturing : ** This policy should generally be set to zero unless you are exploring a scenario with unusual and unexpected technological advancement. If setting a non-zero value, more mature technologies, such as coal, should have lower values than younger technologies, such as solar. A setting of 30% implies an average of roughly 1% annual improvement, which is very substantial.//**Industry: Energy Pipelines and Gas Processing : ** This policy should generally be set to zero unless you are exploring a scenario with unusual and unexpected technological advancement. If setting a non-zero value, more mature technologies, such as coal, should have lower values than younger technologies, such as solar. A setting of 30% implies an average of roughly 1% annual improvement, which is very substantial.//**Industry: Water and Waste : ** This policy should generally be set to zero unless you are exploring a scenario with unusual and unexpected technological advancement. If setting a non-zero value, more mature technologies, such as coal, should have lower values than younger technologies, such as solar. A setting of 30% implies an average of roughly 1% annual improvement, which is very substantial.//**Industry: Construction : ** This policy should generally be set to zero unless you are exploring a scenario with unusual and unexpected technological advancement. If setting a non-zero value, more mature technologies, such as coal, should have lower values than younger technologies, such as solar. A setting of 30% implies an average of roughly 1% annual improvement, which is very substantial. | architectural-design.html#rnd | research-and-development.html | none | 0 | 0
Research and Development | Fuel Use Reduction | RnD Industry Fuel Use Perc Reduction | appliances and electrical equipment 27 |  | Industry: Appliances and Electrical Equipment |  | 1504 | Yes | R&D Fuel Use Reductions | RnD industry fuel use reduction | 0% | 40% | 1% | % reduction in fuel use | **Description:** This policy causes the fuel use of the selected type(s) of equipment to decline by the set percentage over the course of the model run. The R&D progress caused by this policy is additional to any R&D necessary to comply with other policies, such as tighter fuel economy standards. No costs associated with conducting this additional R&D (such as investments in laboratories or engineers' salaries) are included in the model. // **Guidance for setting values: **//**Industry: Agriculture and Forestry : ** This policy should generally be set to zero unless you are exploring a scenario with unusual and unexpected technological advancement. If setting a non-zero value, more mature technologies, such as coal, should have lower values than younger technologies, such as solar. A setting of 30% implies an average of roughly 1% annual improvement, which is very substantial.//**Industry: Coal Mining : ** This policy should generally be set to zero unless you are exploring a scenario with unusual and unexpected technological advancement. If setting a non-zero value, more mature technologies, such as coal, should have lower values than younger technologies, such as solar. A setting of 30% implies an average of roughly 1% annual improvement, which is very substantial.//**Industry: Oil and Gas Extraction : ** This policy should generally be set to zero unless you are exploring a scenario with unusual and unexpected technological advancement. If setting a non-zero value, more mature technologies, such as coal, should have lower values than younger technologies, such as solar. A setting of 30% implies an average of roughly 1% annual improvement, which is very substantial.//**Industry: Other Mining and Quarrying : ** This policy should generally be set to zero unless you are exploring a scenario with unusual and unexpected technological advancement. If setting a non-zero value, more mature technologies, such as coal, should have lower values than younger technologies, such as solar. A setting of 30% implies an average of roughly 1% annual improvement, which is very substantial.//**Industry: Food Beverage and Tobacco : ** This policy should generally be set to zero unless you are exploring a scenario with unusual and unexpected technological advancement. If setting a non-zero value, more mature technologies, such as coal, should have lower values than younger technologies, such as solar. A setting of 30% implies an average of roughly 1% annual improvement, which is very substantial.//**Industry: Textiles Apparel and Leather : ** This policy should generally be set to zero unless you are exploring a scenario with unusual and unexpected technological advancement. If setting a non-zero value, more mature technologies, such as coal, should have lower values than younger technologies, such as solar. A setting of 30% implies an average of roughly 1% annual improvement, which is very substantial.//**Industry: Wood Products : ** This policy should generally be set to zero unless you are exploring a scenario with unusual and unexpected technological advancement. If setting a non-zero value, more mature technologies, such as coal, should have lower values than younger technologies, such as solar. A setting of 30% implies an average of roughly 1% annual improvement, which is very substantial.//**Industry: Pulp Paper and Printing : ** This policy should generally be set to zero unless you are exploring a scenario with unusual and unexpected technological advancement. If setting a non-zero value, more mature technologies, such as coal, should have lower values than younger technologies, such as solar. A setting of 30% implies an average of roughly 1% annual improvement, which is very substantial.//**Industry: Refined Petroleum and Coke : ** This policy should generally be set to zero unless you are exploring a scenario with unusual and unexpected technological advancement. If setting a non-zero value, more mature technologies, such as coal, should have lower values than younger technologies, such as solar. A setting of 30% implies an average of roughly 1% annual improvement, which is very substantial.//**Industry: Chemicals : ** This policy should generally be set to zero unless you are exploring a scenario with unusual and unexpected technological advancement. If setting a non-zero value, more mature technologies, such as coal, should have lower values than younger technologies, such as solar. A setting of 30% implies an average of roughly 1% annual improvement, which is very substantial.//**Industry: Rubber and Plastic Products : ** This policy should generally be set to zero unless you are exploring a scenario with unusual and unexpected technological advancement. If setting a non-zero value, more mature technologies, such as coal, should have lower values than younger technologies, such as solar. A setting of 30% implies an average of roughly 1% annual improvement, which is very substantial.//**Industry: Glass and Glass Products : ** This policy should generally be set to zero unless you are exploring a scenario with unusual and unexpected technological advancement. If setting a non-zero value, more mature technologies, such as coal, should have lower values than younger technologies, such as solar. A setting of 30% implies an average of roughly 1% annual improvement, which is very substantial.//**Industry: Cement and Other Nonmetallic Minerals : ** This policy should generally be set to zero unless you are exploring a scenario with unusual and unexpected technological advancement. If setting a non-zero value, more mature technologies, such as coal, should have lower values than younger technologies, such as solar. A setting of 30% implies an average of roughly 1% annual improvement, which is very substantial.//**Industry: Iron and Steel : ** This policy should generally be set to zero unless you are exploring a scenario with unusual and unexpected technological advancement. If setting a non-zero value, more mature technologies, such as coal, should have lower values than younger technologies, such as solar. A setting of 30% implies an average of roughly 1% annual improvement, which is very substantial.//**Industry: Other Metals : ** This policy should generally be set to zero unless you are exploring a scenario with unusual and unexpected technological advancement. If setting a non-zero value, more mature technologies, such as coal, should have lower values than younger technologies, such as solar. A setting of 30% implies an average of roughly 1% annual improvement, which is very substantial.//**Industry: Metal Products Except Machinery and Vehicles : ** This policy should generally be set to zero unless you are exploring a scenario with unusual and unexpected technological advancement. If setting a non-zero value, more mature technologies, such as coal, should have lower values than younger technologies, such as solar. A setting of 30% implies an average of roughly 1% annual improvement, which is very substantial.//**Industry: Computers and Electronics : ** This policy should generally be set to zero unless you are exploring a scenario with unusual and unexpected technological advancement. If setting a non-zero value, more mature technologies, such as coal, should have lower values than younger technologies, such as solar. A setting of 30% implies an average of roughly 1% annual improvement, which is very substantial.//**Industry: Appliances and Electrical Equipment : ** This policy should generally be set to zero unless you are exploring a scenario with unusual and unexpected technological advancement. If setting a non-zero value, more mature technologies, such as coal, should have lower values than younger technologies, such as solar. A setting of 30% implies an average of roughly 1% annual improvement, which is very substantial.//**Industry: Other Machinery : ** This policy should generally be set to zero unless you are exploring a scenario with unusual and unexpected technological advancement. If setting a non-zero value, more mature technologies, such as coal, should have lower values than younger technologies, such as solar. A setting of 30% implies an average of roughly 1% annual improvement, which is very substantial.//**Industry: Road Vehicles : ** This policy should generally be set to zero unless you are exploring a scenario with unusual and unexpected technological advancement. If setting a non-zero value, more mature technologies, such as coal, should have lower values than younger technologies, such as solar. A setting of 30% implies an average of roughly 1% annual improvement, which is very substantial.//**Industry: Nonroad Vehicles : ** This policy should generally be set to zero unless you are exploring a scenario with unusual and unexpected technological advancement. If setting a non-zero value, more mature technologies, such as coal, should have lower values than younger technologies, such as solar. A setting of 30% implies an average of roughly 1% annual improvement, which is very substantial.//**Industry: Other Manufacturing : ** This policy should generally be set to zero unless you are exploring a scenario with unusual and unexpected technological advancement. If setting a non-zero value, more mature technologies, such as coal, should have lower values than younger technologies, such as solar. A setting of 30% implies an average of roughly 1% annual improvement, which is very substantial.//**Industry: Energy Pipelines and Gas Processing : ** This policy should generally be set to zero unless you are exploring a scenario with unusual and unexpected technological advancement. If setting a non-zero value, more mature technologies, such as coal, should have lower values than younger technologies, such as solar. A setting of 30% implies an average of roughly 1% annual improvement, which is very substantial.//**Industry: Water and Waste : ** This policy should generally be set to zero unless you are exploring a scenario with unusual and unexpected technological advancement. If setting a non-zero value, more mature technologies, such as coal, should have lower values than younger technologies, such as solar. A setting of 30% implies an average of roughly 1% annual improvement, which is very substantial.//**Industry: Construction : ** This policy should generally be set to zero unless you are exploring a scenario with unusual and unexpected technological advancement. If setting a non-zero value, more mature technologies, such as coal, should have lower values than younger technologies, such as solar. A setting of 30% implies an average of roughly 1% annual improvement, which is very substantial. | architectural-design.html#rnd | research-and-development.html | none | 0 | 0
Research and Development | Fuel Use Reduction | RnD Industry Fuel Use Perc Reduction | other machinery 28 |  | Industry: Other Machinery |  | 1505 | Yes | R&D Fuel Use Reductions | RnD industry fuel use reduction | 0% | 40% | 1% | % reduction in fuel use | **Description:** This policy causes the fuel use of the selected type(s) of equipment to decline by the set percentage over the course of the model run. The R&D progress caused by this policy is additional to any R&D necessary to comply with other policies, such as tighter fuel economy standards. No costs associated with conducting this additional R&D (such as investments in laboratories or engineers' salaries) are included in the model. // **Guidance for setting values: **//**Industry: Agriculture and Forestry : ** This policy should generally be set to zero unless you are exploring a scenario with unusual and unexpected technological advancement. If setting a non-zero value, more mature technologies, such as coal, should have lower values than younger technologies, such as solar. A setting of 30% implies an average of roughly 1% annual improvement, which is very substantial.//**Industry: Coal Mining : ** This policy should generally be set to zero unless you are exploring a scenario with unusual and unexpected technological advancement. If setting a non-zero value, more mature technologies, such as coal, should have lower values than younger technologies, such as solar. A setting of 30% implies an average of roughly 1% annual improvement, which is very substantial.//**Industry: Oil and Gas Extraction : ** This policy should generally be set to zero unless you are exploring a scenario with unusual and unexpected technological advancement. If setting a non-zero value, more mature technologies, such as coal, should have lower values than younger technologies, such as solar. A setting of 30% implies an average of roughly 1% annual improvement, which is very substantial.//**Industry: Other Mining and Quarrying : ** This policy should generally be set to zero unless you are exploring a scenario with unusual and unexpected technological advancement. If setting a non-zero value, more mature technologies, such as coal, should have lower values than younger technologies, such as solar. A setting of 30% implies an average of roughly 1% annual improvement, which is very substantial.//**Industry: Food Beverage and Tobacco : ** This policy should generally be set to zero unless you are exploring a scenario with unusual and unexpected technological advancement. If setting a non-zero value, more mature technologies, such as coal, should have lower values than younger technologies, such as solar. A setting of 30% implies an average of roughly 1% annual improvement, which is very substantial.//**Industry: Textiles Apparel and Leather : ** This policy should generally be set to zero unless you are exploring a scenario with unusual and unexpected technological advancement. If setting a non-zero value, more mature technologies, such as coal, should have lower values than younger technologies, such as solar. A setting of 30% implies an average of roughly 1% annual improvement, which is very substantial.//**Industry: Wood Products : ** This policy should generally be set to zero unless you are exploring a scenario with unusual and unexpected technological advancement. If setting a non-zero value, more mature technologies, such as coal, should have lower values than younger technologies, such as solar. A setting of 30% implies an average of roughly 1% annual improvement, which is very substantial.//**Industry: Pulp Paper and Printing : ** This policy should generally be set to zero unless you are exploring a scenario with unusual and unexpected technological advancement. If setting a non-zero value, more mature technologies, such as coal, should have lower values than younger technologies, such as solar. A setting of 30% implies an average of roughly 1% annual improvement, which is very substantial.//**Industry: Refined Petroleum and Coke : ** This policy should generally be set to zero unless you are exploring a scenario with unusual and unexpected technological advancement. If setting a non-zero value, more mature technologies, such as coal, should have lower values than younger technologies, such as solar. A setting of 30% implies an average of roughly 1% annual improvement, which is very substantial.//**Industry: Chemicals : ** This policy should generally be set to zero unless you are exploring a scenario with unusual and unexpected technological advancement. If setting a non-zero value, more mature technologies, such as coal, should have lower values than younger technologies, such as solar. A setting of 30% implies an average of roughly 1% annual improvement, which is very substantial.//**Industry: Rubber and Plastic Products : ** This policy should generally be set to zero unless you are exploring a scenario with unusual and unexpected technological advancement. If setting a non-zero value, more mature technologies, such as coal, should have lower values than younger technologies, such as solar. A setting of 30% implies an average of roughly 1% annual improvement, which is very substantial.//**Industry: Glass and Glass Products : ** This policy should generally be set to zero unless you are exploring a scenario with unusual and unexpected technological advancement. If setting a non-zero value, more mature technologies, such as coal, should have lower values than younger technologies, such as solar. A setting of 30% implies an average of roughly 1% annual improvement, which is very substantial.//**Industry: Cement and Other Nonmetallic Minerals : ** This policy should generally be set to zero unless you are exploring a scenario with unusual and unexpected technological advancement. If setting a non-zero value, more mature technologies, such as coal, should have lower values than younger technologies, such as solar. A setting of 30% implies an average of roughly 1% annual improvement, which is very substantial.//**Industry: Iron and Steel : ** This policy should generally be set to zero unless you are exploring a scenario with unusual and unexpected technological advancement. If setting a non-zero value, more mature technologies, such as coal, should have lower values than younger technologies, such as solar. A setting of 30% implies an average of roughly 1% annual improvement, which is very substantial.//**Industry: Other Metals : ** This policy should generally be set to zero unless you are exploring a scenario with unusual and unexpected technological advancement. If setting a non-zero value, more mature technologies, such as coal, should have lower values than younger technologies, such as solar. A setting of 30% implies an average of roughly 1% annual improvement, which is very substantial.//**Industry: Metal Products Except Machinery and Vehicles : ** This policy should generally be set to zero unless you are exploring a scenario with unusual and unexpected technological advancement. If setting a non-zero value, more mature technologies, such as coal, should have lower values than younger technologies, such as solar. A setting of 30% implies an average of roughly 1% annual improvement, which is very substantial.//**Industry: Computers and Electronics : ** This policy should generally be set to zero unless you are exploring a scenario with unusual and unexpected technological advancement. If setting a non-zero value, more mature technologies, such as coal, should have lower values than younger technologies, such as solar. A setting of 30% implies an average of roughly 1% annual improvement, which is very substantial.//**Industry: Appliances and Electrical Equipment : ** This policy should generally be set to zero unless you are exploring a scenario with unusual and unexpected technological advancement. If setting a non-zero value, more mature technologies, such as coal, should have lower values than younger technologies, such as solar. A setting of 30% implies an average of roughly 1% annual improvement, which is very substantial.//**Industry: Other Machinery : ** This policy should generally be set to zero unless you are exploring a scenario with unusual and unexpected technological advancement. If setting a non-zero value, more mature technologies, such as coal, should have lower values than younger technologies, such as solar. A setting of 30% implies an average of roughly 1% annual improvement, which is very substantial.//**Industry: Road Vehicles : ** This policy should generally be set to zero unless you are exploring a scenario with unusual and unexpected technological advancement. If setting a non-zero value, more mature technologies, such as coal, should have lower values than younger technologies, such as solar. A setting of 30% implies an average of roughly 1% annual improvement, which is very substantial.//**Industry: Nonroad Vehicles : ** This policy should generally be set to zero unless you are exploring a scenario with unusual and unexpected technological advancement. If setting a non-zero value, more mature technologies, such as coal, should have lower values than younger technologies, such as solar. A setting of 30% implies an average of roughly 1% annual improvement, which is very substantial.//**Industry: Other Manufacturing : ** This policy should generally be set to zero unless you are exploring a scenario with unusual and unexpected technological advancement. If setting a non-zero value, more mature technologies, such as coal, should have lower values than younger technologies, such as solar. A setting of 30% implies an average of roughly 1% annual improvement, which is very substantial.//**Industry: Energy Pipelines and Gas Processing : ** This policy should generally be set to zero unless you are exploring a scenario with unusual and unexpected technological advancement. If setting a non-zero value, more mature technologies, such as coal, should have lower values than younger technologies, such as solar. A setting of 30% implies an average of roughly 1% annual improvement, which is very substantial.//**Industry: Water and Waste : ** This policy should generally be set to zero unless you are exploring a scenario with unusual and unexpected technological advancement. If setting a non-zero value, more mature technologies, such as coal, should have lower values than younger technologies, such as solar. A setting of 30% implies an average of roughly 1% annual improvement, which is very substantial.//**Industry: Construction : ** This policy should generally be set to zero unless you are exploring a scenario with unusual and unexpected technological advancement. If setting a non-zero value, more mature technologies, such as coal, should have lower values than younger technologies, such as solar. A setting of 30% implies an average of roughly 1% annual improvement, which is very substantial. | architectural-design.html#rnd | research-and-development.html | none | 0 | 0
Research and Development | Fuel Use Reduction | RnD Industry Fuel Use Perc Reduction | road vehicles 29 |  | Industry: Road Vehicles |  | 1506 | Yes | R&D Fuel Use Reductions | RnD industry fuel use reduction | 0% | 40% | 1% | % reduction in fuel use | **Description:** This policy causes the fuel use of the selected type(s) of equipment to decline by the set percentage over the course of the model run. The R&D progress caused by this policy is additional to any R&D necessary to comply with other policies, such as tighter fuel economy standards. No costs associated with conducting this additional R&D (such as investments in laboratories or engineers' salaries) are included in the model. // **Guidance for setting values: **//**Industry: Agriculture and Forestry : ** This policy should generally be set to zero unless you are exploring a scenario with unusual and unexpected technological advancement. If setting a non-zero value, more mature technologies, such as coal, should have lower values than younger technologies, such as solar. A setting of 30% implies an average of roughly 1% annual improvement, which is very substantial.//**Industry: Coal Mining : ** This policy should generally be set to zero unless you are exploring a scenario with unusual and unexpected technological advancement. If setting a non-zero value, more mature technologies, such as coal, should have lower values than younger technologies, such as solar. A setting of 30% implies an average of roughly 1% annual improvement, which is very substantial.//**Industry: Oil and Gas Extraction : ** This policy should generally be set to zero unless you are exploring a scenario with unusual and unexpected technological advancement. If setting a non-zero value, more mature technologies, such as coal, should have lower values than younger technologies, such as solar. A setting of 30% implies an average of roughly 1% annual improvement, which is very substantial.//**Industry: Other Mining and Quarrying : ** This policy should generally be set to zero unless you are exploring a scenario with unusual and unexpected technological advancement. If setting a non-zero value, more mature technologies, such as coal, should have lower values than younger technologies, such as solar. A setting of 30% implies an average of roughly 1% annual improvement, which is very substantial.//**Industry: Food Beverage and Tobacco : ** This policy should generally be set to zero unless you are exploring a scenario with unusual and unexpected technological advancement. If setting a non-zero value, more mature technologies, such as coal, should have lower values than younger technologies, such as solar. A setting of 30% implies an average of roughly 1% annual improvement, which is very substantial.//**Industry: Textiles Apparel and Leather : ** This policy should generally be set to zero unless you are exploring a scenario with unusual and unexpected technological advancement. If setting a non-zero value, more mature technologies, such as coal, should have lower values than younger technologies, such as solar. A setting of 30% implies an average of roughly 1% annual improvement, which is very substantial.//**Industry: Wood Products : ** This policy should generally be set to zero unless you are exploring a scenario with unusual and unexpected technological advancement. If setting a non-zero value, more mature technologies, such as coal, should have lower values than younger technologies, such as solar. A setting of 30% implies an average of roughly 1% annual improvement, which is very substantial.//**Industry: Pulp Paper and Printing : ** This policy should generally be set to zero unless you are exploring a scenario with unusual and unexpected technological advancement. If setting a non-zero value, more mature technologies, such as coal, should have lower values than younger technologies, such as solar. A setting of 30% implies an average of roughly 1% annual improvement, which is very substantial.//**Industry: Refined Petroleum and Coke : ** This policy should generally be set to zero unless you are exploring a scenario with unusual and unexpected technological advancement. If setting a non-zero value, more mature technologies, such as coal, should have lower values than younger technologies, such as solar. A setting of 30% implies an average of roughly 1% annual improvement, which is very substantial.//**Industry: Chemicals : ** This policy should generally be set to zero unless you are exploring a scenario with unusual and unexpected technological advancement. If setting a non-zero value, more mature technologies, such as coal, should have lower values than younger technologies, such as solar. A setting of 30% implies an average of roughly 1% annual improvement, which is very substantial.//**Industry: Rubber and Plastic Products : ** This policy should generally be set to zero unless you are exploring a scenario with unusual and unexpected technological advancement. If setting a non-zero value, more mature technologies, such as coal, should have lower values than younger technologies, such as solar. A setting of 30% implies an average of roughly 1% annual improvement, which is very substantial.//**Industry: Glass and Glass Products : ** This policy should generally be set to zero unless you are exploring a scenario with unusual and unexpected technological advancement. If setting a non-zero value, more mature technologies, such as coal, should have lower values than younger technologies, such as solar. A setting of 30% implies an average of roughly 1% annual improvement, which is very substantial.//**Industry: Cement and Other Nonmetallic Minerals : ** This policy should generally be set to zero unless you are exploring a scenario with unusual and unexpected technological advancement. If setting a non-zero value, more mature technologies, such as coal, should have lower values than younger technologies, such as solar. A setting of 30% implies an average of roughly 1% annual improvement, which is very substantial.//**Industry: Iron and Steel : ** This policy should generally be set to zero unless you are exploring a scenario with unusual and unexpected technological advancement. If setting a non-zero value, more mature technologies, such as coal, should have lower values than younger technologies, such as solar. A setting of 30% implies an average of roughly 1% annual improvement, which is very substantial.//**Industry: Other Metals : ** This policy should generally be set to zero unless you are exploring a scenario with unusual and unexpected technological advancement. If setting a non-zero value, more mature technologies, such as coal, should have lower values than younger technologies, such as solar. A setting of 30% implies an average of roughly 1% annual improvement, which is very substantial.//**Industry: Metal Products Except Machinery and Vehicles : ** This policy should generally be set to zero unless you are exploring a scenario with unusual and unexpected technological advancement. If setting a non-zero value, more mature technologies, such as coal, should have lower values than younger technologies, such as solar. A setting of 30% implies an average of roughly 1% annual improvement, which is very substantial.//**Industry: Computers and Electronics : ** This policy should generally be set to zero unless you are exploring a scenario with unusual and unexpected technological advancement. If setting a non-zero value, more mature technologies, such as coal, should have lower values than younger technologies, such as solar. A setting of 30% implies an average of roughly 1% annual improvement, which is very substantial.//**Industry: Appliances and Electrical Equipment : ** This policy should generally be set to zero unless you are exploring a scenario with unusual and unexpected technological advancement. If setting a non-zero value, more mature technologies, such as coal, should have lower values than younger technologies, such as solar. A setting of 30% implies an average of roughly 1% annual improvement, which is very substantial.//**Industry: Other Machinery : ** This policy should generally be set to zero unless you are exploring a scenario with unusual and unexpected technological advancement. If setting a non-zero value, more mature technologies, such as coal, should have lower values than younger technologies, such as solar. A setting of 30% implies an average of roughly 1% annual improvement, which is very substantial.//**Industry: Road Vehicles : ** This policy should generally be set to zero unless you are exploring a scenario with unusual and unexpected technological advancement. If setting a non-zero value, more mature technologies, such as coal, should have lower values than younger technologies, such as solar. A setting of 30% implies an average of roughly 1% annual improvement, which is very substantial.//**Industry: Nonroad Vehicles : ** This policy should generally be set to zero unless you are exploring a scenario with unusual and unexpected technological advancement. If setting a non-zero value, more mature technologies, such as coal, should have lower values than younger technologies, such as solar. A setting of 30% implies an average of roughly 1% annual improvement, which is very substantial.//**Industry: Other Manufacturing : ** This policy should generally be set to zero unless you are exploring a scenario with unusual and unexpected technological advancement. If setting a non-zero value, more mature technologies, such as coal, should have lower values than younger technologies, such as solar. A setting of 30% implies an average of roughly 1% annual improvement, which is very substantial.//**Industry: Energy Pipelines and Gas Processing : ** This policy should generally be set to zero unless you are exploring a scenario with unusual and unexpected technological advancement. If setting a non-zero value, more mature technologies, such as coal, should have lower values than younger technologies, such as solar. A setting of 30% implies an average of roughly 1% annual improvement, which is very substantial.//**Industry: Water and Waste : ** This policy should generally be set to zero unless you are exploring a scenario with unusual and unexpected technological advancement. If setting a non-zero value, more mature technologies, such as coal, should have lower values than younger technologies, such as solar. A setting of 30% implies an average of roughly 1% annual improvement, which is very substantial.//**Industry: Construction : ** This policy should generally be set to zero unless you are exploring a scenario with unusual and unexpected technological advancement. If setting a non-zero value, more mature technologies, such as coal, should have lower values than younger technologies, such as solar. A setting of 30% implies an average of roughly 1% annual improvement, which is very substantial. | architectural-design.html#rnd | research-and-development.html | none | 0 | 0
Research and Development | Fuel Use Reduction | RnD Industry Fuel Use Perc Reduction | nonroad vehicles 30 |  | Industry: Nonroad Vehicles |  | 1507 | Yes | R&D Fuel Use Reductions | RnD industry fuel use reduction | 0% | 40% | 1% | % reduction in fuel use | **Description:** This policy causes the fuel use of the selected type(s) of equipment to decline by the set percentage over the course of the model run. The R&D progress caused by this policy is additional to any R&D necessary to comply with other policies, such as tighter fuel economy standards. No costs associated with conducting this additional R&D (such as investments in laboratories or engineers' salaries) are included in the model. // **Guidance for setting values: **//**Industry: Agriculture and Forestry : ** This policy should generally be set to zero unless you are exploring a scenario with unusual and unexpected technological advancement. If setting a non-zero value, more mature technologies, such as coal, should have lower values than younger technologies, such as solar. A setting of 30% implies an average of roughly 1% annual improvement, which is very substantial.//**Industry: Coal Mining : ** This policy should generally be set to zero unless you are exploring a scenario with unusual and unexpected technological advancement. If setting a non-zero value, more mature technologies, such as coal, should have lower values than younger technologies, such as solar. A setting of 30% implies an average of roughly 1% annual improvement, which is very substantial.//**Industry: Oil and Gas Extraction : ** This policy should generally be set to zero unless you are exploring a scenario with unusual and unexpected technological advancement. If setting a non-zero value, more mature technologies, such as coal, should have lower values than younger technologies, such as solar. A setting of 30% implies an average of roughly 1% annual improvement, which is very substantial.//**Industry: Other Mining and Quarrying : ** This policy should generally be set to zero unless you are exploring a scenario with unusual and unexpected technological advancement. If setting a non-zero value, more mature technologies, such as coal, should have lower values than younger technologies, such as solar. A setting of 30% implies an average of roughly 1% annual improvement, which is very substantial.//**Industry: Food Beverage and Tobacco : ** This policy should generally be set to zero unless you are exploring a scenario with unusual and unexpected technological advancement. If setting a non-zero value, more mature technologies, such as coal, should have lower values than younger technologies, such as solar. A setting of 30% implies an average of roughly 1% annual improvement, which is very substantial.//**Industry: Textiles Apparel and Leather : ** This policy should generally be set to zero unless you are exploring a scenario with unusual and unexpected technological advancement. If setting a non-zero value, more mature technologies, such as coal, should have lower values than younger technologies, such as solar. A setting of 30% implies an average of roughly 1% annual improvement, which is very substantial.//**Industry: Wood Products : ** This policy should generally be set to zero unless you are exploring a scenario with unusual and unexpected technological advancement. If setting a non-zero value, more mature technologies, such as coal, should have lower values than younger technologies, such as solar. A setting of 30% implies an average of roughly 1% annual improvement, which is very substantial.//**Industry: Pulp Paper and Printing : ** This policy should generally be set to zero unless you are exploring a scenario with unusual and unexpected technological advancement. If setting a non-zero value, more mature technologies, such as coal, should have lower values than younger technologies, such as solar. A setting of 30% implies an average of roughly 1% annual improvement, which is very substantial.//**Industry: Refined Petroleum and Coke : ** This policy should generally be set to zero unless you are exploring a scenario with unusual and unexpected technological advancement. If setting a non-zero value, more mature technologies, such as coal, should have lower values than younger technologies, such as solar. A setting of 30% implies an average of roughly 1% annual improvement, which is very substantial.//**Industry: Chemicals : ** This policy should generally be set to zero unless you are exploring a scenario with unusual and unexpected technological advancement. If setting a non-zero value, more mature technologies, such as coal, should have lower values than younger technologies, such as solar. A setting of 30% implies an average of roughly 1% annual improvement, which is very substantial.//**Industry: Rubber and Plastic Products : ** This policy should generally be set to zero unless you are exploring a scenario with unusual and unexpected technological advancement. If setting a non-zero value, more mature technologies, such as coal, should have lower values than younger technologies, such as solar. A setting of 30% implies an average of roughly 1% annual improvement, which is very substantial.//**Industry: Glass and Glass Products : ** This policy should generally be set to zero unless you are exploring a scenario with unusual and unexpected technological advancement. If setting a non-zero value, more mature technologies, such as coal, should have lower values than younger technologies, such as solar. A setting of 30% implies an average of roughly 1% annual improvement, which is very substantial.//**Industry: Cement and Other Nonmetallic Minerals : ** This policy should generally be set to zero unless you are exploring a scenario with unusual and unexpected technological advancement. If setting a non-zero value, more mature technologies, such as coal, should have lower values than younger technologies, such as solar. A setting of 30% implies an average of roughly 1% annual improvement, which is very substantial.//**Industry: Iron and Steel : ** This policy should generally be set to zero unless you are exploring a scenario with unusual and unexpected technological advancement. If setting a non-zero value, more mature technologies, such as coal, should have lower values than younger technologies, such as solar. A setting of 30% implies an average of roughly 1% annual improvement, which is very substantial.//**Industry: Other Metals : ** This policy should generally be set to zero unless you are exploring a scenario with unusual and unexpected technological advancement. If setting a non-zero value, more mature technologies, such as coal, should have lower values than younger technologies, such as solar. A setting of 30% implies an average of roughly 1% annual improvement, which is very substantial.//**Industry: Metal Products Except Machinery and Vehicles : ** This policy should generally be set to zero unless you are exploring a scenario with unusual and unexpected technological advancement. If setting a non-zero value, more mature technologies, such as coal, should have lower values than younger technologies, such as solar. A setting of 30% implies an average of roughly 1% annual improvement, which is very substantial.//**Industry: Computers and Electronics : ** This policy should generally be set to zero unless you are exploring a scenario with unusual and unexpected technological advancement. If setting a non-zero value, more mature technologies, such as coal, should have lower values than younger technologies, such as solar. A setting of 30% implies an average of roughly 1% annual improvement, which is very substantial.//**Industry: Appliances and Electrical Equipment : ** This policy should generally be set to zero unless you are exploring a scenario with unusual and unexpected technological advancement. If setting a non-zero value, more mature technologies, such as coal, should have lower values than younger technologies, such as solar. A setting of 30% implies an average of roughly 1% annual improvement, which is very substantial.//**Industry: Other Machinery : ** This policy should generally be set to zero unless you are exploring a scenario with unusual and unexpected technological advancement. If setting a non-zero value, more mature technologies, such as coal, should have lower values than younger technologies, such as solar. A setting of 30% implies an average of roughly 1% annual improvement, which is very substantial.//**Industry: Road Vehicles : ** This policy should generally be set to zero unless you are exploring a scenario with unusual and unexpected technological advancement. If setting a non-zero value, more mature technologies, such as coal, should have lower values than younger technologies, such as solar. A setting of 30% implies an average of roughly 1% annual improvement, which is very substantial.//**Industry: Nonroad Vehicles : ** This policy should generally be set to zero unless you are exploring a scenario with unusual and unexpected technological advancement. If setting a non-zero value, more mature technologies, such as coal, should have lower values than younger technologies, such as solar. A setting of 30% implies an average of roughly 1% annual improvement, which is very substantial.//**Industry: Other Manufacturing : ** This policy should generally be set to zero unless you are exploring a scenario with unusual and unexpected technological advancement. If setting a non-zero value, more mature technologies, such as coal, should have lower values than younger technologies, such as solar. A setting of 30% implies an average of roughly 1% annual improvement, which is very substantial.//**Industry: Energy Pipelines and Gas Processing : ** This policy should generally be set to zero unless you are exploring a scenario with unusual and unexpected technological advancement. If setting a non-zero value, more mature technologies, such as coal, should have lower values than younger technologies, such as solar. A setting of 30% implies an average of roughly 1% annual improvement, which is very substantial.//**Industry: Water and Waste : ** This policy should generally be set to zero unless you are exploring a scenario with unusual and unexpected technological advancement. If setting a non-zero value, more mature technologies, such as coal, should have lower values than younger technologies, such as solar. A setting of 30% implies an average of roughly 1% annual improvement, which is very substantial.//**Industry: Construction : ** This policy should generally be set to zero unless you are exploring a scenario with unusual and unexpected technological advancement. If setting a non-zero value, more mature technologies, such as coal, should have lower values than younger technologies, such as solar. A setting of 30% implies an average of roughly 1% annual improvement, which is very substantial. | architectural-design.html#rnd | research-and-development.html | none | 0 | 0
Research and Development | Fuel Use Reduction | RnD Industry Fuel Use Perc Reduction | other manufacturing 31T33 |  | Industry: Other Manufacturing |  | 1508 | Yes | R&D Fuel Use Reductions | RnD industry fuel use reduction | 0% | 40% | 1% | % reduction in fuel use | **Description:** This policy causes the fuel use of the selected type(s) of equipment to decline by the set percentage over the course of the model run. The R&D progress caused by this policy is additional to any R&D necessary to comply with other policies, such as tighter fuel economy standards. No costs associated with conducting this additional R&D (such as investments in laboratories or engineers' salaries) are included in the model. // **Guidance for setting values: **//**Industry: Agriculture and Forestry : ** This policy should generally be set to zero unless you are exploring a scenario with unusual and unexpected technological advancement. If setting a non-zero value, more mature technologies, such as coal, should have lower values than younger technologies, such as solar. A setting of 30% implies an average of roughly 1% annual improvement, which is very substantial.//**Industry: Coal Mining : ** This policy should generally be set to zero unless you are exploring a scenario with unusual and unexpected technological advancement. If setting a non-zero value, more mature technologies, such as coal, should have lower values than younger technologies, such as solar. A setting of 30% implies an average of roughly 1% annual improvement, which is very substantial.//**Industry: Oil and Gas Extraction : ** This policy should generally be set to zero unless you are exploring a scenario with unusual and unexpected technological advancement. If setting a non-zero value, more mature technologies, such as coal, should have lower values than younger technologies, such as solar. A setting of 30% implies an average of roughly 1% annual improvement, which is very substantial.//**Industry: Other Mining and Quarrying : ** This policy should generally be set to zero unless you are exploring a scenario with unusual and unexpected technological advancement. If setting a non-zero value, more mature technologies, such as coal, should have lower values than younger technologies, such as solar. A setting of 30% implies an average of roughly 1% annual improvement, which is very substantial.//**Industry: Food Beverage and Tobacco : ** This policy should generally be set to zero unless you are exploring a scenario with unusual and unexpected technological advancement. If setting a non-zero value, more mature technologies, such as coal, should have lower values than younger technologies, such as solar. A setting of 30% implies an average of roughly 1% annual improvement, which is very substantial.//**Industry: Textiles Apparel and Leather : ** This policy should generally be set to zero unless you are exploring a scenario with unusual and unexpected technological advancement. If setting a non-zero value, more mature technologies, such as coal, should have lower values than younger technologies, such as solar. A setting of 30% implies an average of roughly 1% annual improvement, which is very substantial.//**Industry: Wood Products : ** This policy should generally be set to zero unless you are exploring a scenario with unusual and unexpected technological advancement. If setting a non-zero value, more mature technologies, such as coal, should have lower values than younger technologies, such as solar. A setting of 30% implies an average of roughly 1% annual improvement, which is very substantial.//**Industry: Pulp Paper and Printing : ** This policy should generally be set to zero unless you are exploring a scenario with unusual and unexpected technological advancement. If setting a non-zero value, more mature technologies, such as coal, should have lower values than younger technologies, such as solar. A setting of 30% implies an average of roughly 1% annual improvement, which is very substantial.//**Industry: Refined Petroleum and Coke : ** This policy should generally be set to zero unless you are exploring a scenario with unusual and unexpected technological advancement. If setting a non-zero value, more mature technologies, such as coal, should have lower values than younger technologies, such as solar. A setting of 30% implies an average of roughly 1% annual improvement, which is very substantial.//**Industry: Chemicals : ** This policy should generally be set to zero unless you are exploring a scenario with unusual and unexpected technological advancement. If setting a non-zero value, more mature technologies, such as coal, should have lower values than younger technologies, such as solar. A setting of 30% implies an average of roughly 1% annual improvement, which is very substantial.//**Industry: Rubber and Plastic Products : ** This policy should generally be set to zero unless you are exploring a scenario with unusual and unexpected technological advancement. If setting a non-zero value, more mature technologies, such as coal, should have lower values than younger technologies, such as solar. A setting of 30% implies an average of roughly 1% annual improvement, which is very substantial.//**Industry: Glass and Glass Products : ** This policy should generally be set to zero unless you are exploring a scenario with unusual and unexpected technological advancement. If setting a non-zero value, more mature technologies, such as coal, should have lower values than younger technologies, such as solar. A setting of 30% implies an average of roughly 1% annual improvement, which is very substantial.//**Industry: Cement and Other Nonmetallic Minerals : ** This policy should generally be set to zero unless you are exploring a scenario with unusual and unexpected technological advancement. If setting a non-zero value, more mature technologies, such as coal, should have lower values than younger technologies, such as solar. A setting of 30% implies an average of roughly 1% annual improvement, which is very substantial.//**Industry: Iron and Steel : ** This policy should generally be set to zero unless you are exploring a scenario with unusual and unexpected technological advancement. If setting a non-zero value, more mature technologies, such as coal, should have lower values than younger technologies, such as solar. A setting of 30% implies an average of roughly 1% annual improvement, which is very substantial.//**Industry: Other Metals : ** This policy should generally be set to zero unless you are exploring a scenario with unusual and unexpected technological advancement. If setting a non-zero value, more mature technologies, such as coal, should have lower values than younger technologies, such as solar. A setting of 30% implies an average of roughly 1% annual improvement, which is very substantial.//**Industry: Metal Products Except Machinery and Vehicles : ** This policy should generally be set to zero unless you are exploring a scenario with unusual and unexpected technological advancement. If setting a non-zero value, more mature technologies, such as coal, should have lower values than younger technologies, such as solar. A setting of 30% implies an average of roughly 1% annual improvement, which is very substantial.//**Industry: Computers and Electronics : ** This policy should generally be set to zero unless you are exploring a scenario with unusual and unexpected technological advancement. If setting a non-zero value, more mature technologies, such as coal, should have lower values than younger technologies, such as solar. A setting of 30% implies an average of roughly 1% annual improvement, which is very substantial.//**Industry: Appliances and Electrical Equipment : ** This policy should generally be set to zero unless you are exploring a scenario with unusual and unexpected technological advancement. If setting a non-zero value, more mature technologies, such as coal, should have lower values than younger technologies, such as solar. A setting of 30% implies an average of roughly 1% annual improvement, which is very substantial.//**Industry: Other Machinery : ** This policy should generally be set to zero unless you are exploring a scenario with unusual and unexpected technological advancement. If setting a non-zero value, more mature technologies, such as coal, should have lower values than younger technologies, such as solar. A setting of 30% implies an average of roughly 1% annual improvement, which is very substantial.//**Industry: Road Vehicles : ** This policy should generally be set to zero unless you are exploring a scenario with unusual and unexpected technological advancement. If setting a non-zero value, more mature technologies, such as coal, should have lower values than younger technologies, such as solar. A setting of 30% implies an average of roughly 1% annual improvement, which is very substantial.//**Industry: Nonroad Vehicles : ** This policy should generally be set to zero unless you are exploring a scenario with unusual and unexpected technological advancement. If setting a non-zero value, more mature technologies, such as coal, should have lower values than younger technologies, such as solar. A setting of 30% implies an average of roughly 1% annual improvement, which is very substantial.//**Industry: Other Manufacturing : ** This policy should generally be set to zero unless you are exploring a scenario with unusual and unexpected technological advancement. If setting a non-zero value, more mature technologies, such as coal, should have lower values than younger technologies, such as solar. A setting of 30% implies an average of roughly 1% annual improvement, which is very substantial.//**Industry: Energy Pipelines and Gas Processing : ** This policy should generally be set to zero unless you are exploring a scenario with unusual and unexpected technological advancement. If setting a non-zero value, more mature technologies, such as coal, should have lower values than younger technologies, such as solar. A setting of 30% implies an average of roughly 1% annual improvement, which is very substantial.//**Industry: Water and Waste : ** This policy should generally be set to zero unless you are exploring a scenario with unusual and unexpected technological advancement. If setting a non-zero value, more mature technologies, such as coal, should have lower values than younger technologies, such as solar. A setting of 30% implies an average of roughly 1% annual improvement, which is very substantial.//**Industry: Construction : ** This policy should generally be set to zero unless you are exploring a scenario with unusual and unexpected technological advancement. If setting a non-zero value, more mature technologies, such as coal, should have lower values than younger technologies, such as solar. A setting of 30% implies an average of roughly 1% annual improvement, which is very substantial. | architectural-design.html#rnd | research-and-development.html | none | 0 | 0
Research and Development | Fuel Use Reduction | RnD Industry Fuel Use Perc Reduction | energy pipelines and gas processing 352T353 |  | Industry: Energy Pipelines and Gas Processing |  | 1509 | Yes | R&D Fuel Use Reductions | RnD industry fuel use reduction | 0% | 40% | 1% | % reduction in fuel use | **Description:** This policy causes the fuel use of the selected type(s) of equipment to decline by the set percentage over the course of the model run. The R&D progress caused by this policy is additional to any R&D necessary to comply with other policies, such as tighter fuel economy standards. No costs associated with conducting this additional R&D (such as investments in laboratories or engineers' salaries) are included in the model. // **Guidance for setting values: **//**Industry: Agriculture and Forestry : ** This policy should generally be set to zero unless you are exploring a scenario with unusual and unexpected technological advancement. If setting a non-zero value, more mature technologies, such as coal, should have lower values than younger technologies, such as solar. A setting of 30% implies an average of roughly 1% annual improvement, which is very substantial.//**Industry: Coal Mining : ** This policy should generally be set to zero unless you are exploring a scenario with unusual and unexpected technological advancement. If setting a non-zero value, more mature technologies, such as coal, should have lower values than younger technologies, such as solar. A setting of 30% implies an average of roughly 1% annual improvement, which is very substantial.//**Industry: Oil and Gas Extraction : ** This policy should generally be set to zero unless you are exploring a scenario with unusual and unexpected technological advancement. If setting a non-zero value, more mature technologies, such as coal, should have lower values than younger technologies, such as solar. A setting of 30% implies an average of roughly 1% annual improvement, which is very substantial.//**Industry: Other Mining and Quarrying : ** This policy should generally be set to zero unless you are exploring a scenario with unusual and unexpected technological advancement. If setting a non-zero value, more mature technologies, such as coal, should have lower values than younger technologies, such as solar. A setting of 30% implies an average of roughly 1% annual improvement, which is very substantial.//**Industry: Food Beverage and Tobacco : ** This policy should generally be set to zero unless you are exploring a scenario with unusual and unexpected technological advancement. If setting a non-zero value, more mature technologies, such as coal, should have lower values than younger technologies, such as solar. A setting of 30% implies an average of roughly 1% annual improvement, which is very substantial.//**Industry: Textiles Apparel and Leather : ** This policy should generally be set to zero unless you are exploring a scenario with unusual and unexpected technological advancement. If setting a non-zero value, more mature technologies, such as coal, should have lower values than younger technologies, such as solar. A setting of 30% implies an average of roughly 1% annual improvement, which is very substantial.//**Industry: Wood Products : ** This policy should generally be set to zero unless you are exploring a scenario with unusual and unexpected technological advancement. If setting a non-zero value, more mature technologies, such as coal, should have lower values than younger technologies, such as solar. A setting of 30% implies an average of roughly 1% annual improvement, which is very substantial.//**Industry: Pulp Paper and Printing : ** This policy should generally be set to zero unless you are exploring a scenario with unusual and unexpected technological advancement. If setting a non-zero value, more mature technologies, such as coal, should have lower values than younger technologies, such as solar. A setting of 30% implies an average of roughly 1% annual improvement, which is very substantial.//**Industry: Refined Petroleum and Coke : ** This policy should generally be set to zero unless you are exploring a scenario with unusual and unexpected technological advancement. If setting a non-zero value, more mature technologies, such as coal, should have lower values than younger technologies, such as solar. A setting of 30% implies an average of roughly 1% annual improvement, which is very substantial.//**Industry: Chemicals : ** This policy should generally be set to zero unless you are exploring a scenario with unusual and unexpected technological advancement. If setting a non-zero value, more mature technologies, such as coal, should have lower values than younger technologies, such as solar. A setting of 30% implies an average of roughly 1% annual improvement, which is very substantial.//**Industry: Rubber and Plastic Products : ** This policy should generally be set to zero unless you are exploring a scenario with unusual and unexpected technological advancement. If setting a non-zero value, more mature technologies, such as coal, should have lower values than younger technologies, such as solar. A setting of 30% implies an average of roughly 1% annual improvement, which is very substantial.//**Industry: Glass and Glass Products : ** This policy should generally be set to zero unless you are exploring a scenario with unusual and unexpected technological advancement. If setting a non-zero value, more mature technologies, such as coal, should have lower values than younger technologies, such as solar. A setting of 30% implies an average of roughly 1% annual improvement, which is very substantial.//**Industry: Cement and Other Nonmetallic Minerals : ** This policy should generally be set to zero unless you are exploring a scenario with unusual and unexpected technological advancement. If setting a non-zero value, more mature technologies, such as coal, should have lower values than younger technologies, such as solar. A setting of 30% implies an average of roughly 1% annual improvement, which is very substantial.//**Industry: Iron and Steel : ** This policy should generally be set to zero unless you are exploring a scenario with unusual and unexpected technological advancement. If setting a non-zero value, more mature technologies, such as coal, should have lower values than younger technologies, such as solar. A setting of 30% implies an average of roughly 1% annual improvement, which is very substantial.//**Industry: Other Metals : ** This policy should generally be set to zero unless you are exploring a scenario with unusual and unexpected technological advancement. If setting a non-zero value, more mature technologies, such as coal, should have lower values than younger technologies, such as solar. A setting of 30% implies an average of roughly 1% annual improvement, which is very substantial.//**Industry: Metal Products Except Machinery and Vehicles : ** This policy should generally be set to zero unless you are exploring a scenario with unusual and unexpected technological advancement. If setting a non-zero value, more mature technologies, such as coal, should have lower values than younger technologies, such as solar. A setting of 30% implies an average of roughly 1% annual improvement, which is very substantial.//**Industry: Computers and Electronics : ** This policy should generally be set to zero unless you are exploring a scenario with unusual and unexpected technological advancement. If setting a non-zero value, more mature technologies, such as coal, should have lower values than younger technologies, such as solar. A setting of 30% implies an average of roughly 1% annual improvement, which is very substantial.//**Industry: Appliances and Electrical Equipment : ** This policy should generally be set to zero unless you are exploring a scenario with unusual and unexpected technological advancement. If setting a non-zero value, more mature technologies, such as coal, should have lower values than younger technologies, such as solar. A setting of 30% implies an average of roughly 1% annual improvement, which is very substantial.//**Industry: Other Machinery : ** This policy should generally be set to zero unless you are exploring a scenario with unusual and unexpected technological advancement. If setting a non-zero value, more mature technologies, such as coal, should have lower values than younger technologies, such as solar. A setting of 30% implies an average of roughly 1% annual improvement, which is very substantial.//**Industry: Road Vehicles : ** This policy should generally be set to zero unless you are exploring a scenario with unusual and unexpected technological advancement. If setting a non-zero value, more mature technologies, such as coal, should have lower values than younger technologies, such as solar. A setting of 30% implies an average of roughly 1% annual improvement, which is very substantial.//**Industry: Nonroad Vehicles : ** This policy should generally be set to zero unless you are exploring a scenario with unusual and unexpected technological advancement. If setting a non-zero value, more mature technologies, such as coal, should have lower values than younger technologies, such as solar. A setting of 30% implies an average of roughly 1% annual improvement, which is very substantial.//**Industry: Other Manufacturing : ** This policy should generally be set to zero unless you are exploring a scenario with unusual and unexpected technological advancement. If setting a non-zero value, more mature technologies, such as coal, should have lower values than younger technologies, such as solar. A setting of 30% implies an average of roughly 1% annual improvement, which is very substantial.//**Industry: Energy Pipelines and Gas Processing : ** This policy should generally be set to zero unless you are exploring a scenario with unusual and unexpected technological advancement. If setting a non-zero value, more mature technologies, such as coal, should have lower values than younger technologies, such as solar. A setting of 30% implies an average of roughly 1% annual improvement, which is very substantial.//**Industry: Water and Waste : ** This policy should generally be set to zero unless you are exploring a scenario with unusual and unexpected technological advancement. If setting a non-zero value, more mature technologies, such as coal, should have lower values than younger technologies, such as solar. A setting of 30% implies an average of roughly 1% annual improvement, which is very substantial.//**Industry: Construction : ** This policy should generally be set to zero unless you are exploring a scenario with unusual and unexpected technological advancement. If setting a non-zero value, more mature technologies, such as coal, should have lower values than younger technologies, such as solar. A setting of 30% implies an average of roughly 1% annual improvement, which is very substantial. | architectural-design.html#rnd | research-and-development.html | none | 0 | 0
Research and Development | Fuel Use Reduction | RnD Industry Fuel Use Perc Reduction | water and waste 36T39 |  | Industry: Water and Waste |  | 1510 | Yes | R&D Fuel Use Reductions | RnD industry fuel use reduction | 0% | 40% | 1% | % reduction in fuel use | **Description:** This policy causes the fuel use of the selected type(s) of equipment to decline by the set percentage over the course of the model run. The R&D progress caused by this policy is additional to any R&D necessary to comply with other policies, such as tighter fuel economy standards. No costs associated with conducting this additional R&D (such as investments in laboratories or engineers' salaries) are included in the model. // **Guidance for setting values: **//**Industry: Agriculture and Forestry : ** This policy should generally be set to zero unless you are exploring a scenario with unusual and unexpected technological advancement. If setting a non-zero value, more mature technologies, such as coal, should have lower values than younger technologies, such as solar. A setting of 30% implies an average of roughly 1% annual improvement, which is very substantial.//**Industry: Coal Mining : ** This policy should generally be set to zero unless you are exploring a scenario with unusual and unexpected technological advancement. If setting a non-zero value, more mature technologies, such as coal, should have lower values than younger technologies, such as solar. A setting of 30% implies an average of roughly 1% annual improvement, which is very substantial.//**Industry: Oil and Gas Extraction : ** This policy should generally be set to zero unless you are exploring a scenario with unusual and unexpected technological advancement. If setting a non-zero value, more mature technologies, such as coal, should have lower values than younger technologies, such as solar. A setting of 30% implies an average of roughly 1% annual improvement, which is very substantial.//**Industry: Other Mining and Quarrying : ** This policy should generally be set to zero unless you are exploring a scenario with unusual and unexpected technological advancement. If setting a non-zero value, more mature technologies, such as coal, should have lower values than younger technologies, such as solar. A setting of 30% implies an average of roughly 1% annual improvement, which is very substantial.//**Industry: Food Beverage and Tobacco : ** This policy should generally be set to zero unless you are exploring a scenario with unusual and unexpected technological advancement. If setting a non-zero value, more mature technologies, such as coal, should have lower values than younger technologies, such as solar. A setting of 30% implies an average of roughly 1% annual improvement, which is very substantial.//**Industry: Textiles Apparel and Leather : ** This policy should generally be set to zero unless you are exploring a scenario with unusual and unexpected technological advancement. If setting a non-zero value, more mature technologies, such as coal, should have lower values than younger technologies, such as solar. A setting of 30% implies an average of roughly 1% annual improvement, which is very substantial.//**Industry: Wood Products : ** This policy should generally be set to zero unless you are exploring a scenario with unusual and unexpected technological advancement. If setting a non-zero value, more mature technologies, such as coal, should have lower values than younger technologies, such as solar. A setting of 30% implies an average of roughly 1% annual improvement, which is very substantial.//**Industry: Pulp Paper and Printing : ** This policy should generally be set to zero unless you are exploring a scenario with unusual and unexpected technological advancement. If setting a non-zero value, more mature technologies, such as coal, should have lower values than younger technologies, such as solar. A setting of 30% implies an average of roughly 1% annual improvement, which is very substantial.//**Industry: Refined Petroleum and Coke : ** This policy should generally be set to zero unless you are exploring a scenario with unusual and unexpected technological advancement. If setting a non-zero value, more mature technologies, such as coal, should have lower values than younger technologies, such as solar. A setting of 30% implies an average of roughly 1% annual improvement, which is very substantial.//**Industry: Chemicals : ** This policy should generally be set to zero unless you are exploring a scenario with unusual and unexpected technological advancement. If setting a non-zero value, more mature technologies, such as coal, should have lower values than younger technologies, such as solar. A setting of 30% implies an average of roughly 1% annual improvement, which is very substantial.//**Industry: Rubber and Plastic Products : ** This policy should generally be set to zero unless you are exploring a scenario with unusual and unexpected technological advancement. If setting a non-zero value, more mature technologies, such as coal, should have lower values than younger technologies, such as solar. A setting of 30% implies an average of roughly 1% annual improvement, which is very substantial.//**Industry: Glass and Glass Products : ** This policy should generally be set to zero unless you are exploring a scenario with unusual and unexpected technological advancement. If setting a non-zero value, more mature technologies, such as coal, should have lower values than younger technologies, such as solar. A setting of 30% implies an average of roughly 1% annual improvement, which is very substantial.//**Industry: Cement and Other Nonmetallic Minerals : ** This policy should generally be set to zero unless you are exploring a scenario with unusual and unexpected technological advancement. If setting a non-zero value, more mature technologies, such as coal, should have lower values than younger technologies, such as solar. A setting of 30% implies an average of roughly 1% annual improvement, which is very substantial.//**Industry: Iron and Steel : ** This policy should generally be set to zero unless you are exploring a scenario with unusual and unexpected technological advancement. If setting a non-zero value, more mature technologies, such as coal, should have lower values than younger technologies, such as solar. A setting of 30% implies an average of roughly 1% annual improvement, which is very substantial.//**Industry: Other Metals : ** This policy should generally be set to zero unless you are exploring a scenario with unusual and unexpected technological advancement. If setting a non-zero value, more mature technologies, such as coal, should have lower values than younger technologies, such as solar. A setting of 30% implies an average of roughly 1% annual improvement, which is very substantial.//**Industry: Metal Products Except Machinery and Vehicles : ** This policy should generally be set to zero unless you are exploring a scenario with unusual and unexpected technological advancement. If setting a non-zero value, more mature technologies, such as coal, should have lower values than younger technologies, such as solar. A setting of 30% implies an average of roughly 1% annual improvement, which is very substantial.//**Industry: Computers and Electronics : ** This policy should generally be set to zero unless you are exploring a scenario with unusual and unexpected technological advancement. If setting a non-zero value, more mature technologies, such as coal, should have lower values than younger technologies, such as solar. A setting of 30% implies an average of roughly 1% annual improvement, which is very substantial.//**Industry: Appliances and Electrical Equipment : ** This policy should generally be set to zero unless you are exploring a scenario with unusual and unexpected technological advancement. If setting a non-zero value, more mature technologies, such as coal, should have lower values than younger technologies, such as solar. A setting of 30% implies an average of roughly 1% annual improvement, which is very substantial.//**Industry: Other Machinery : ** This policy should generally be set to zero unless you are exploring a scenario with unusual and unexpected technological advancement. If setting a non-zero value, more mature technologies, such as coal, should have lower values than younger technologies, such as solar. A setting of 30% implies an average of roughly 1% annual improvement, which is very substantial.//**Industry: Road Vehicles : ** This policy should generally be set to zero unless you are exploring a scenario with unusual and unexpected technological advancement. If setting a non-zero value, more mature technologies, such as coal, should have lower values than younger technologies, such as solar. A setting of 30% implies an average of roughly 1% annual improvement, which is very substantial.//**Industry: Nonroad Vehicles : ** This policy should generally be set to zero unless you are exploring a scenario with unusual and unexpected technological advancement. If setting a non-zero value, more mature technologies, such as coal, should have lower values than younger technologies, such as solar. A setting of 30% implies an average of roughly 1% annual improvement, which is very substantial.//**Industry: Other Manufacturing : ** This policy should generally be set to zero unless you are exploring a scenario with unusual and unexpected technological advancement. If setting a non-zero value, more mature technologies, such as coal, should have lower values than younger technologies, such as solar. A setting of 30% implies an average of roughly 1% annual improvement, which is very substantial.//**Industry: Energy Pipelines and Gas Processing : ** This policy should generally be set to zero unless you are exploring a scenario with unusual and unexpected technological advancement. If setting a non-zero value, more mature technologies, such as coal, should have lower values than younger technologies, such as solar. A setting of 30% implies an average of roughly 1% annual improvement, which is very substantial.//**Industry: Water and Waste : ** This policy should generally be set to zero unless you are exploring a scenario with unusual and unexpected technological advancement. If setting a non-zero value, more mature technologies, such as coal, should have lower values than younger technologies, such as solar. A setting of 30% implies an average of roughly 1% annual improvement, which is very substantial.//**Industry: Construction : ** This policy should generally be set to zero unless you are exploring a scenario with unusual and unexpected technological advancement. If setting a non-zero value, more mature technologies, such as coal, should have lower values than younger technologies, such as solar. A setting of 30% implies an average of roughly 1% annual improvement, which is very substantial. | architectural-design.html#rnd | research-and-development.html | none | 0 | 0
Research and Development | Fuel Use Reduction | RnD Industry Fuel Use Perc Reduction | construction 41T43 |  | Industry: Construction |  | 1511 | Yes | R&D Fuel Use Reductions | RnD industry fuel use reduction | 0% | 40% | 1% | % reduction in fuel use | **Description:** This policy causes the fuel use of the selected type(s) of equipment to decline by the set percentage over the course of the model run. The R&D progress caused by this policy is additional to any R&D necessary to comply with other policies, such as tighter fuel economy standards. No costs associated with conducting this additional R&D (such as investments in laboratories or engineers' salaries) are included in the model. // **Guidance for setting values: **//**Industry: Agriculture and Forestry : ** This policy should generally be set to zero unless you are exploring a scenario with unusual and unexpected technological advancement. If setting a non-zero value, more mature technologies, such as coal, should have lower values than younger technologies, such as solar. A setting of 30% implies an average of roughly 1% annual improvement, which is very substantial.//**Industry: Coal Mining : ** This policy should generally be set to zero unless you are exploring a scenario with unusual and unexpected technological advancement. If setting a non-zero value, more mature technologies, such as coal, should have lower values than younger technologies, such as solar. A setting of 30% implies an average of roughly 1% annual improvement, which is very substantial.//**Industry: Oil and Gas Extraction : ** This policy should generally be set to zero unless you are exploring a scenario with unusual and unexpected technological advancement. If setting a non-zero value, more mature technologies, such as coal, should have lower values than younger technologies, such as solar. A setting of 30% implies an average of roughly 1% annual improvement, which is very substantial.//**Industry: Other Mining and Quarrying : ** This policy should generally be set to zero unless you are exploring a scenario with unusual and unexpected technological advancement. If setting a non-zero value, more mature technologies, such as coal, should have lower values than younger technologies, such as solar. A setting of 30% implies an average of roughly 1% annual improvement, which is very substantial.//**Industry: Food Beverage and Tobacco : ** This policy should generally be set to zero unless you are exploring a scenario with unusual and unexpected technological advancement. If setting a non-zero value, more mature technologies, such as coal, should have lower values than younger technologies, such as solar. A setting of 30% implies an average of roughly 1% annual improvement, which is very substantial.//**Industry: Textiles Apparel and Leather : ** This policy should generally be set to zero unless you are exploring a scenario with unusual and unexpected technological advancement. If setting a non-zero value, more mature technologies, such as coal, should have lower values than younger technologies, such as solar. A setting of 30% implies an average of roughly 1% annual improvement, which is very substantial.//**Industry: Wood Products : ** This policy should generally be set to zero unless you are exploring a scenario with unusual and unexpected technological advancement. If setting a non-zero value, more mature technologies, such as coal, should have lower values than younger technologies, such as solar. A setting of 30% implies an average of roughly 1% annual improvement, which is very substantial.//**Industry: Pulp Paper and Printing : ** This policy should generally be set to zero unless you are exploring a scenario with unusual and unexpected technological advancement. If setting a non-zero value, more mature technologies, such as coal, should have lower values than younger technologies, such as solar. A setting of 30% implies an average of roughly 1% annual improvement, which is very substantial.//**Industry: Refined Petroleum and Coke : ** This policy should generally be set to zero unless you are exploring a scenario with unusual and unexpected technological advancement. If setting a non-zero value, more mature technologies, such as coal, should have lower values than younger technologies, such as solar. A setting of 30% implies an average of roughly 1% annual improvement, which is very substantial.//**Industry: Chemicals : ** This policy should generally be set to zero unless you are exploring a scenario with unusual and unexpected technological advancement. If setting a non-zero value, more mature technologies, such as coal, should have lower values than younger technologies, such as solar. A setting of 30% implies an average of roughly 1% annual improvement, which is very substantial.//**Industry: Rubber and Plastic Products : ** This policy should generally be set to zero unless you are exploring a scenario with unusual and unexpected technological advancement. If setting a non-zero value, more mature technologies, such as coal, should have lower values than younger technologies, such as solar. A setting of 30% implies an average of roughly 1% annual improvement, which is very substantial.//**Industry: Glass and Glass Products : ** This policy should generally be set to zero unless you are exploring a scenario with unusual and unexpected technological advancement. If setting a non-zero value, more mature technologies, such as coal, should have lower values than younger technologies, such as solar. A setting of 30% implies an average of roughly 1% annual improvement, which is very substantial.//**Industry: Cement and Other Nonmetallic Minerals : ** This policy should generally be set to zero unless you are exploring a scenario with unusual and unexpected technological advancement. If setting a non-zero value, more mature technologies, such as coal, should have lower values than younger technologies, such as solar. A setting of 30% implies an average of roughly 1% annual improvement, which is very substantial.//**Industry: Iron and Steel : ** This policy should generally be set to zero unless you are exploring a scenario with unusual and unexpected technological advancement. If setting a non-zero value, more mature technologies, such as coal, should have lower values than younger technologies, such as solar. A setting of 30% implies an average of roughly 1% annual improvement, which is very substantial.//**Industry: Other Metals : ** This policy should generally be set to zero unless you are exploring a scenario with unusual and unexpected technological advancement. If setting a non-zero value, more mature technologies, such as coal, should have lower values than younger technologies, such as solar. A setting of 30% implies an average of roughly 1% annual improvement, which is very substantial.//**Industry: Metal Products Except Machinery and Vehicles : ** This policy should generally be set to zero unless you are exploring a scenario with unusual and unexpected technological advancement. If setting a non-zero value, more mature technologies, such as coal, should have lower values than younger technologies, such as solar. A setting of 30% implies an average of roughly 1% annual improvement, which is very substantial.//**Industry: Computers and Electronics : ** This policy should generally be set to zero unless you are exploring a scenario with unusual and unexpected technological advancement. If setting a non-zero value, more mature technologies, such as coal, should have lower values than younger technologies, such as solar. A setting of 30% implies an average of roughly 1% annual improvement, which is very substantial.//**Industry: Appliances and Electrical Equipment : ** This policy should generally be set to zero unless you are exploring a scenario with unusual and unexpected technological advancement. If setting a non-zero value, more mature technologies, such as coal, should have lower values than younger technologies, such as solar. A setting of 30% implies an average of roughly 1% annual improvement, which is very substantial.//**Industry: Other Machinery : ** This policy should generally be set to zero unless you are exploring a scenario with unusual and unexpected technological advancement. If setting a non-zero value, more mature technologies, such as coal, should have lower values than younger technologies, such as solar. A setting of 30% implies an average of roughly 1% annual improvement, which is very substantial.//**Industry: Road Vehicles : ** This policy should generally be set to zero unless you are exploring a scenario with unusual and unexpected technological advancement. If setting a non-zero value, more mature technologies, such as coal, should have lower values than younger technologies, such as solar. A setting of 30% implies an average of roughly 1% annual improvement, which is very substantial.//**Industry: Nonroad Vehicles : ** This policy should generally be set to zero unless you are exploring a scenario with unusual and unexpected technological advancement. If setting a non-zero value, more mature technologies, such as coal, should have lower values than younger technologies, such as solar. A setting of 30% implies an average of roughly 1% annual improvement, which is very substantial.//**Industry: Other Manufacturing : ** This policy should generally be set to zero unless you are exploring a scenario with unusual and unexpected technological advancement. If setting a non-zero value, more mature technologies, such as coal, should have lower values than younger technologies, such as solar. A setting of 30% implies an average of roughly 1% annual improvement, which is very substantial.//**Industry: Energy Pipelines and Gas Processing : ** This policy should generally be set to zero unless you are exploring a scenario with unusual and unexpected technological advancement. If setting a non-zero value, more mature technologies, such as coal, should have lower values than younger technologies, such as solar. A setting of 30% implies an average of roughly 1% annual improvement, which is very substantial.//**Industry: Water and Waste : ** This policy should generally be set to zero unless you are exploring a scenario with unusual and unexpected technological advancement. If setting a non-zero value, more mature technologies, such as coal, should have lower values than younger technologies, such as solar. A setting of 30% implies an average of roughly 1% annual improvement, which is very substantial.//**Industry: Construction : ** This policy should generally be set to zero unless you are exploring a scenario with unusual and unexpected technological advancement. If setting a non-zero value, more mature technologies, such as coal, should have lower values than younger technologies, such as solar. A setting of 30% implies an average of roughly 1% annual improvement, which is very substantial. | architectural-design.html#rnd | research-and-development.html | none | 0 | 0
Research and Development | Fuel Use Reduction | RnD Transportation Fuel Use Perc Reduction | battery electric vehicle |  | Vehicles: Battery Electric |  | 133 | Yes | R&D Fuel Use Reductions | RnD transportation fuel use reduction | 0% | 40% | 1% | % reduction in fuel use | **Description:** This policy causes the fuel use of the selected type(s) of equipment to decline by the set percentage over the course of the model run. The R&D progress caused by this policy is additional to any R&D necessary to comply with other policies, such as tighter fuel economy standards. No costs associated with conducting this additional R&D (such as investments in laboratories or engineers' salaries) are included in the model. // **Guidance for setting values: **//**Vehicles: Battery Electric : ** This policy should generally be set to zero unless you are exploring a scenario with unusual and unexpected technological advancement. If setting a non-zero value, more mature technologies, such as coal, should have lower values than younger technologies, such as solar. A setting of 30% implies an average of roughly 1% annual improvement, which is very substantial.//**Vehicles: Natural Gas : ** This policy should generally be set to zero unless you are exploring a scenario with unusual and unexpected technological advancement. If setting a non-zero value, more mature technologies, such as coal, should have lower values than younger technologies, such as solar. A setting of 30% implies an average of roughly 1% annual improvement, which is very substantial.//**Vehicles: Gasoline Engine : ** This policy should generally be set to zero unless you are exploring a scenario with unusual and unexpected technological advancement. If setting a non-zero value, more mature technologies, such as coal, should have lower values than younger technologies, such as solar. A setting of 30% implies an average of roughly 1% annual improvement, which is very substantial.//**Vehicles: Diesel Engine : ** This policy should generally be set to zero unless you are exploring a scenario with unusual and unexpected technological advancement. If setting a non-zero value, more mature technologies, such as coal, should have lower values than younger technologies, such as solar. A setting of 30% implies an average of roughly 1% annual improvement, which is very substantial.//**Vehicles: Plug-in Hybrid : ** This policy should generally be set to zero unless you are exploring a scenario with unusual and unexpected technological advancement. If setting a non-zero value, more mature technologies, such as coal, should have lower values than younger technologies, such as solar. A setting of 30% implies an average of roughly 1% annual improvement, which is very substantial.//**Vehicles: LPG : ** This policy should generally be set to zero unless you are exploring a scenario with unusual and unexpected technological advancement. If setting a non-zero value, more mature technologies, such as coal, should have lower values than younger technologies, such as solar. A setting of 30% implies an average of roughly 1% annual improvement, which is very substantial.//**Vehicles: Hydrogen : ** This policy should generally be set to zero unless you are exploring a scenario with unusual and unexpected technological advancement. If setting a non-zero value, more mature technologies, such as coal, should have lower values than younger technologies, such as solar. A setting of 30% implies an average of roughly 1% annual improvement, which is very substantial. | architectural-design.html#rnd | research-and-development.html | none | 0 | 0
Research and Development | Fuel Use Reduction | RnD Transportation Fuel Use Perc Reduction | natural gas vehicle |  | Vehicles: Natural Gas |  | 134 | Yes | R&D Fuel Use Reductions | RnD transportation fuel use reduction | 0% | 40% | 1% | % reduction in fuel use | **Description:** This policy causes the fuel use of the selected type(s) of equipment to decline by the set percentage over the course of the model run. The R&D progress caused by this policy is additional to any R&D necessary to comply with other policies, such as tighter fuel economy standards. No costs associated with conducting this additional R&D (such as investments in laboratories or engineers' salaries) are included in the model. // **Guidance for setting values: **//**Vehicles: Battery Electric : ** This policy should generally be set to zero unless you are exploring a scenario with unusual and unexpected technological advancement. If setting a non-zero value, more mature technologies, such as coal, should have lower values than younger technologies, such as solar. A setting of 30% implies an average of roughly 1% annual improvement, which is very substantial.//**Vehicles: Natural Gas : ** This policy should generally be set to zero unless you are exploring a scenario with unusual and unexpected technological advancement. If setting a non-zero value, more mature technologies, such as coal, should have lower values than younger technologies, such as solar. A setting of 30% implies an average of roughly 1% annual improvement, which is very substantial.//**Vehicles: Gasoline Engine : ** This policy should generally be set to zero unless you are exploring a scenario with unusual and unexpected technological advancement. If setting a non-zero value, more mature technologies, such as coal, should have lower values than younger technologies, such as solar. A setting of 30% implies an average of roughly 1% annual improvement, which is very substantial.//**Vehicles: Diesel Engine : ** This policy should generally be set to zero unless you are exploring a scenario with unusual and unexpected technological advancement. If setting a non-zero value, more mature technologies, such as coal, should have lower values than younger technologies, such as solar. A setting of 30% implies an average of roughly 1% annual improvement, which is very substantial.//**Vehicles: Plug-in Hybrid : ** This policy should generally be set to zero unless you are exploring a scenario with unusual and unexpected technological advancement. If setting a non-zero value, more mature technologies, such as coal, should have lower values than younger technologies, such as solar. A setting of 30% implies an average of roughly 1% annual improvement, which is very substantial.//**Vehicles: LPG : ** This policy should generally be set to zero unless you are exploring a scenario with unusual and unexpected technological advancement. If setting a non-zero value, more mature technologies, such as coal, should have lower values than younger technologies, such as solar. A setting of 30% implies an average of roughly 1% annual improvement, which is very substantial.//**Vehicles: Hydrogen : ** This policy should generally be set to zero unless you are exploring a scenario with unusual and unexpected technological advancement. If setting a non-zero value, more mature technologies, such as coal, should have lower values than younger technologies, such as solar. A setting of 30% implies an average of roughly 1% annual improvement, which is very substantial. | architectural-design.html#rnd | research-and-development.html | none | 0 | 0
Research and Development | Fuel Use Reduction | RnD Transportation Fuel Use Perc Reduction | gasoline vehicle |  | Vehicles: Gasoline Engine |  | 135 | Yes | R&D Fuel Use Reductions | RnD transportation fuel use reduction | 0% | 40% | 1% | % reduction in fuel use | **Description:** This policy causes the fuel use of the selected type(s) of equipment to decline by the set percentage over the course of the model run. The R&D progress caused by this policy is additional to any R&D necessary to comply with other policies, such as tighter fuel economy standards. No costs associated with conducting this additional R&D (such as investments in laboratories or engineers' salaries) are included in the model. // **Guidance for setting values: **//**Vehicles: Battery Electric : ** This policy should generally be set to zero unless you are exploring a scenario with unusual and unexpected technological advancement. If setting a non-zero value, more mature technologies, such as coal, should have lower values than younger technologies, such as solar. A setting of 30% implies an average of roughly 1% annual improvement, which is very substantial.//**Vehicles: Natural Gas : ** This policy should generally be set to zero unless you are exploring a scenario with unusual and unexpected technological advancement. If setting a non-zero value, more mature technologies, such as coal, should have lower values than younger technologies, such as solar. A setting of 30% implies an average of roughly 1% annual improvement, which is very substantial.//**Vehicles: Gasoline Engine : ** This policy should generally be set to zero unless you are exploring a scenario with unusual and unexpected technological advancement. If setting a non-zero value, more mature technologies, such as coal, should have lower values than younger technologies, such as solar. A setting of 30% implies an average of roughly 1% annual improvement, which is very substantial.//**Vehicles: Diesel Engine : ** This policy should generally be set to zero unless you are exploring a scenario with unusual and unexpected technological advancement. If setting a non-zero value, more mature technologies, such as coal, should have lower values than younger technologies, such as solar. A setting of 30% implies an average of roughly 1% annual improvement, which is very substantial.//**Vehicles: Plug-in Hybrid : ** This policy should generally be set to zero unless you are exploring a scenario with unusual and unexpected technological advancement. If setting a non-zero value, more mature technologies, such as coal, should have lower values than younger technologies, such as solar. A setting of 30% implies an average of roughly 1% annual improvement, which is very substantial.//**Vehicles: LPG : ** This policy should generally be set to zero unless you are exploring a scenario with unusual and unexpected technological advancement. If setting a non-zero value, more mature technologies, such as coal, should have lower values than younger technologies, such as solar. A setting of 30% implies an average of roughly 1% annual improvement, which is very substantial.//**Vehicles: Hydrogen : ** This policy should generally be set to zero unless you are exploring a scenario with unusual and unexpected technological advancement. If setting a non-zero value, more mature technologies, such as coal, should have lower values than younger technologies, such as solar. A setting of 30% implies an average of roughly 1% annual improvement, which is very substantial. | architectural-design.html#rnd | research-and-development.html | none | 0 | 0
Research and Development | Fuel Use Reduction | RnD Transportation Fuel Use Perc Reduction | diesel vehicle |  | Vehicles: Diesel Engine |  | 136 | Yes | R&D Fuel Use Reductions | RnD transportation fuel use reduction | 0% | 40% | 1% | % reduction in fuel use | **Description:** This policy causes the fuel use of the selected type(s) of equipment to decline by the set percentage over the course of the model run. The R&D progress caused by this policy is additional to any R&D necessary to comply with other policies, such as tighter fuel economy standards. No costs associated with conducting this additional R&D (such as investments in laboratories or engineers' salaries) are included in the model. // **Guidance for setting values: **//**Vehicles: Battery Electric : ** This policy should generally be set to zero unless you are exploring a scenario with unusual and unexpected technological advancement. If setting a non-zero value, more mature technologies, such as coal, should have lower values than younger technologies, such as solar. A setting of 30% implies an average of roughly 1% annual improvement, which is very substantial.//**Vehicles: Natural Gas : ** This policy should generally be set to zero unless you are exploring a scenario with unusual and unexpected technological advancement. If setting a non-zero value, more mature technologies, such as coal, should have lower values than younger technologies, such as solar. A setting of 30% implies an average of roughly 1% annual improvement, which is very substantial.//**Vehicles: Gasoline Engine : ** This policy should generally be set to zero unless you are exploring a scenario with unusual and unexpected technological advancement. If setting a non-zero value, more mature technologies, such as coal, should have lower values than younger technologies, such as solar. A setting of 30% implies an average of roughly 1% annual improvement, which is very substantial.//**Vehicles: Diesel Engine : ** This policy should generally be set to zero unless you are exploring a scenario with unusual and unexpected technological advancement. If setting a non-zero value, more mature technologies, such as coal, should have lower values than younger technologies, such as solar. A setting of 30% implies an average of roughly 1% annual improvement, which is very substantial.//**Vehicles: Plug-in Hybrid : ** This policy should generally be set to zero unless you are exploring a scenario with unusual and unexpected technological advancement. If setting a non-zero value, more mature technologies, such as coal, should have lower values than younger technologies, such as solar. A setting of 30% implies an average of roughly 1% annual improvement, which is very substantial.//**Vehicles: LPG : ** This policy should generally be set to zero unless you are exploring a scenario with unusual and unexpected technological advancement. If setting a non-zero value, more mature technologies, such as coal, should have lower values than younger technologies, such as solar. A setting of 30% implies an average of roughly 1% annual improvement, which is very substantial.//**Vehicles: Hydrogen : ** This policy should generally be set to zero unless you are exploring a scenario with unusual and unexpected technological advancement. If setting a non-zero value, more mature technologies, such as coal, should have lower values than younger technologies, such as solar. A setting of 30% implies an average of roughly 1% annual improvement, which is very substantial. | architectural-design.html#rnd | research-and-development.html | none | 0 | 0
Research and Development | Fuel Use Reduction | RnD Transportation Fuel Use Perc Reduction | plugin hybrid vehicle |  | Vehicles: Plug-in Hybrid |  | 137 | Yes | R&D Fuel Use Reductions | RnD transportation fuel use reduction | 0% | 40% | 1% | % reduction in fuel use | **Description:** This policy causes the fuel use of the selected type(s) of equipment to decline by the set percentage over the course of the model run. The R&D progress caused by this policy is additional to any R&D necessary to comply with other policies, such as tighter fuel economy standards. No costs associated with conducting this additional R&D (such as investments in laboratories or engineers' salaries) are included in the model. // **Guidance for setting values: **//**Vehicles: Battery Electric : ** This policy should generally be set to zero unless you are exploring a scenario with unusual and unexpected technological advancement. If setting a non-zero value, more mature technologies, such as coal, should have lower values than younger technologies, such as solar. A setting of 30% implies an average of roughly 1% annual improvement, which is very substantial.//**Vehicles: Natural Gas : ** This policy should generally be set to zero unless you are exploring a scenario with unusual and unexpected technological advancement. If setting a non-zero value, more mature technologies, such as coal, should have lower values than younger technologies, such as solar. A setting of 30% implies an average of roughly 1% annual improvement, which is very substantial.//**Vehicles: Gasoline Engine : ** This policy should generally be set to zero unless you are exploring a scenario with unusual and unexpected technological advancement. If setting a non-zero value, more mature technologies, such as coal, should have lower values than younger technologies, such as solar. A setting of 30% implies an average of roughly 1% annual improvement, which is very substantial.//**Vehicles: Diesel Engine : ** This policy should generally be set to zero unless you are exploring a scenario with unusual and unexpected technological advancement. If setting a non-zero value, more mature technologies, such as coal, should have lower values than younger technologies, such as solar. A setting of 30% implies an average of roughly 1% annual improvement, which is very substantial.//**Vehicles: Plug-in Hybrid : ** This policy should generally be set to zero unless you are exploring a scenario with unusual and unexpected technological advancement. If setting a non-zero value, more mature technologies, such as coal, should have lower values than younger technologies, such as solar. A setting of 30% implies an average of roughly 1% annual improvement, which is very substantial.//**Vehicles: LPG : ** This policy should generally be set to zero unless you are exploring a scenario with unusual and unexpected technological advancement. If setting a non-zero value, more mature technologies, such as coal, should have lower values than younger technologies, such as solar. A setting of 30% implies an average of roughly 1% annual improvement, which is very substantial.//**Vehicles: Hydrogen : ** This policy should generally be set to zero unless you are exploring a scenario with unusual and unexpected technological advancement. If setting a non-zero value, more mature technologies, such as coal, should have lower values than younger technologies, such as solar. A setting of 30% implies an average of roughly 1% annual improvement, which is very substantial. | architectural-design.html#rnd | research-and-development.html | none | 0 | 0
Research and Development | Fuel Use Reduction | RnD Transportation Fuel Use Perc Reduction | LPG vehicle |  | Vehicles: LPG |  | 138 | Yes | R&D Fuel Use Reductions | RnD transportation fuel use reduction | 0% | 40% | 1% | % reduction in fuel use | **Description:** This policy causes the fuel use of the selected type(s) of equipment to decline by the set percentage over the course of the model run. The R&D progress caused by this policy is additional to any R&D necessary to comply with other policies, such as tighter fuel economy standards. No costs associated with conducting this additional R&D (such as investments in laboratories or engineers' salaries) are included in the model. // **Guidance for setting values: **//**Vehicles: Battery Electric : ** This policy should generally be set to zero unless you are exploring a scenario with unusual and unexpected technological advancement. If setting a non-zero value, more mature technologies, such as coal, should have lower values than younger technologies, such as solar. A setting of 30% implies an average of roughly 1% annual improvement, which is very substantial.//**Vehicles: Natural Gas : ** This policy should generally be set to zero unless you are exploring a scenario with unusual and unexpected technological advancement. If setting a non-zero value, more mature technologies, such as coal, should have lower values than younger technologies, such as solar. A setting of 30% implies an average of roughly 1% annual improvement, which is very substantial.//**Vehicles: Gasoline Engine : ** This policy should generally be set to zero unless you are exploring a scenario with unusual and unexpected technological advancement. If setting a non-zero value, more mature technologies, such as coal, should have lower values than younger technologies, such as solar. A setting of 30% implies an average of roughly 1% annual improvement, which is very substantial.//**Vehicles: Diesel Engine : ** This policy should generally be set to zero unless you are exploring a scenario with unusual and unexpected technological advancement. If setting a non-zero value, more mature technologies, such as coal, should have lower values than younger technologies, such as solar. A setting of 30% implies an average of roughly 1% annual improvement, which is very substantial.//**Vehicles: Plug-in Hybrid : ** This policy should generally be set to zero unless you are exploring a scenario with unusual and unexpected technological advancement. If setting a non-zero value, more mature technologies, such as coal, should have lower values than younger technologies, such as solar. A setting of 30% implies an average of roughly 1% annual improvement, which is very substantial.//**Vehicles: LPG : ** This policy should generally be set to zero unless you are exploring a scenario with unusual and unexpected technological advancement. If setting a non-zero value, more mature technologies, such as coal, should have lower values than younger technologies, such as solar. A setting of 30% implies an average of roughly 1% annual improvement, which is very substantial.//**Vehicles: Hydrogen : ** This policy should generally be set to zero unless you are exploring a scenario with unusual and unexpected technological advancement. If setting a non-zero value, more mature technologies, such as coal, should have lower values than younger technologies, such as solar. A setting of 30% implies an average of roughly 1% annual improvement, which is very substantial. | architectural-design.html#rnd | research-and-development.html | none | 0 | 0
Research and Development | Fuel Use Reduction | RnD Transportation Fuel Use Perc Reduction | hydrogen vehicle |  | Vehicles: Hydrogen |  | 524 | Yes | R&D Fuel Use Reductions | RnD transportation fuel use reduction | 0% | 40% | 1% | % reduction in fuel use | **Description:** This policy causes the fuel use of the selected type(s) of equipment to decline by the set percentage over the course of the model run. The R&D progress caused by this policy is additional to any R&D necessary to comply with other policies, such as tighter fuel economy standards. No costs associated with conducting this additional R&D (such as investments in laboratories or engineers' salaries) are included in the model. // **Guidance for setting values: **//**Vehicles: Battery Electric : ** This policy should generally be set to zero unless you are exploring a scenario with unusual and unexpected technological advancement. If setting a non-zero value, more mature technologies, such as coal, should have lower values than younger technologies, such as solar. A setting of 30% implies an average of roughly 1% annual improvement, which is very substantial.//**Vehicles: Natural Gas : ** This policy should generally be set to zero unless you are exploring a scenario with unusual and unexpected technological advancement. If setting a non-zero value, more mature technologies, such as coal, should have lower values than younger technologies, such as solar. A setting of 30% implies an average of roughly 1% annual improvement, which is very substantial.//**Vehicles: Gasoline Engine : ** This policy should generally be set to zero unless you are exploring a scenario with unusual and unexpected technological advancement. If setting a non-zero value, more mature technologies, such as coal, should have lower values than younger technologies, such as solar. A setting of 30% implies an average of roughly 1% annual improvement, which is very substantial.//**Vehicles: Diesel Engine : ** This policy should generally be set to zero unless you are exploring a scenario with unusual and unexpected technological advancement. If setting a non-zero value, more mature technologies, such as coal, should have lower values than younger technologies, such as solar. A setting of 30% implies an average of roughly 1% annual improvement, which is very substantial.//**Vehicles: Plug-in Hybrid : ** This policy should generally be set to zero unless you are exploring a scenario with unusual and unexpected technological advancement. If setting a non-zero value, more mature technologies, such as coal, should have lower values than younger technologies, such as solar. A setting of 30% implies an average of roughly 1% annual improvement, which is very substantial.//**Vehicles: LPG : ** This policy should generally be set to zero unless you are exploring a scenario with unusual and unexpected technological advancement. If setting a non-zero value, more mature technologies, such as coal, should have lower values than younger technologies, such as solar. A setting of 30% implies an average of roughly 1% annual improvement, which is very substantial.//**Vehicles: Hydrogen : ** This policy should generally be set to zero unless you are exploring a scenario with unusual and unexpected technological advancement. If setting a non-zero value, more mature technologies, such as coal, should have lower values than younger technologies, such as solar. A setting of 30% implies an average of roughly 1% annual improvement, which is very substantial. | architectural-design.html#rnd | research-and-development.html | none | 0 | 0
Control Settings | COVID-19 Recession | GDPGR Alternative Base Case GDP Growth Rate |  |  |  |  | 543 | Yes |  | settings exogenous GDP adjustment | -8% | 2% | 0.1% | GDP growth rate (%) | **Description:** This control setting adjusts the GDP impact of the recession caused by SARS-CoV-2 (COVID-19). It is set in terms of the GDP growth rate for 2020, relative to 2019 (with negative values indicating GDP shrinkage). Recession impacts extend beyond 2020 and can be adjusted using the Implementation Schedule feature for this control setting. // **Guidance for setting values: ** | 0 | 0 | see ctrl-settings/GDPGR | 0 | 0
Government Revenue Accounting | Carbon Tax Revenue | GRA for Carbon Tax Revenue | regular spending |  | Regular Spending |  | 545 | Yes |  | GRA carbon tax revenue | 0 | 10 | 1 | weight | **Description:**This is one of several control settings that help determine how government accounts for policy-driven changes in its cash flow (such as increased or decreased tax revenues or subsidy payments). **Regular Spending** means government will increase or decrease its spending on its normal budget (e.g. activities such as defense, education, and administrative expenses) to spend increased revenue or to make up for a reduction in revenue. **Budget Deficit** means government will grow or shrink the national debt (with associated implications for interest payments) to spend increased revenue or to make up for a reduction in revenue. **Household Taxes** means government will increase or decrease taxes on households (or give households a "climate dividend") to spend increased revenue or to make up for a reduction in revenue. **Payroll Taxes** means government will increase or decrease payroll taxes to spend increased revenue or to make up for a reduction in revenue. **Corporate Taxes** means government will increase or decrease corporate income taxes to spend increased revenue or to make up for a reduction in revenue.**Guidance for setting values: **//**Regular Spending : ** This value is set as a weight (1 to 10) to indicate its relative importance among the modeled government revenue accounting modes. The share of the change in government cash flow using this mode is this mode's weight divided by the total of the weights assigned to all modes (or an equal share, if every mode is assigned zero weight).//**Budget Deficit : ** This value is set as a weight (1 to 10) to indicate its relative importance among the modeled government revenue accounting modes. The share of the change in government cash flow using this mode is this mode's weight divided by the total of the weights assigned to all modes (or an equal share, if every mode is assigned zero weight).//**Household Taxes : ** This value is set as a weight (1 to 10) to indicate its relative importance among the modeled government revenue accounting modes. The share of the change in government cash flow using this mode is this mode's weight divided by the total of the weights assigned to all modes (or an equal share, if every mode is assigned zero weight).//**Payroll Taxes : ** This value is set as a weight (1 to 10) to indicate its relative importance among the modeled government revenue accounting modes. The share of the change in government cash flow using this mode is this mode's weight divided by the total of the weights assigned to all modes (or an equal share, if every mode is assigned zero weight).//**Corporate Income Taxes : ** This value is set as a weight (1 to 10) to indicate its relative importance among the modeled government revenue accounting modes. The share of the change in government cash flow using this mode is this mode's weight divided by the total of the weights assigned to all modes (or an equal share, if every mode is assigned zero weight). | io-model.html | 0 | 0 | 0 | 0
Government Revenue Accounting | Carbon Tax Revenue | GRA for Carbon Tax Revenue | deficit spending |  | Budget Deficit |  | 546 | Yes |  | GRA carbon tax revenue | 0 | 10 | 1 | weight | **Description:**This is one of several control settings that help determine how government accounts for policy-driven changes in its cash flow (such as increased or decreased tax revenues or subsidy payments). **Regular Spending** means government will increase or decrease its spending on its normal budget (e.g. activities such as defense, education, and administrative expenses) to spend increased revenue or to make up for a reduction in revenue. **Budget Deficit** means government will grow or shrink the national debt (with associated implications for interest payments) to spend increased revenue or to make up for a reduction in revenue. **Household Taxes** means government will increase or decrease taxes on households (or give households a "climate dividend") to spend increased revenue or to make up for a reduction in revenue. **Payroll Taxes** means government will increase or decrease payroll taxes to spend increased revenue or to make up for a reduction in revenue. **Corporate Taxes** means government will increase or decrease corporate income taxes to spend increased revenue or to make up for a reduction in revenue.**Guidance for setting values: **//**Regular Spending : ** This value is set as a weight (1 to 10) to indicate its relative importance among the modeled government revenue accounting modes. The share of the change in government cash flow using this mode is this mode's weight divided by the total of the weights assigned to all modes (or an equal share, if every mode is assigned zero weight).//**Budget Deficit : ** This value is set as a weight (1 to 10) to indicate its relative importance among the modeled government revenue accounting modes. The share of the change in government cash flow using this mode is this mode's weight divided by the total of the weights assigned to all modes (or an equal share, if every mode is assigned zero weight).//**Household Taxes : ** This value is set as a weight (1 to 10) to indicate its relative importance among the modeled government revenue accounting modes. The share of the change in government cash flow using this mode is this mode's weight divided by the total of the weights assigned to all modes (or an equal share, if every mode is assigned zero weight).//**Payroll Taxes : ** This value is set as a weight (1 to 10) to indicate its relative importance among the modeled government revenue accounting modes. The share of the change in government cash flow using this mode is this mode's weight divided by the total of the weights assigned to all modes (or an equal share, if every mode is assigned zero weight).//**Corporate Income Taxes : ** This value is set as a weight (1 to 10) to indicate its relative importance among the modeled government revenue accounting modes. The share of the change in government cash flow using this mode is this mode's weight divided by the total of the weights assigned to all modes (or an equal share, if every mode is assigned zero weight). | io-model.html | 0 | 0 | 0 | 0
Government Revenue Accounting | Carbon Tax Revenue | GRA for Carbon Tax Revenue | household taxes |  | Household Taxes |  | 547 | Yes |  | GRA carbon tax revenue | 0 | 10 | 1 | weight | **Description:**This is one of several control settings that help determine how government accounts for policy-driven changes in its cash flow (such as increased or decreased tax revenues or subsidy payments). **Regular Spending** means government will increase or decrease its spending on its normal budget (e.g. activities such as defense, education, and administrative expenses) to spend increased revenue or to make up for a reduction in revenue. **Budget Deficit** means government will grow or shrink the national debt (with associated implications for interest payments) to spend increased revenue or to make up for a reduction in revenue. **Household Taxes** means government will increase or decrease taxes on households (or give households a "climate dividend") to spend increased revenue or to make up for a reduction in revenue. **Payroll Taxes** means government will increase or decrease payroll taxes to spend increased revenue or to make up for a reduction in revenue. **Corporate Taxes** means government will increase or decrease corporate income taxes to spend increased revenue or to make up for a reduction in revenue.**Guidance for setting values: **//**Regular Spending : ** This value is set as a weight (1 to 10) to indicate its relative importance among the modeled government revenue accounting modes. The share of the change in government cash flow using this mode is this mode's weight divided by the total of the weights assigned to all modes (or an equal share, if every mode is assigned zero weight).//**Budget Deficit : ** This value is set as a weight (1 to 10) to indicate its relative importance among the modeled government revenue accounting modes. The share of the change in government cash flow using this mode is this mode's weight divided by the total of the weights assigned to all modes (or an equal share, if every mode is assigned zero weight).//**Household Taxes : ** This value is set as a weight (1 to 10) to indicate its relative importance among the modeled government revenue accounting modes. The share of the change in government cash flow using this mode is this mode's weight divided by the total of the weights assigned to all modes (or an equal share, if every mode is assigned zero weight).//**Payroll Taxes : ** This value is set as a weight (1 to 10) to indicate its relative importance among the modeled government revenue accounting modes. The share of the change in government cash flow using this mode is this mode's weight divided by the total of the weights assigned to all modes (or an equal share, if every mode is assigned zero weight).//**Corporate Income Taxes : ** This value is set as a weight (1 to 10) to indicate its relative importance among the modeled government revenue accounting modes. The share of the change in government cash flow using this mode is this mode's weight divided by the total of the weights assigned to all modes (or an equal share, if every mode is assigned zero weight). | io-model.html | 0 | 0 | 0 | 0
Government Revenue Accounting | Carbon Tax Revenue | GRA for Carbon Tax Revenue | payroll taxes |  | Payroll Taxes |  | 548 | Yes |  | GRA carbon tax revenue | 0 | 10 | 1 | weight | **Description:**This is one of several control settings that help determine how government accounts for policy-driven changes in its cash flow (such as increased or decreased tax revenues or subsidy payments). **Regular Spending** means government will increase or decrease its spending on its normal budget (e.g. activities such as defense, education, and administrative expenses) to spend increased revenue or to make up for a reduction in revenue. **Budget Deficit** means government will grow or shrink the national debt (with associated implications for interest payments) to spend increased revenue or to make up for a reduction in revenue. **Household Taxes** means government will increase or decrease taxes on households (or give households a "climate dividend") to spend increased revenue or to make up for a reduction in revenue. **Payroll Taxes** means government will increase or decrease payroll taxes to spend increased revenue or to make up for a reduction in revenue. **Corporate Taxes** means government will increase or decrease corporate income taxes to spend increased revenue or to make up for a reduction in revenue.**Guidance for setting values: **//**Regular Spending : ** This value is set as a weight (1 to 10) to indicate its relative importance among the modeled government revenue accounting modes. The share of the change in government cash flow using this mode is this mode's weight divided by the total of the weights assigned to all modes (or an equal share, if every mode is assigned zero weight).//**Budget Deficit : ** This value is set as a weight (1 to 10) to indicate its relative importance among the modeled government revenue accounting modes. The share of the change in government cash flow using this mode is this mode's weight divided by the total of the weights assigned to all modes (or an equal share, if every mode is assigned zero weight).//**Household Taxes : ** This value is set as a weight (1 to 10) to indicate its relative importance among the modeled government revenue accounting modes. The share of the change in government cash flow using this mode is this mode's weight divided by the total of the weights assigned to all modes (or an equal share, if every mode is assigned zero weight).//**Payroll Taxes : ** This value is set as a weight (1 to 10) to indicate its relative importance among the modeled government revenue accounting modes. The share of the change in government cash flow using this mode is this mode's weight divided by the total of the weights assigned to all modes (or an equal share, if every mode is assigned zero weight).//**Corporate Income Taxes : ** This value is set as a weight (1 to 10) to indicate its relative importance among the modeled government revenue accounting modes. The share of the change in government cash flow using this mode is this mode's weight divided by the total of the weights assigned to all modes (or an equal share, if every mode is assigned zero weight). | io-model.html | 0 | 0 | 0 | 0
Government Revenue Accounting | Carbon Tax Revenue | GRA for Carbon Tax Revenue | corporate taxes |  | Corporate Income Taxes |  | 549 | Yes |  | GRA carbon tax revenue | 0 | 10 | 1 | weight | **Description:**This is one of several control settings that help determine how government accounts for policy-driven changes in its cash flow (such as increased or decreased tax revenues or subsidy payments). **Regular Spending** means government will increase or decrease its spending on its normal budget (e.g. activities such as defense, education, and administrative expenses) to spend increased revenue or to make up for a reduction in revenue. **Budget Deficit** means government will grow or shrink the national debt (with associated implications for interest payments) to spend increased revenue or to make up for a reduction in revenue. **Household Taxes** means government will increase or decrease taxes on households (or give households a "climate dividend") to spend increased revenue or to make up for a reduction in revenue. **Payroll Taxes** means government will increase or decrease payroll taxes to spend increased revenue or to make up for a reduction in revenue. **Corporate Taxes** means government will increase or decrease corporate income taxes to spend increased revenue or to make up for a reduction in revenue.**Guidance for setting values: **//**Regular Spending : ** This value is set as a weight (1 to 10) to indicate its relative importance among the modeled government revenue accounting modes. The share of the change in government cash flow using this mode is this mode's weight divided by the total of the weights assigned to all modes (or an equal share, if every mode is assigned zero weight).//**Budget Deficit : ** This value is set as a weight (1 to 10) to indicate its relative importance among the modeled government revenue accounting modes. The share of the change in government cash flow using this mode is this mode's weight divided by the total of the weights assigned to all modes (or an equal share, if every mode is assigned zero weight).//**Household Taxes : ** This value is set as a weight (1 to 10) to indicate its relative importance among the modeled government revenue accounting modes. The share of the change in government cash flow using this mode is this mode's weight divided by the total of the weights assigned to all modes (or an equal share, if every mode is assigned zero weight).//**Payroll Taxes : ** This value is set as a weight (1 to 10) to indicate its relative importance among the modeled government revenue accounting modes. The share of the change in government cash flow using this mode is this mode's weight divided by the total of the weights assigned to all modes (or an equal share, if every mode is assigned zero weight).//**Corporate Income Taxes : ** This value is set as a weight (1 to 10) to indicate its relative importance among the modeled government revenue accounting modes. The share of the change in government cash flow using this mode is this mode's weight divided by the total of the weights assigned to all modes (or an equal share, if every mode is assigned zero weight). | io-model.html | 0 | 0 | 0 | 0
Government Revenue Accounting | Fuel Tax Revenue | GRA for Fuel Tax Revenue | regular spending |  | Regular Spending |  | 550 | Yes |  | GRA fuel tax revenue | 0 | 10 | 1 | weight | **Description:**This is one of several control settings that help determine how government accounts for policy-driven changes in its cash flow (such as increased or decreased tax revenues or subsidy payments). **Regular Spending** means government will increase or decrease its spending on its normal budget (e.g. activities such as defense, education, and administrative expenses) to spend increased revenue or to make up for a reduction in revenue. **Budget Deficit** means government will grow or shrink the national debt (with associated implications for interest payments) to spend increased revenue or to make up for a reduction in revenue. **Household Taxes** means government will increase or decrease taxes on households (or give households a "climate dividend") to spend increased revenue or to make up for a reduction in revenue. **Payroll Taxes** means government will increase or decrease payroll taxes to spend increased revenue or to make up for a reduction in revenue. **Corporate Taxes** means government will increase or decrease corporate income taxes to spend increased revenue or to make up for a reduction in revenue.**Guidance for setting values: **//**Regular Spending : ** This value is set as a weight (1 to 10) to indicate its relative importance among the modeled government revenue accounting modes. The share of the change in government cash flow using this mode is this mode's weight divided by the total of the weights assigned to all modes (or an equal share, if every mode is assigned zero weight).//**Budget Deficit : ** This value is set as a weight (1 to 10) to indicate its relative importance among the modeled government revenue accounting modes. The share of the change in government cash flow using this mode is this mode's weight divided by the total of the weights assigned to all modes (or an equal share, if every mode is assigned zero weight).//**Household Taxes : ** This value is set as a weight (1 to 10) to indicate its relative importance among the modeled government revenue accounting modes. The share of the change in government cash flow using this mode is this mode's weight divided by the total of the weights assigned to all modes (or an equal share, if every mode is assigned zero weight).//**Payroll Taxes : ** This value is set as a weight (1 to 10) to indicate its relative importance among the modeled government revenue accounting modes. The share of the change in government cash flow using this mode is this mode's weight divided by the total of the weights assigned to all modes (or an equal share, if every mode is assigned zero weight).//**Corporate Income Taxes : ** This value is set as a weight (1 to 10) to indicate its relative importance among the modeled government revenue accounting modes. The share of the change in government cash flow using this mode is this mode's weight divided by the total of the weights assigned to all modes (or an equal share, if every mode is assigned zero weight). | io-model.html | 0 | 0 | 0 | 0
Government Revenue Accounting | Fuel Tax Revenue | GRA for Fuel Tax Revenue | deficit spending |  | Budget Deficit |  | 551 | Yes |  | GRA fuel tax revenue | 0 | 10 | 1 | weight | **Description:**This is one of several control settings that help determine how government accounts for policy-driven changes in its cash flow (such as increased or decreased tax revenues or subsidy payments). **Regular Spending** means government will increase or decrease its spending on its normal budget (e.g. activities such as defense, education, and administrative expenses) to spend increased revenue or to make up for a reduction in revenue. **Budget Deficit** means government will grow or shrink the national debt (with associated implications for interest payments) to spend increased revenue or to make up for a reduction in revenue. **Household Taxes** means government will increase or decrease taxes on households (or give households a "climate dividend") to spend increased revenue or to make up for a reduction in revenue. **Payroll Taxes** means government will increase or decrease payroll taxes to spend increased revenue or to make up for a reduction in revenue. **Corporate Taxes** means government will increase or decrease corporate income taxes to spend increased revenue or to make up for a reduction in revenue.**Guidance for setting values: **//**Regular Spending : ** This value is set as a weight (1 to 10) to indicate its relative importance among the modeled government revenue accounting modes. The share of the change in government cash flow using this mode is this mode's weight divided by the total of the weights assigned to all modes (or an equal share, if every mode is assigned zero weight).//**Budget Deficit : ** This value is set as a weight (1 to 10) to indicate its relative importance among the modeled government revenue accounting modes. The share of the change in government cash flow using this mode is this mode's weight divided by the total of the weights assigned to all modes (or an equal share, if every mode is assigned zero weight).//**Household Taxes : ** This value is set as a weight (1 to 10) to indicate its relative importance among the modeled government revenue accounting modes. The share of the change in government cash flow using this mode is this mode's weight divided by the total of the weights assigned to all modes (or an equal share, if every mode is assigned zero weight).//**Payroll Taxes : ** This value is set as a weight (1 to 10) to indicate its relative importance among the modeled government revenue accounting modes. The share of the change in government cash flow using this mode is this mode's weight divided by the total of the weights assigned to all modes (or an equal share, if every mode is assigned zero weight).//**Corporate Income Taxes : ** This value is set as a weight (1 to 10) to indicate its relative importance among the modeled government revenue accounting modes. The share of the change in government cash flow using this mode is this mode's weight divided by the total of the weights assigned to all modes (or an equal share, if every mode is assigned zero weight). | io-model.html | 0 | 0 | 0 | 0
Government Revenue Accounting | Fuel Tax Revenue | GRA for Fuel Tax Revenue | household taxes |  | Household Taxes |  | 552 | Yes |  | GRA fuel tax revenue | 0 | 10 | 1 | weight | **Description:**This is one of several control settings that help determine how government accounts for policy-driven changes in its cash flow (such as increased or decreased tax revenues or subsidy payments). **Regular Spending** means government will increase or decrease its spending on its normal budget (e.g. activities such as defense, education, and administrative expenses) to spend increased revenue or to make up for a reduction in revenue. **Budget Deficit** means government will grow or shrink the national debt (with associated implications for interest payments) to spend increased revenue or to make up for a reduction in revenue. **Household Taxes** means government will increase or decrease taxes on households (or give households a "climate dividend") to spend increased revenue or to make up for a reduction in revenue. **Payroll Taxes** means government will increase or decrease payroll taxes to spend increased revenue or to make up for a reduction in revenue. **Corporate Taxes** means government will increase or decrease corporate income taxes to spend increased revenue or to make up for a reduction in revenue.**Guidance for setting values: **//**Regular Spending : ** This value is set as a weight (1 to 10) to indicate its relative importance among the modeled government revenue accounting modes. The share of the change in government cash flow using this mode is this mode's weight divided by the total of the weights assigned to all modes (or an equal share, if every mode is assigned zero weight).//**Budget Deficit : ** This value is set as a weight (1 to 10) to indicate its relative importance among the modeled government revenue accounting modes. The share of the change in government cash flow using this mode is this mode's weight divided by the total of the weights assigned to all modes (or an equal share, if every mode is assigned zero weight).//**Household Taxes : ** This value is set as a weight (1 to 10) to indicate its relative importance among the modeled government revenue accounting modes. The share of the change in government cash flow using this mode is this mode's weight divided by the total of the weights assigned to all modes (or an equal share, if every mode is assigned zero weight).//**Payroll Taxes : ** This value is set as a weight (1 to 10) to indicate its relative importance among the modeled government revenue accounting modes. The share of the change in government cash flow using this mode is this mode's weight divided by the total of the weights assigned to all modes (or an equal share, if every mode is assigned zero weight).//**Corporate Income Taxes : ** This value is set as a weight (1 to 10) to indicate its relative importance among the modeled government revenue accounting modes. The share of the change in government cash flow using this mode is this mode's weight divided by the total of the weights assigned to all modes (or an equal share, if every mode is assigned zero weight). | io-model.html | 0 | 0 | 0 | 0
Government Revenue Accounting | Fuel Tax Revenue | GRA for Fuel Tax Revenue | payroll taxes |  | Payroll Taxes |  | 553 | Yes |  | GRA fuel tax revenue | 0 | 10 | 1 | weight | **Description:**This is one of several control settings that help determine how government accounts for policy-driven changes in its cash flow (such as increased or decreased tax revenues or subsidy payments). **Regular Spending** means government will increase or decrease its spending on its normal budget (e.g. activities such as defense, education, and administrative expenses) to spend increased revenue or to make up for a reduction in revenue. **Budget Deficit** means government will grow or shrink the national debt (with associated implications for interest payments) to spend increased revenue or to make up for a reduction in revenue. **Household Taxes** means government will increase or decrease taxes on households (or give households a "climate dividend") to spend increased revenue or to make up for a reduction in revenue. **Payroll Taxes** means government will increase or decrease payroll taxes to spend increased revenue or to make up for a reduction in revenue. **Corporate Taxes** means government will increase or decrease corporate income taxes to spend increased revenue or to make up for a reduction in revenue.**Guidance for setting values: **//**Regular Spending : ** This value is set as a weight (1 to 10) to indicate its relative importance among the modeled government revenue accounting modes. The share of the change in government cash flow using this mode is this mode's weight divided by the total of the weights assigned to all modes (or an equal share, if every mode is assigned zero weight).//**Budget Deficit : ** This value is set as a weight (1 to 10) to indicate its relative importance among the modeled government revenue accounting modes. The share of the change in government cash flow using this mode is this mode's weight divided by the total of the weights assigned to all modes (or an equal share, if every mode is assigned zero weight).//**Household Taxes : ** This value is set as a weight (1 to 10) to indicate its relative importance among the modeled government revenue accounting modes. The share of the change in government cash flow using this mode is this mode's weight divided by the total of the weights assigned to all modes (or an equal share, if every mode is assigned zero weight).//**Payroll Taxes : ** This value is set as a weight (1 to 10) to indicate its relative importance among the modeled government revenue accounting modes. The share of the change in government cash flow using this mode is this mode's weight divided by the total of the weights assigned to all modes (or an equal share, if every mode is assigned zero weight).//**Corporate Income Taxes : ** This value is set as a weight (1 to 10) to indicate its relative importance among the modeled government revenue accounting modes. The share of the change in government cash flow using this mode is this mode's weight divided by the total of the weights assigned to all modes (or an equal share, if every mode is assigned zero weight). | io-model.html | 0 | 0 | 0 | 0
Government Revenue Accounting | Fuel Tax Revenue | GRA for Fuel Tax Revenue | corporate taxes |  | Corporate Income Taxes |  | 554 | Yes |  | GRA fuel tax revenue | 0 | 10 | 1 | weight | **Description:**This is one of several control settings that help determine how government accounts for policy-driven changes in its cash flow (such as increased or decreased tax revenues or subsidy payments). **Regular Spending** means government will increase or decrease its spending on its normal budget (e.g. activities such as defense, education, and administrative expenses) to spend increased revenue or to make up for a reduction in revenue. **Budget Deficit** means government will grow or shrink the national debt (with associated implications for interest payments) to spend increased revenue or to make up for a reduction in revenue. **Household Taxes** means government will increase or decrease taxes on households (or give households a "climate dividend") to spend increased revenue or to make up for a reduction in revenue. **Payroll Taxes** means government will increase or decrease payroll taxes to spend increased revenue or to make up for a reduction in revenue. **Corporate Taxes** means government will increase or decrease corporate income taxes to spend increased revenue or to make up for a reduction in revenue.**Guidance for setting values: **//**Regular Spending : ** This value is set as a weight (1 to 10) to indicate its relative importance among the modeled government revenue accounting modes. The share of the change in government cash flow using this mode is this mode's weight divided by the total of the weights assigned to all modes (or an equal share, if every mode is assigned zero weight).//**Budget Deficit : ** This value is set as a weight (1 to 10) to indicate its relative importance among the modeled government revenue accounting modes. The share of the change in government cash flow using this mode is this mode's weight divided by the total of the weights assigned to all modes (or an equal share, if every mode is assigned zero weight).//**Household Taxes : ** This value is set as a weight (1 to 10) to indicate its relative importance among the modeled government revenue accounting modes. The share of the change in government cash flow using this mode is this mode's weight divided by the total of the weights assigned to all modes (or an equal share, if every mode is assigned zero weight).//**Payroll Taxes : ** This value is set as a weight (1 to 10) to indicate its relative importance among the modeled government revenue accounting modes. The share of the change in government cash flow using this mode is this mode's weight divided by the total of the weights assigned to all modes (or an equal share, if every mode is assigned zero weight).//**Corporate Income Taxes : ** This value is set as a weight (1 to 10) to indicate its relative importance among the modeled government revenue accounting modes. The share of the change in government cash flow using this mode is this mode's weight divided by the total of the weights assigned to all modes (or an equal share, if every mode is assigned zero weight). | io-model.html | 0 | 0 | 0 | 0
Government Revenue Accounting | EV Subsidy | GRA for EV Subsidy | regular spending |  | Regular Spending |  | 555 | Yes |  | GRA EV subsidy | 0 | 10 | 1 | weight | **Description:**This is one of several control settings that help determine how government accounts for policy-driven changes in its cash flow (such as increased or decreased tax revenues or subsidy payments). **Regular Spending** means government will increase or decrease its spending on its normal budget (e.g. activities such as defense, education, and administrative expenses) to spend increased revenue or to make up for a reduction in revenue. **Budget Deficit** means government will grow or shrink the national debt (with associated implications for interest payments) to spend increased revenue or to make up for a reduction in revenue. **Household Taxes** means government will increase or decrease taxes on households (or give households a "climate dividend") to spend increased revenue or to make up for a reduction in revenue. **Payroll Taxes** means government will increase or decrease payroll taxes to spend increased revenue or to make up for a reduction in revenue. **Corporate Taxes** means government will increase or decrease corporate income taxes to spend increased revenue or to make up for a reduction in revenue.**Guidance for setting values: **//**Regular Spending : ** This value is set as a weight (1 to 10) to indicate its relative importance among the modeled government revenue accounting modes. The share of the change in government cash flow using this mode is this mode's weight divided by the total of the weights assigned to all modes (or an equal share, if every mode is assigned zero weight).//**Budget Deficit : ** This value is set as a weight (1 to 10) to indicate its relative importance among the modeled government revenue accounting modes. The share of the change in government cash flow using this mode is this mode's weight divided by the total of the weights assigned to all modes (or an equal share, if every mode is assigned zero weight).//**Household Taxes : ** This value is set as a weight (1 to 10) to indicate its relative importance among the modeled government revenue accounting modes. The share of the change in government cash flow using this mode is this mode's weight divided by the total of the weights assigned to all modes (or an equal share, if every mode is assigned zero weight).//**Payroll Taxes : ** This value is set as a weight (1 to 10) to indicate its relative importance among the modeled government revenue accounting modes. The share of the change in government cash flow using this mode is this mode's weight divided by the total of the weights assigned to all modes (or an equal share, if every mode is assigned zero weight).//**Corporate Income Taxes : ** This value is set as a weight (1 to 10) to indicate its relative importance among the modeled government revenue accounting modes. The share of the change in government cash flow using this mode is this mode's weight divided by the total of the weights assigned to all modes (or an equal share, if every mode is assigned zero weight). | io-model.html | 0 | 0 | 0 | 0
Government Revenue Accounting | EV Subsidy | GRA for EV Subsidy | deficit spending |  | Budget Deficit |  | 556 | Yes |  | GRA EV subsidy | 0 | 10 | 1 | weight | **Description:**This is one of several control settings that help determine how government accounts for policy-driven changes in its cash flow (such as increased or decreased tax revenues or subsidy payments). **Regular Spending** means government will increase or decrease its spending on its normal budget (e.g. activities such as defense, education, and administrative expenses) to spend increased revenue or to make up for a reduction in revenue. **Budget Deficit** means government will grow or shrink the national debt (with associated implications for interest payments) to spend increased revenue or to make up for a reduction in revenue. **Household Taxes** means government will increase or decrease taxes on households (or give households a "climate dividend") to spend increased revenue or to make up for a reduction in revenue. **Payroll Taxes** means government will increase or decrease payroll taxes to spend increased revenue or to make up for a reduction in revenue. **Corporate Taxes** means government will increase or decrease corporate income taxes to spend increased revenue or to make up for a reduction in revenue.**Guidance for setting values: **//**Regular Spending : ** This value is set as a weight (1 to 10) to indicate its relative importance among the modeled government revenue accounting modes. The share of the change in government cash flow using this mode is this mode's weight divided by the total of the weights assigned to all modes (or an equal share, if every mode is assigned zero weight).//**Budget Deficit : ** This value is set as a weight (1 to 10) to indicate its relative importance among the modeled government revenue accounting modes. The share of the change in government cash flow using this mode is this mode's weight divided by the total of the weights assigned to all modes (or an equal share, if every mode is assigned zero weight).//**Household Taxes : ** This value is set as a weight (1 to 10) to indicate its relative importance among the modeled government revenue accounting modes. The share of the change in government cash flow using this mode is this mode's weight divided by the total of the weights assigned to all modes (or an equal share, if every mode is assigned zero weight).//**Payroll Taxes : ** This value is set as a weight (1 to 10) to indicate its relative importance among the modeled government revenue accounting modes. The share of the change in government cash flow using this mode is this mode's weight divided by the total of the weights assigned to all modes (or an equal share, if every mode is assigned zero weight).//**Corporate Income Taxes : ** This value is set as a weight (1 to 10) to indicate its relative importance among the modeled government revenue accounting modes. The share of the change in government cash flow using this mode is this mode's weight divided by the total of the weights assigned to all modes (or an equal share, if every mode is assigned zero weight). | io-model.html | 0 | 0 | 0 | 0
Government Revenue Accounting | EV Subsidy | GRA for EV Subsidy | household taxes |  | Household Taxes |  | 557 | Yes |  | GRA EV subsidy | 0 | 10 | 1 | weight | **Description:**This is one of several control settings that help determine how government accounts for policy-driven changes in its cash flow (such as increased or decreased tax revenues or subsidy payments). **Regular Spending** means government will increase or decrease its spending on its normal budget (e.g. activities such as defense, education, and administrative expenses) to spend increased revenue or to make up for a reduction in revenue. **Budget Deficit** means government will grow or shrink the national debt (with associated implications for interest payments) to spend increased revenue or to make up for a reduction in revenue. **Household Taxes** means government will increase or decrease taxes on households (or give households a "climate dividend") to spend increased revenue or to make up for a reduction in revenue. **Payroll Taxes** means government will increase or decrease payroll taxes to spend increased revenue or to make up for a reduction in revenue. **Corporate Taxes** means government will increase or decrease corporate income taxes to spend increased revenue or to make up for a reduction in revenue.**Guidance for setting values: **//**Regular Spending : ** This value is set as a weight (1 to 10) to indicate its relative importance among the modeled government revenue accounting modes. The share of the change in government cash flow using this mode is this mode's weight divided by the total of the weights assigned to all modes (or an equal share, if every mode is assigned zero weight).//**Budget Deficit : ** This value is set as a weight (1 to 10) to indicate its relative importance among the modeled government revenue accounting modes. The share of the change in government cash flow using this mode is this mode's weight divided by the total of the weights assigned to all modes (or an equal share, if every mode is assigned zero weight).//**Household Taxes : ** This value is set as a weight (1 to 10) to indicate its relative importance among the modeled government revenue accounting modes. The share of the change in government cash flow using this mode is this mode's weight divided by the total of the weights assigned to all modes (or an equal share, if every mode is assigned zero weight).//**Payroll Taxes : ** This value is set as a weight (1 to 10) to indicate its relative importance among the modeled government revenue accounting modes. The share of the change in government cash flow using this mode is this mode's weight divided by the total of the weights assigned to all modes (or an equal share, if every mode is assigned zero weight).//**Corporate Income Taxes : ** This value is set as a weight (1 to 10) to indicate its relative importance among the modeled government revenue accounting modes. The share of the change in government cash flow using this mode is this mode's weight divided by the total of the weights assigned to all modes (or an equal share, if every mode is assigned zero weight). | io-model.html | 0 | 0 | 0 | 0
Government Revenue Accounting | EV Subsidy | GRA for EV Subsidy | payroll taxes |  | Payroll Taxes |  | 558 | Yes |  | GRA EV subsidy | 0 | 10 | 1 | weight | **Description:**This is one of several control settings that help determine how government accounts for policy-driven changes in its cash flow (such as increased or decreased tax revenues or subsidy payments). **Regular Spending** means government will increase or decrease its spending on its normal budget (e.g. activities such as defense, education, and administrative expenses) to spend increased revenue or to make up for a reduction in revenue. **Budget Deficit** means government will grow or shrink the national debt (with associated implications for interest payments) to spend increased revenue or to make up for a reduction in revenue. **Household Taxes** means government will increase or decrease taxes on households (or give households a "climate dividend") to spend increased revenue or to make up for a reduction in revenue. **Payroll Taxes** means government will increase or decrease payroll taxes to spend increased revenue or to make up for a reduction in revenue. **Corporate Taxes** means government will increase or decrease corporate income taxes to spend increased revenue or to make up for a reduction in revenue.**Guidance for setting values: **//**Regular Spending : ** This value is set as a weight (1 to 10) to indicate its relative importance among the modeled government revenue accounting modes. The share of the change in government cash flow using this mode is this mode's weight divided by the total of the weights assigned to all modes (or an equal share, if every mode is assigned zero weight).//**Budget Deficit : ** This value is set as a weight (1 to 10) to indicate its relative importance among the modeled government revenue accounting modes. The share of the change in government cash flow using this mode is this mode's weight divided by the total of the weights assigned to all modes (or an equal share, if every mode is assigned zero weight).//**Household Taxes : ** This value is set as a weight (1 to 10) to indicate its relative importance among the modeled government revenue accounting modes. The share of the change in government cash flow using this mode is this mode's weight divided by the total of the weights assigned to all modes (or an equal share, if every mode is assigned zero weight).//**Payroll Taxes : ** This value is set as a weight (1 to 10) to indicate its relative importance among the modeled government revenue accounting modes. The share of the change in government cash flow using this mode is this mode's weight divided by the total of the weights assigned to all modes (or an equal share, if every mode is assigned zero weight).//**Corporate Income Taxes : ** This value is set as a weight (1 to 10) to indicate its relative importance among the modeled government revenue accounting modes. The share of the change in government cash flow using this mode is this mode's weight divided by the total of the weights assigned to all modes (or an equal share, if every mode is assigned zero weight). | io-model.html | 0 | 0 | 0 | 0
Government Revenue Accounting | EV Subsidy | GRA for EV Subsidy | corporate taxes |  | Corporate Income Taxes |  | 559 | Yes |  | GRA EV subsidy | 0 | 10 | 1 | weight | **Description:**This is one of several control settings that help determine how government accounts for policy-driven changes in its cash flow (such as increased or decreased tax revenues or subsidy payments). **Regular Spending** means government will increase or decrease its spending on its normal budget (e.g. activities such as defense, education, and administrative expenses) to spend increased revenue or to make up for a reduction in revenue. **Budget Deficit** means government will grow or shrink the national debt (with associated implications for interest payments) to spend increased revenue or to make up for a reduction in revenue. **Household Taxes** means government will increase or decrease taxes on households (or give households a "climate dividend") to spend increased revenue or to make up for a reduction in revenue. **Payroll Taxes** means government will increase or decrease payroll taxes to spend increased revenue or to make up for a reduction in revenue. **Corporate Taxes** means government will increase or decrease corporate income taxes to spend increased revenue or to make up for a reduction in revenue.**Guidance for setting values: **//**Regular Spending : ** This value is set as a weight (1 to 10) to indicate its relative importance among the modeled government revenue accounting modes. The share of the change in government cash flow using this mode is this mode's weight divided by the total of the weights assigned to all modes (or an equal share, if every mode is assigned zero weight).//**Budget Deficit : ** This value is set as a weight (1 to 10) to indicate its relative importance among the modeled government revenue accounting modes. The share of the change in government cash flow using this mode is this mode's weight divided by the total of the weights assigned to all modes (or an equal share, if every mode is assigned zero weight).//**Household Taxes : ** This value is set as a weight (1 to 10) to indicate its relative importance among the modeled government revenue accounting modes. The share of the change in government cash flow using this mode is this mode's weight divided by the total of the weights assigned to all modes (or an equal share, if every mode is assigned zero weight).//**Payroll Taxes : ** This value is set as a weight (1 to 10) to indicate its relative importance among the modeled government revenue accounting modes. The share of the change in government cash flow using this mode is this mode's weight divided by the total of the weights assigned to all modes (or an equal share, if every mode is assigned zero weight).//**Corporate Income Taxes : ** This value is set as a weight (1 to 10) to indicate its relative importance among the modeled government revenue accounting modes. The share of the change in government cash flow using this mode is this mode's weight divided by the total of the weights assigned to all modes (or an equal share, if every mode is assigned zero weight). | io-model.html | 0 | 0 | 0 | 0
Government Revenue Accounting | Electricity Generation Subsidy | GRA for Electricity Generation Subsidies | regular spending |  | Regular Spending |  | 560 | Yes |  | GRA elec gen subsidy | 0 | 10 | 1 | weight | **Description:**This is one of several control settings that help determine how government accounts for policy-driven changes in its cash flow (such as increased or decreased tax revenues or subsidy payments). **Regular Spending** means government will increase or decrease its spending on its normal budget (e.g. activities such as defense, education, and administrative expenses) to spend increased revenue or to make up for a reduction in revenue. **Budget Deficit** means government will grow or shrink the national debt (with associated implications for interest payments) to spend increased revenue or to make up for a reduction in revenue. **Household Taxes** means government will increase or decrease taxes on households (or give households a "climate dividend") to spend increased revenue or to make up for a reduction in revenue. **Payroll Taxes** means government will increase or decrease payroll taxes to spend increased revenue or to make up for a reduction in revenue. **Corporate Taxes** means government will increase or decrease corporate income taxes to spend increased revenue or to make up for a reduction in revenue.**Guidance for setting values: **//**Regular Spending : ** This value is set as a weight (1 to 10) to indicate its relative importance among the modeled government revenue accounting modes. The share of the change in government cash flow using this mode is this mode's weight divided by the total of the weights assigned to all modes (or an equal share, if every mode is assigned zero weight).//**Budget Deficit : ** This value is set as a weight (1 to 10) to indicate its relative importance among the modeled government revenue accounting modes. The share of the change in government cash flow using this mode is this mode's weight divided by the total of the weights assigned to all modes (or an equal share, if every mode is assigned zero weight).//**Household Taxes : ** This value is set as a weight (1 to 10) to indicate its relative importance among the modeled government revenue accounting modes. The share of the change in government cash flow using this mode is this mode's weight divided by the total of the weights assigned to all modes (or an equal share, if every mode is assigned zero weight).//**Payroll Taxes : ** This value is set as a weight (1 to 10) to indicate its relative importance among the modeled government revenue accounting modes. The share of the change in government cash flow using this mode is this mode's weight divided by the total of the weights assigned to all modes (or an equal share, if every mode is assigned zero weight).//**Corporate Income Taxes : ** This value is set as a weight (1 to 10) to indicate its relative importance among the modeled government revenue accounting modes. The share of the change in government cash flow using this mode is this mode's weight divided by the total of the weights assigned to all modes (or an equal share, if every mode is assigned zero weight). | io-model.html | 0 | 0 | 0 | 0
Government Revenue Accounting | Electricity Generation Subsidy | GRA for Electricity Generation Subsidies | deficit spending |  | Budget Deficit |  | 561 | Yes |  | GRA elec gen subsidy | 0 | 10 | 1 | weight | **Description:**This is one of several control settings that help determine how government accounts for policy-driven changes in its cash flow (such as increased or decreased tax revenues or subsidy payments). **Regular Spending** means government will increase or decrease its spending on its normal budget (e.g. activities such as defense, education, and administrative expenses) to spend increased revenue or to make up for a reduction in revenue. **Budget Deficit** means government will grow or shrink the national debt (with associated implications for interest payments) to spend increased revenue or to make up for a reduction in revenue. **Household Taxes** means government will increase or decrease taxes on households (or give households a "climate dividend") to spend increased revenue or to make up for a reduction in revenue. **Payroll Taxes** means government will increase or decrease payroll taxes to spend increased revenue or to make up for a reduction in revenue. **Corporate Taxes** means government will increase or decrease corporate income taxes to spend increased revenue or to make up for a reduction in revenue.**Guidance for setting values: **//**Regular Spending : ** This value is set as a weight (1 to 10) to indicate its relative importance among the modeled government revenue accounting modes. The share of the change in government cash flow using this mode is this mode's weight divided by the total of the weights assigned to all modes (or an equal share, if every mode is assigned zero weight).//**Budget Deficit : ** This value is set as a weight (1 to 10) to indicate its relative importance among the modeled government revenue accounting modes. The share of the change in government cash flow using this mode is this mode's weight divided by the total of the weights assigned to all modes (or an equal share, if every mode is assigned zero weight).//**Household Taxes : ** This value is set as a weight (1 to 10) to indicate its relative importance among the modeled government revenue accounting modes. The share of the change in government cash flow using this mode is this mode's weight divided by the total of the weights assigned to all modes (or an equal share, if every mode is assigned zero weight).//**Payroll Taxes : ** This value is set as a weight (1 to 10) to indicate its relative importance among the modeled government revenue accounting modes. The share of the change in government cash flow using this mode is this mode's weight divided by the total of the weights assigned to all modes (or an equal share, if every mode is assigned zero weight).//**Corporate Income Taxes : ** This value is set as a weight (1 to 10) to indicate its relative importance among the modeled government revenue accounting modes. The share of the change in government cash flow using this mode is this mode's weight divided by the total of the weights assigned to all modes (or an equal share, if every mode is assigned zero weight). | io-model.html | 0 | 0 | 0 | 0
Government Revenue Accounting | Electricity Generation Subsidy | GRA for Electricity Generation Subsidies | household taxes |  | Household Taxes |  | 562 | Yes |  | GRA elec gen subsidy | 0 | 10 | 1 | weight | **Description:**This is one of several control settings that help determine how government accounts for policy-driven changes in its cash flow (such as increased or decreased tax revenues or subsidy payments). **Regular Spending** means government will increase or decrease its spending on its normal budget (e.g. activities such as defense, education, and administrative expenses) to spend increased revenue or to make up for a reduction in revenue. **Budget Deficit** means government will grow or shrink the national debt (with associated implications for interest payments) to spend increased revenue or to make up for a reduction in revenue. **Household Taxes** means government will increase or decrease taxes on households (or give households a "climate dividend") to spend increased revenue or to make up for a reduction in revenue. **Payroll Taxes** means government will increase or decrease payroll taxes to spend increased revenue or to make up for a reduction in revenue. **Corporate Taxes** means government will increase or decrease corporate income taxes to spend increased revenue or to make up for a reduction in revenue.**Guidance for setting values: **//**Regular Spending : ** This value is set as a weight (1 to 10) to indicate its relative importance among the modeled government revenue accounting modes. The share of the change in government cash flow using this mode is this mode's weight divided by the total of the weights assigned to all modes (or an equal share, if every mode is assigned zero weight).//**Budget Deficit : ** This value is set as a weight (1 to 10) to indicate its relative importance among the modeled government revenue accounting modes. The share of the change in government cash flow using this mode is this mode's weight divided by the total of the weights assigned to all modes (or an equal share, if every mode is assigned zero weight).//**Household Taxes : ** This value is set as a weight (1 to 10) to indicate its relative importance among the modeled government revenue accounting modes. The share of the change in government cash flow using this mode is this mode's weight divided by the total of the weights assigned to all modes (or an equal share, if every mode is assigned zero weight).//**Payroll Taxes : ** This value is set as a weight (1 to 10) to indicate its relative importance among the modeled government revenue accounting modes. The share of the change in government cash flow using this mode is this mode's weight divided by the total of the weights assigned to all modes (or an equal share, if every mode is assigned zero weight).//**Corporate Income Taxes : ** This value is set as a weight (1 to 10) to indicate its relative importance among the modeled government revenue accounting modes. The share of the change in government cash flow using this mode is this mode's weight divided by the total of the weights assigned to all modes (or an equal share, if every mode is assigned zero weight). | io-model.html | 0 | 0 | 0 | 0
Government Revenue Accounting | Electricity Generation Subsidy | GRA for Electricity Generation Subsidies | payroll taxes |  | Payroll Taxes |  | 563 | Yes |  | GRA elec gen subsidy | 0 | 10 | 1 | weight | **Description:**This is one of several control settings that help determine how government accounts for policy-driven changes in its cash flow (such as increased or decreased tax revenues or subsidy payments). **Regular Spending** means government will increase or decrease its spending on its normal budget (e.g. activities such as defense, education, and administrative expenses) to spend increased revenue or to make up for a reduction in revenue. **Budget Deficit** means government will grow or shrink the national debt (with associated implications for interest payments) to spend increased revenue or to make up for a reduction in revenue. **Household Taxes** means government will increase or decrease taxes on households (or give households a "climate dividend") to spend increased revenue or to make up for a reduction in revenue. **Payroll Taxes** means government will increase or decrease payroll taxes to spend increased revenue or to make up for a reduction in revenue. **Corporate Taxes** means government will increase or decrease corporate income taxes to spend increased revenue or to make up for a reduction in revenue.**Guidance for setting values: **//**Regular Spending : ** This value is set as a weight (1 to 10) to indicate its relative importance among the modeled government revenue accounting modes. The share of the change in government cash flow using this mode is this mode's weight divided by the total of the weights assigned to all modes (or an equal share, if every mode is assigned zero weight).//**Budget Deficit : ** This value is set as a weight (1 to 10) to indicate its relative importance among the modeled government revenue accounting modes. The share of the change in government cash flow using this mode is this mode's weight divided by the total of the weights assigned to all modes (or an equal share, if every mode is assigned zero weight).//**Household Taxes : ** This value is set as a weight (1 to 10) to indicate its relative importance among the modeled government revenue accounting modes. The share of the change in government cash flow using this mode is this mode's weight divided by the total of the weights assigned to all modes (or an equal share, if every mode is assigned zero weight).//**Payroll Taxes : ** This value is set as a weight (1 to 10) to indicate its relative importance among the modeled government revenue accounting modes. The share of the change in government cash flow using this mode is this mode's weight divided by the total of the weights assigned to all modes (or an equal share, if every mode is assigned zero weight).//**Corporate Income Taxes : ** This value is set as a weight (1 to 10) to indicate its relative importance among the modeled government revenue accounting modes. The share of the change in government cash flow using this mode is this mode's weight divided by the total of the weights assigned to all modes (or an equal share, if every mode is assigned zero weight). | io-model.html | 0 | 0 | 0 | 0
Government Revenue Accounting | Electricity Generation Subsidy | GRA for Electricity Generation Subsidies | corporate taxes |  | Corporate Income Taxes |  | 564 | Yes |  | GRA elec gen subsidy | 0 | 10 | 1 | weight | **Description:**This is one of several control settings that help determine how government accounts for policy-driven changes in its cash flow (such as increased or decreased tax revenues or subsidy payments). **Regular Spending** means government will increase or decrease its spending on its normal budget (e.g. activities such as defense, education, and administrative expenses) to spend increased revenue or to make up for a reduction in revenue. **Budget Deficit** means government will grow or shrink the national debt (with associated implications for interest payments) to spend increased revenue or to make up for a reduction in revenue. **Household Taxes** means government will increase or decrease taxes on households (or give households a "climate dividend") to spend increased revenue or to make up for a reduction in revenue. **Payroll Taxes** means government will increase or decrease payroll taxes to spend increased revenue or to make up for a reduction in revenue. **Corporate Taxes** means government will increase or decrease corporate income taxes to spend increased revenue or to make up for a reduction in revenue.**Guidance for setting values: **//**Regular Spending : ** This value is set as a weight (1 to 10) to indicate its relative importance among the modeled government revenue accounting modes. The share of the change in government cash flow using this mode is this mode's weight divided by the total of the weights assigned to all modes (or an equal share, if every mode is assigned zero weight).//**Budget Deficit : ** This value is set as a weight (1 to 10) to indicate its relative importance among the modeled government revenue accounting modes. The share of the change in government cash flow using this mode is this mode's weight divided by the total of the weights assigned to all modes (or an equal share, if every mode is assigned zero weight).//**Household Taxes : ** This value is set as a weight (1 to 10) to indicate its relative importance among the modeled government revenue accounting modes. The share of the change in government cash flow using this mode is this mode's weight divided by the total of the weights assigned to all modes (or an equal share, if every mode is assigned zero weight).//**Payroll Taxes : ** This value is set as a weight (1 to 10) to indicate its relative importance among the modeled government revenue accounting modes. The share of the change in government cash flow using this mode is this mode's weight divided by the total of the weights assigned to all modes (or an equal share, if every mode is assigned zero weight).//**Corporate Income Taxes : ** This value is set as a weight (1 to 10) to indicate its relative importance among the modeled government revenue accounting modes. The share of the change in government cash flow using this mode is this mode's weight divided by the total of the weights assigned to all modes (or an equal share, if every mode is assigned zero weight). | io-model.html | 0 | 0 | 0 | 0
Government Revenue Accounting | Electricity Capacity Construction Subsidy | GRA for Electricity Capacity Construction Subsidies | regular spending |  | Regular Spending |  | 565 | Yes |  | GRA elec cap const subsidy | 0 | 10 | 1 | weight | **Description:**This is one of several control settings that help determine how government accounts for policy-driven changes in its cash flow (such as increased or decreased tax revenues or subsidy payments). **Regular Spending** means government will increase or decrease its spending on its normal budget (e.g. activities such as defense, education, and administrative expenses) to spend increased revenue or to make up for a reduction in revenue. **Budget Deficit** means government will grow or shrink the national debt (with associated implications for interest payments) to spend increased revenue or to make up for a reduction in revenue. **Household Taxes** means government will increase or decrease taxes on households (or give households a "climate dividend") to spend increased revenue or to make up for a reduction in revenue. **Payroll Taxes** means government will increase or decrease payroll taxes to spend increased revenue or to make up for a reduction in revenue. **Corporate Taxes** means government will increase or decrease corporate income taxes to spend increased revenue or to make up for a reduction in revenue.**Guidance for setting values: **//**Regular Spending : ** This value is set as a weight (1 to 10) to indicate its relative importance among the modeled government revenue accounting modes. The share of the change in government cash flow using this mode is this mode's weight divided by the total of the weights assigned to all modes (or an equal share, if every mode is assigned zero weight).//**Budget Deficit : ** This value is set as a weight (1 to 10) to indicate its relative importance among the modeled government revenue accounting modes. The share of the change in government cash flow using this mode is this mode's weight divided by the total of the weights assigned to all modes (or an equal share, if every mode is assigned zero weight).//**Household Taxes : ** This value is set as a weight (1 to 10) to indicate its relative importance among the modeled government revenue accounting modes. The share of the change in government cash flow using this mode is this mode's weight divided by the total of the weights assigned to all modes (or an equal share, if every mode is assigned zero weight).//**Payroll Taxes : ** This value is set as a weight (1 to 10) to indicate its relative importance among the modeled government revenue accounting modes. The share of the change in government cash flow using this mode is this mode's weight divided by the total of the weights assigned to all modes (or an equal share, if every mode is assigned zero weight).//**Corporate Income Taxes : ** This value is set as a weight (1 to 10) to indicate its relative importance among the modeled government revenue accounting modes. The share of the change in government cash flow using this mode is this mode's weight divided by the total of the weights assigned to all modes (or an equal share, if every mode is assigned zero weight). | io-model.html | 0 | 0 | 0 | 0
Government Revenue Accounting | Electricity Capacity Construction Subsidy | GRA for Electricity Capacity Construction Subsidies | deficit spending |  | Budget Deficit |  | 566 | Yes |  | GRA elec cap const subsidy | 0 | 10 | 1 | weight | **Description:**This is one of several control settings that help determine how government accounts for policy-driven changes in its cash flow (such as increased or decreased tax revenues or subsidy payments). **Regular Spending** means government will increase or decrease its spending on its normal budget (e.g. activities such as defense, education, and administrative expenses) to spend increased revenue or to make up for a reduction in revenue. **Budget Deficit** means government will grow or shrink the national debt (with associated implications for interest payments) to spend increased revenue or to make up for a reduction in revenue. **Household Taxes** means government will increase or decrease taxes on households (or give households a "climate dividend") to spend increased revenue or to make up for a reduction in revenue. **Payroll Taxes** means government will increase or decrease payroll taxes to spend increased revenue or to make up for a reduction in revenue. **Corporate Taxes** means government will increase or decrease corporate income taxes to spend increased revenue or to make up for a reduction in revenue.**Guidance for setting values: **//**Regular Spending : ** This value is set as a weight (1 to 10) to indicate its relative importance among the modeled government revenue accounting modes. The share of the change in government cash flow using this mode is this mode's weight divided by the total of the weights assigned to all modes (or an equal share, if every mode is assigned zero weight).//**Budget Deficit : ** This value is set as a weight (1 to 10) to indicate its relative importance among the modeled government revenue accounting modes. The share of the change in government cash flow using this mode is this mode's weight divided by the total of the weights assigned to all modes (or an equal share, if every mode is assigned zero weight).//**Household Taxes : ** This value is set as a weight (1 to 10) to indicate its relative importance among the modeled government revenue accounting modes. The share of the change in government cash flow using this mode is this mode's weight divided by the total of the weights assigned to all modes (or an equal share, if every mode is assigned zero weight).//**Payroll Taxes : ** This value is set as a weight (1 to 10) to indicate its relative importance among the modeled government revenue accounting modes. The share of the change in government cash flow using this mode is this mode's weight divided by the total of the weights assigned to all modes (or an equal share, if every mode is assigned zero weight).//**Corporate Income Taxes : ** This value is set as a weight (1 to 10) to indicate its relative importance among the modeled government revenue accounting modes. The share of the change in government cash flow using this mode is this mode's weight divided by the total of the weights assigned to all modes (or an equal share, if every mode is assigned zero weight). | io-model.html | 0 | 0 | 0 | 0
Government Revenue Accounting | Electricity Capacity Construction Subsidy | GRA for Electricity Capacity Construction Subsidies | household taxes |  | Household Taxes |  | 567 | Yes |  | GRA elec cap const subsidy | 0 | 10 | 1 | weight | **Description:**This is one of several control settings that help determine how government accounts for policy-driven changes in its cash flow (such as increased or decreased tax revenues or subsidy payments). **Regular Spending** means government will increase or decrease its spending on its normal budget (e.g. activities such as defense, education, and administrative expenses) to spend increased revenue or to make up for a reduction in revenue. **Budget Deficit** means government will grow or shrink the national debt (with associated implications for interest payments) to spend increased revenue or to make up for a reduction in revenue. **Household Taxes** means government will increase or decrease taxes on households (or give households a "climate dividend") to spend increased revenue or to make up for a reduction in revenue. **Payroll Taxes** means government will increase or decrease payroll taxes to spend increased revenue or to make up for a reduction in revenue. **Corporate Taxes** means government will increase or decrease corporate income taxes to spend increased revenue or to make up for a reduction in revenue.**Guidance for setting values: **//**Regular Spending : ** This value is set as a weight (1 to 10) to indicate its relative importance among the modeled government revenue accounting modes. The share of the change in government cash flow using this mode is this mode's weight divided by the total of the weights assigned to all modes (or an equal share, if every mode is assigned zero weight).//**Budget Deficit : ** This value is set as a weight (1 to 10) to indicate its relative importance among the modeled government revenue accounting modes. The share of the change in government cash flow using this mode is this mode's weight divided by the total of the weights assigned to all modes (or an equal share, if every mode is assigned zero weight).//**Household Taxes : ** This value is set as a weight (1 to 10) to indicate its relative importance among the modeled government revenue accounting modes. The share of the change in government cash flow using this mode is this mode's weight divided by the total of the weights assigned to all modes (or an equal share, if every mode is assigned zero weight).//**Payroll Taxes : ** This value is set as a weight (1 to 10) to indicate its relative importance among the modeled government revenue accounting modes. The share of the change in government cash flow using this mode is this mode's weight divided by the total of the weights assigned to all modes (or an equal share, if every mode is assigned zero weight).//**Corporate Income Taxes : ** This value is set as a weight (1 to 10) to indicate its relative importance among the modeled government revenue accounting modes. The share of the change in government cash flow using this mode is this mode's weight divided by the total of the weights assigned to all modes (or an equal share, if every mode is assigned zero weight). | io-model.html | 0 | 0 | 0 | 0
Government Revenue Accounting | Electricity Capacity Construction Subsidy | GRA for Electricity Capacity Construction Subsidies | payroll taxes |  | Payroll Taxes |  | 568 | Yes |  | GRA elec cap const subsidy | 0 | 10 | 1 | weight | **Description:**This is one of several control settings that help determine how government accounts for policy-driven changes in its cash flow (such as increased or decreased tax revenues or subsidy payments). **Regular Spending** means government will increase or decrease its spending on its normal budget (e.g. activities such as defense, education, and administrative expenses) to spend increased revenue or to make up for a reduction in revenue. **Budget Deficit** means government will grow or shrink the national debt (with associated implications for interest payments) to spend increased revenue or to make up for a reduction in revenue. **Household Taxes** means government will increase or decrease taxes on households (or give households a "climate dividend") to spend increased revenue or to make up for a reduction in revenue. **Payroll Taxes** means government will increase or decrease payroll taxes to spend increased revenue or to make up for a reduction in revenue. **Corporate Taxes** means government will increase or decrease corporate income taxes to spend increased revenue or to make up for a reduction in revenue.**Guidance for setting values: **//**Regular Spending : ** This value is set as a weight (1 to 10) to indicate its relative importance among the modeled government revenue accounting modes. The share of the change in government cash flow using this mode is this mode's weight divided by the total of the weights assigned to all modes (or an equal share, if every mode is assigned zero weight).//**Budget Deficit : ** This value is set as a weight (1 to 10) to indicate its relative importance among the modeled government revenue accounting modes. The share of the change in government cash flow using this mode is this mode's weight divided by the total of the weights assigned to all modes (or an equal share, if every mode is assigned zero weight).//**Household Taxes : ** This value is set as a weight (1 to 10) to indicate its relative importance among the modeled government revenue accounting modes. The share of the change in government cash flow using this mode is this mode's weight divided by the total of the weights assigned to all modes (or an equal share, if every mode is assigned zero weight).//**Payroll Taxes : ** This value is set as a weight (1 to 10) to indicate its relative importance among the modeled government revenue accounting modes. The share of the change in government cash flow using this mode is this mode's weight divided by the total of the weights assigned to all modes (or an equal share, if every mode is assigned zero weight).//**Corporate Income Taxes : ** This value is set as a weight (1 to 10) to indicate its relative importance among the modeled government revenue accounting modes. The share of the change in government cash flow using this mode is this mode's weight divided by the total of the weights assigned to all modes (or an equal share, if every mode is assigned zero weight). | io-model.html | 0 | 0 | 0 | 0
Government Revenue Accounting | Electricity Capacity Construction Subsidy | GRA for Electricity Capacity Construction Subsidies | corporate taxes |  | Corporate Income Taxes |  | 569 | Yes |  | GRA elec cap const subsidy | 0 | 10 | 1 | weight | **Description:**This is one of several control settings that help determine how government accounts for policy-driven changes in its cash flow (such as increased or decreased tax revenues or subsidy payments). **Regular Spending** means government will increase or decrease its spending on its normal budget (e.g. activities such as defense, education, and administrative expenses) to spend increased revenue or to make up for a reduction in revenue. **Budget Deficit** means government will grow or shrink the national debt (with associated implications for interest payments) to spend increased revenue or to make up for a reduction in revenue. **Household Taxes** means government will increase or decrease taxes on households (or give households a "climate dividend") to spend increased revenue or to make up for a reduction in revenue. **Payroll Taxes** means government will increase or decrease payroll taxes to spend increased revenue or to make up for a reduction in revenue. **Corporate Taxes** means government will increase or decrease corporate income taxes to spend increased revenue or to make up for a reduction in revenue.**Guidance for setting values: **//**Regular Spending : ** This value is set as a weight (1 to 10) to indicate its relative importance among the modeled government revenue accounting modes. The share of the change in government cash flow using this mode is this mode's weight divided by the total of the weights assigned to all modes (or an equal share, if every mode is assigned zero weight).//**Budget Deficit : ** This value is set as a weight (1 to 10) to indicate its relative importance among the modeled government revenue accounting modes. The share of the change in government cash flow using this mode is this mode's weight divided by the total of the weights assigned to all modes (or an equal share, if every mode is assigned zero weight).//**Household Taxes : ** This value is set as a weight (1 to 10) to indicate its relative importance among the modeled government revenue accounting modes. The share of the change in government cash flow using this mode is this mode's weight divided by the total of the weights assigned to all modes (or an equal share, if every mode is assigned zero weight).//**Payroll Taxes : ** This value is set as a weight (1 to 10) to indicate its relative importance among the modeled government revenue accounting modes. The share of the change in government cash flow using this mode is this mode's weight divided by the total of the weights assigned to all modes (or an equal share, if every mode is assigned zero weight).//**Corporate Income Taxes : ** This value is set as a weight (1 to 10) to indicate its relative importance among the modeled government revenue accounting modes. The share of the change in government cash flow using this mode is this mode's weight divided by the total of the weights assigned to all modes (or an equal share, if every mode is assigned zero weight). | io-model.html | 0 | 0 | 0 | 0
Government Revenue Accounting | Distributed Solar Subsidy | GRA for Distributed Solar Subsidy | regular spending |  | Regular Spending |  | 570 | Yes |  | GRA dist solar subsidy | 0 | 10 | 1 | weight | **Description:**This is one of several control settings that help determine how government accounts for policy-driven changes in its cash flow (such as increased or decreased tax revenues or subsidy payments). **Regular Spending** means government will increase or decrease its spending on its normal budget (e.g. activities such as defense, education, and administrative expenses) to spend increased revenue or to make up for a reduction in revenue. **Budget Deficit** means government will grow or shrink the national debt (with associated implications for interest payments) to spend increased revenue or to make up for a reduction in revenue. **Household Taxes** means government will increase or decrease taxes on households (or give households a "climate dividend") to spend increased revenue or to make up for a reduction in revenue. **Payroll Taxes** means government will increase or decrease payroll taxes to spend increased revenue or to make up for a reduction in revenue. **Corporate Taxes** means government will increase or decrease corporate income taxes to spend increased revenue or to make up for a reduction in revenue.**Guidance for setting values: **//**Regular Spending : ** This value is set as a weight (1 to 10) to indicate its relative importance among the modeled government revenue accounting modes. The share of the change in government cash flow using this mode is this mode's weight divided by the total of the weights assigned to all modes (or an equal share, if every mode is assigned zero weight).//**Budget Deficit : ** This value is set as a weight (1 to 10) to indicate its relative importance among the modeled government revenue accounting modes. The share of the change in government cash flow using this mode is this mode's weight divided by the total of the weights assigned to all modes (or an equal share, if every mode is assigned zero weight).//**Household Taxes : ** This value is set as a weight (1 to 10) to indicate its relative importance among the modeled government revenue accounting modes. The share of the change in government cash flow using this mode is this mode's weight divided by the total of the weights assigned to all modes (or an equal share, if every mode is assigned zero weight).//**Payroll Taxes : ** This value is set as a weight (1 to 10) to indicate its relative importance among the modeled government revenue accounting modes. The share of the change in government cash flow using this mode is this mode's weight divided by the total of the weights assigned to all modes (or an equal share, if every mode is assigned zero weight).//**Corporate Income Taxes : ** This value is set as a weight (1 to 10) to indicate its relative importance among the modeled government revenue accounting modes. The share of the change in government cash flow using this mode is this mode's weight divided by the total of the weights assigned to all modes (or an equal share, if every mode is assigned zero weight). | io-model.html | 0 | 0 | 0 | 0
Government Revenue Accounting | Distributed Solar Subsidy | GRA for Distributed Solar Subsidy | deficit spending |  | Budget Deficit |  | 571 | Yes |  | GRA dist solar subsidy | 0 | 10 | 1 | weight | **Description:**This is one of several control settings that help determine how government accounts for policy-driven changes in its cash flow (such as increased or decreased tax revenues or subsidy payments). **Regular Spending** means government will increase or decrease its spending on its normal budget (e.g. activities such as defense, education, and administrative expenses) to spend increased revenue or to make up for a reduction in revenue. **Budget Deficit** means government will grow or shrink the national debt (with associated implications for interest payments) to spend increased revenue or to make up for a reduction in revenue. **Household Taxes** means government will increase or decrease taxes on households (or give households a "climate dividend") to spend increased revenue or to make up for a reduction in revenue. **Payroll Taxes** means government will increase or decrease payroll taxes to spend increased revenue or to make up for a reduction in revenue. **Corporate Taxes** means government will increase or decrease corporate income taxes to spend increased revenue or to make up for a reduction in revenue.**Guidance for setting values: **//**Regular Spending : ** This value is set as a weight (1 to 10) to indicate its relative importance among the modeled government revenue accounting modes. The share of the change in government cash flow using this mode is this mode's weight divided by the total of the weights assigned to all modes (or an equal share, if every mode is assigned zero weight).//**Budget Deficit : ** This value is set as a weight (1 to 10) to indicate its relative importance among the modeled government revenue accounting modes. The share of the change in government cash flow using this mode is this mode's weight divided by the total of the weights assigned to all modes (or an equal share, if every mode is assigned zero weight).//**Household Taxes : ** This value is set as a weight (1 to 10) to indicate its relative importance among the modeled government revenue accounting modes. The share of the change in government cash flow using this mode is this mode's weight divided by the total of the weights assigned to all modes (or an equal share, if every mode is assigned zero weight).//**Payroll Taxes : ** This value is set as a weight (1 to 10) to indicate its relative importance among the modeled government revenue accounting modes. The share of the change in government cash flow using this mode is this mode's weight divided by the total of the weights assigned to all modes (or an equal share, if every mode is assigned zero weight).//**Corporate Income Taxes : ** This value is set as a weight (1 to 10) to indicate its relative importance among the modeled government revenue accounting modes. The share of the change in government cash flow using this mode is this mode's weight divided by the total of the weights assigned to all modes (or an equal share, if every mode is assigned zero weight). | io-model.html | 0 | 0 | 0 | 0
Government Revenue Accounting | Distributed Solar Subsidy | GRA for Distributed Solar Subsidy | household taxes |  | Household Taxes |  | 572 | Yes |  | GRA dist solar subsidy | 0 | 10 | 1 | weight | **Description:**This is one of several control settings that help determine how government accounts for policy-driven changes in its cash flow (such as increased or decreased tax revenues or subsidy payments). **Regular Spending** means government will increase or decrease its spending on its normal budget (e.g. activities such as defense, education, and administrative expenses) to spend increased revenue or to make up for a reduction in revenue. **Budget Deficit** means government will grow or shrink the national debt (with associated implications for interest payments) to spend increased revenue or to make up for a reduction in revenue. **Household Taxes** means government will increase or decrease taxes on households (or give households a "climate dividend") to spend increased revenue or to make up for a reduction in revenue. **Payroll Taxes** means government will increase or decrease payroll taxes to spend increased revenue or to make up for a reduction in revenue. **Corporate Taxes** means government will increase or decrease corporate income taxes to spend increased revenue or to make up for a reduction in revenue.**Guidance for setting values: **//**Regular Spending : ** This value is set as a weight (1 to 10) to indicate its relative importance among the modeled government revenue accounting modes. The share of the change in government cash flow using this mode is this mode's weight divided by the total of the weights assigned to all modes (or an equal share, if every mode is assigned zero weight).//**Budget Deficit : ** This value is set as a weight (1 to 10) to indicate its relative importance among the modeled government revenue accounting modes. The share of the change in government cash flow using this mode is this mode's weight divided by the total of the weights assigned to all modes (or an equal share, if every mode is assigned zero weight).//**Household Taxes : ** This value is set as a weight (1 to 10) to indicate its relative importance among the modeled government revenue accounting modes. The share of the change in government cash flow using this mode is this mode's weight divided by the total of the weights assigned to all modes (or an equal share, if every mode is assigned zero weight).//**Payroll Taxes : ** This value is set as a weight (1 to 10) to indicate its relative importance among the modeled government revenue accounting modes. The share of the change in government cash flow using this mode is this mode's weight divided by the total of the weights assigned to all modes (or an equal share, if every mode is assigned zero weight).//**Corporate Income Taxes : ** This value is set as a weight (1 to 10) to indicate its relative importance among the modeled government revenue accounting modes. The share of the change in government cash flow using this mode is this mode's weight divided by the total of the weights assigned to all modes (or an equal share, if every mode is assigned zero weight). | io-model.html | 0 | 0 | 0 | 0
Government Revenue Accounting | Distributed Solar Subsidy | GRA for Distributed Solar Subsidy | payroll taxes |  | Payroll Taxes |  | 573 | Yes |  | GRA dist solar subsidy | 0 | 10 | 1 | weight | **Description:**This is one of several control settings that help determine how government accounts for policy-driven changes in its cash flow (such as increased or decreased tax revenues or subsidy payments). **Regular Spending** means government will increase or decrease its spending on its normal budget (e.g. activities such as defense, education, and administrative expenses) to spend increased revenue or to make up for a reduction in revenue. **Budget Deficit** means government will grow or shrink the national debt (with associated implications for interest payments) to spend increased revenue or to make up for a reduction in revenue. **Household Taxes** means government will increase or decrease taxes on households (or give households a "climate dividend") to spend increased revenue or to make up for a reduction in revenue. **Payroll Taxes** means government will increase or decrease payroll taxes to spend increased revenue or to make up for a reduction in revenue. **Corporate Taxes** means government will increase or decrease corporate income taxes to spend increased revenue or to make up for a reduction in revenue.**Guidance for setting values: **//**Regular Spending : ** This value is set as a weight (1 to 10) to indicate its relative importance among the modeled government revenue accounting modes. The share of the change in government cash flow using this mode is this mode's weight divided by the total of the weights assigned to all modes (or an equal share, if every mode is assigned zero weight).//**Budget Deficit : ** This value is set as a weight (1 to 10) to indicate its relative importance among the modeled government revenue accounting modes. The share of the change in government cash flow using this mode is this mode's weight divided by the total of the weights assigned to all modes (or an equal share, if every mode is assigned zero weight).//**Household Taxes : ** This value is set as a weight (1 to 10) to indicate its relative importance among the modeled government revenue accounting modes. The share of the change in government cash flow using this mode is this mode's weight divided by the total of the weights assigned to all modes (or an equal share, if every mode is assigned zero weight).//**Payroll Taxes : ** This value is set as a weight (1 to 10) to indicate its relative importance among the modeled government revenue accounting modes. The share of the change in government cash flow using this mode is this mode's weight divided by the total of the weights assigned to all modes (or an equal share, if every mode is assigned zero weight).//**Corporate Income Taxes : ** This value is set as a weight (1 to 10) to indicate its relative importance among the modeled government revenue accounting modes. The share of the change in government cash flow using this mode is this mode's weight divided by the total of the weights assigned to all modes (or an equal share, if every mode is assigned zero weight). | io-model.html | 0 | 0 | 0 | 0
Government Revenue Accounting | Distributed Solar Subsidy | GRA for Distributed Solar Subsidy | corporate taxes |  | Corporate Income Taxes |  | 574 | Yes |  | GRA dist solar subsidy | 0 | 10 | 1 | weight | **Description:**This is one of several control settings that help determine how government accounts for policy-driven changes in its cash flow (such as increased or decreased tax revenues or subsidy payments). **Regular Spending** means government will increase or decrease its spending on its normal budget (e.g. activities such as defense, education, and administrative expenses) to spend increased revenue or to make up for a reduction in revenue. **Budget Deficit** means government will grow or shrink the national debt (with associated implications for interest payments) to spend increased revenue or to make up for a reduction in revenue. **Household Taxes** means government will increase or decrease taxes on households (or give households a "climate dividend") to spend increased revenue or to make up for a reduction in revenue. **Payroll Taxes** means government will increase or decrease payroll taxes to spend increased revenue or to make up for a reduction in revenue. **Corporate Taxes** means government will increase or decrease corporate income taxes to spend increased revenue or to make up for a reduction in revenue.**Guidance for setting values: **//**Regular Spending : ** This value is set as a weight (1 to 10) to indicate its relative importance among the modeled government revenue accounting modes. The share of the change in government cash flow using this mode is this mode's weight divided by the total of the weights assigned to all modes (or an equal share, if every mode is assigned zero weight).//**Budget Deficit : ** This value is set as a weight (1 to 10) to indicate its relative importance among the modeled government revenue accounting modes. The share of the change in government cash flow using this mode is this mode's weight divided by the total of the weights assigned to all modes (or an equal share, if every mode is assigned zero weight).//**Household Taxes : ** This value is set as a weight (1 to 10) to indicate its relative importance among the modeled government revenue accounting modes. The share of the change in government cash flow using this mode is this mode's weight divided by the total of the weights assigned to all modes (or an equal share, if every mode is assigned zero weight).//**Payroll Taxes : ** This value is set as a weight (1 to 10) to indicate its relative importance among the modeled government revenue accounting modes. The share of the change in government cash flow using this mode is this mode's weight divided by the total of the weights assigned to all modes (or an equal share, if every mode is assigned zero weight).//**Corporate Income Taxes : ** This value is set as a weight (1 to 10) to indicate its relative importance among the modeled government revenue accounting modes. The share of the change in government cash flow using this mode is this mode's weight divided by the total of the weights assigned to all modes (or an equal share, if every mode is assigned zero weight). | io-model.html | 0 | 0 | 0 | 0