Research and Development | Capital Cost Reduction | RnD Industry Capital Cost Perc Reduction | other mining and quarrying 07T08 |  | Industry: Other Mining and Quarrying |  | 1465 | Yes | R&D Capital Cost Reductions | RnD industry capital cost reduction | 0% | 40% | 1% | % reduction in cost | **Description:** This policy causes the capital cost of the selected type(s) of equipment to decline by the set percentage over the course of the model run. The R&D progress caused by this policy is additional to any R&D necessary to comply with other policies, such as tighter fuel economy standards. No costs associated with conducting this additional R&D (such as investments in laboratories or engineers' salaries) are included in the model. // **Guidance for setting values: **//**Industry: Agriculture and Forestry : ** This policy should generally be set to zero unless you are exploring a scenario with unusual and unexpected technological advancement. If setting a non-zero value, more mature technologies, such as coal, should have lower values than younger technologies, such as solar. A setting of 30% implies an average of roughly 1% annual improvement, which is very substantial.//**Industry: Coal Mining : ** This policy should generally be set to zero unless you are exploring a scenario with unusual and unexpected technological advancement. If setting a non-zero value, more mature technologies, such as coal, should have lower values than younger technologies, such as solar. A setting of 30% implies an average of roughly 1% annual improvement, which is very substantial.//**Industry: Oil and Gas Extraction : ** This policy should generally be set to zero unless you are exploring a scenario with unusual and unexpected technological advancement. If setting a non-zero value, more mature technologies, such as coal, should have lower values than younger technologies, such as solar. A setting of 30% implies an average of roughly 1% annual improvement, which is very substantial.//**Industry: Other Mining and Quarrying : ** This policy should generally be set to zero unless you are exploring a scenario with unusual and unexpected technological advancement. If setting a non-zero value, more mature technologies, such as coal, should have lower values than younger technologies, such as solar. A setting of 30% implies an average of roughly 1% annual improvement, which is very substantial.//**Industry: Food Beverage and Tobacco : ** This policy should generally be set to zero unless you are exploring a scenario with unusual and unexpected technological advancement. If setting a non-zero value, more mature technologies, such as coal, should have lower values than younger technologies, such as solar. A setting of 30% implies an average of roughly 1% annual improvement, which is very substantial.//**Industry: Textiles Apparel and Leather : ** This policy should generally be set to zero unless you are exploring a scenario with unusual and unexpected technological advancement. If setting a non-zero value, more mature technologies, such as coal, should have lower values than younger technologies, such as solar. A setting of 30% implies an average of roughly 1% annual improvement, which is very substantial.//**Industry: Wood Products : ** This policy should generally be set to zero unless you are exploring a scenario with unusual and unexpected technological advancement. If setting a non-zero value, more mature technologies, such as coal, should have lower values than younger technologies, such as solar. A setting of 30% implies an average of roughly 1% annual improvement, which is very substantial.//**Industry: Pulp Paper and Printing : ** This policy should generally be set to zero unless you are exploring a scenario with unusual and unexpected technological advancement. If setting a non-zero value, more mature technologies, such as coal, should have lower values than younger technologies, such as solar. A setting of 30% implies an average of roughly 1% annual improvement, which is very substantial.//**Industry: Refined Petroleum and Coke : ** This policy should generally be set to zero unless you are exploring a scenario with unusual and unexpected technological advancement. If setting a non-zero value, more mature technologies, such as coal, should have lower values than younger technologies, such as solar. A setting of 30% implies an average of roughly 1% annual improvement, which is very substantial.//**Industry: Chemicals : ** This policy should generally be set to zero unless you are exploring a scenario with unusual and unexpected technological advancement. If setting a non-zero value, more mature technologies, such as coal, should have lower values than younger technologies, such as solar. A setting of 30% implies an average of roughly 1% annual improvement, which is very substantial.//**Industry: Rubber and Plastic Products : ** This policy should generally be set to zero unless you are exploring a scenario with unusual and unexpected technological advancement. If setting a non-zero value, more mature technologies, such as coal, should have lower values than younger technologies, such as solar. A setting of 30% implies an average of roughly 1% annual improvement, which is very substantial.//**Industry: Glass and Glass Products : ** This policy should generally be set to zero unless you are exploring a scenario with unusual and unexpected technological advancement. If setting a non-zero value, more mature technologies, such as coal, should have lower values than younger technologies, such as solar. A setting of 30% implies an average of roughly 1% annual improvement, which is very substantial.//**Industry: Cement and Other Nonmetallic Minerals : ** This policy should generally be set to zero unless you are exploring a scenario with unusual and unexpected technological advancement. If setting a non-zero value, more mature technologies, such as coal, should have lower values than younger technologies, such as solar. A setting of 30% implies an average of roughly 1% annual improvement, which is very substantial.//**Industry: Iron and Steel : ** This policy should generally be set to zero unless you are exploring a scenario with unusual and unexpected technological advancement. If setting a non-zero value, more mature technologies, such as coal, should have lower values than younger technologies, such as solar. A setting of 30% implies an average of roughly 1% annual improvement, which is very substantial.//**Industry: Other Metals : ** This policy should generally be set to zero unless you are exploring a scenario with unusual and unexpected technological advancement. If setting a non-zero value, more mature technologies, such as coal, should have lower values than younger technologies, such as solar. A setting of 30% implies an average of roughly 1% annual improvement, which is very substantial.//**Industry: Metal Products Except Machinery and Vehicles : ** This policy should generally be set to zero unless you are exploring a scenario with unusual and unexpected technological advancement. If setting a non-zero value, more mature technologies, such as coal, should have lower values than younger technologies, such as solar. A setting of 30% implies an average of roughly 1% annual improvement, which is very substantial.//**Industry: Computers and Electronics : ** This policy should generally be set to zero unless you are exploring a scenario with unusual and unexpected technological advancement. If setting a non-zero value, more mature technologies, such as coal, should have lower values than younger technologies, such as solar. A setting of 30% implies an average of roughly 1% annual improvement, which is very substantial.//**Industry: Appliances and Electrical Equipment : ** This policy should generally be set to zero unless you are exploring a scenario with unusual and unexpected technological advancement. If setting a non-zero value, more mature technologies, such as coal, should have lower values than younger technologies, such as solar. A setting of 30% implies an average of roughly 1% annual improvement, which is very substantial.//**Industry: Other Machinery : ** This policy should generally be set to zero unless you are exploring a scenario with unusual and unexpected technological advancement. If setting a non-zero value, more mature technologies, such as coal, should have lower values than younger technologies, such as solar. A setting of 30% implies an average of roughly 1% annual improvement, which is very substantial.//**Industry: Road Vehicles : ** This policy should generally be set to zero unless you are exploring a scenario with unusual and unexpected technological advancement. If setting a non-zero value, more mature technologies, such as coal, should have lower values than younger technologies, such as solar. A setting of 30% implies an average of roughly 1% annual improvement, which is very substantial.//**Industry: Nonroad Vehicles : ** This policy should generally be set to zero unless you are exploring a scenario with unusual and unexpected technological advancement. If setting a non-zero value, more mature technologies, such as coal, should have lower values than younger technologies, such as solar. A setting of 30% implies an average of roughly 1% annual improvement, which is very substantial.//**Industry: Other Manufacturing : ** This policy should generally be set to zero unless you are exploring a scenario with unusual and unexpected technological advancement. If setting a non-zero value, more mature technologies, such as coal, should have lower values than younger technologies, such as solar. A setting of 30% implies an average of roughly 1% annual improvement, which is very substantial.//**Industry: Energy Pipelines and Gas Processing : ** This policy should generally be set to zero unless you are exploring a scenario with unusual and unexpected technological advancement. If setting a non-zero value, more mature technologies, such as coal, should have lower values than younger technologies, such as solar. A setting of 30% implies an average of roughly 1% annual improvement, which is very substantial.//**Industry: Water and Waste : ** This policy should generally be set to zero unless you are exploring a scenario with unusual and unexpected technological advancement. If setting a non-zero value, more mature technologies, such as coal, should have lower values than younger technologies, such as solar. A setting of 30% implies an average of roughly 1% annual improvement, which is very substantial.//**Industry: Construction : ** This policy should generally be set to zero unless you are exploring a scenario with unusual and unexpected technological advancement. If setting a non-zero value, more mature technologies, such as coal, should have lower values than younger technologies, such as solar. A setting of 30% implies an average of roughly 1% annual improvement, which is very substantial. | architectural-design.html#rnd | research-and-development.html | none | 0 | 0
Research and Development | Capital Cost Reduction | RnD Industry Capital Cost Perc Reduction | food beverage and tobacco 10T12 |  | Industry: Food Beverage and Tobacco |  | 1466 | Yes | R&D Capital Cost Reductions | RnD industry capital cost reduction | 0% | 40% | 1% | % reduction in cost | **Description:** This policy causes the capital cost of the selected type(s) of equipment to decline by the set percentage over the course of the model run. The R&D progress caused by this policy is additional to any R&D necessary to comply with other policies, such as tighter fuel economy standards. No costs associated with conducting this additional R&D (such as investments in laboratories or engineers' salaries) are included in the model. // **Guidance for setting values: **//**Industry: Agriculture and Forestry : ** This policy should generally be set to zero unless you are exploring a scenario with unusual and unexpected technological advancement. If setting a non-zero value, more mature technologies, such as coal, should have lower values than younger technologies, such as solar. A setting of 30% implies an average of roughly 1% annual improvement, which is very substantial.//**Industry: Coal Mining : ** This policy should generally be set to zero unless you are exploring a scenario with unusual and unexpected technological advancement. If setting a non-zero value, more mature technologies, such as coal, should have lower values than younger technologies, such as solar. A setting of 30% implies an average of roughly 1% annual improvement, which is very substantial.//**Industry: Oil and Gas Extraction : ** This policy should generally be set to zero unless you are exploring a scenario with unusual and unexpected technological advancement. If setting a non-zero value, more mature technologies, such as coal, should have lower values than younger technologies, such as solar. A setting of 30% implies an average of roughly 1% annual improvement, which is very substantial.//**Industry: Other Mining and Quarrying : ** This policy should generally be set to zero unless you are exploring a scenario with unusual and unexpected technological advancement. If setting a non-zero value, more mature technologies, such as coal, should have lower values than younger technologies, such as solar. A setting of 30% implies an average of roughly 1% annual improvement, which is very substantial.//**Industry: Food Beverage and Tobacco : ** This policy should generally be set to zero unless you are exploring a scenario with unusual and unexpected technological advancement. If setting a non-zero value, more mature technologies, such as coal, should have lower values than younger technologies, such as solar. A setting of 30% implies an average of roughly 1% annual improvement, which is very substantial.//**Industry: Textiles Apparel and Leather : ** This policy should generally be set to zero unless you are exploring a scenario with unusual and unexpected technological advancement. If setting a non-zero value, more mature technologies, such as coal, should have lower values than younger technologies, such as solar. A setting of 30% implies an average of roughly 1% annual improvement, which is very substantial.//**Industry: Wood Products : ** This policy should generally be set to zero unless you are exploring a scenario with unusual and unexpected technological advancement. If setting a non-zero value, more mature technologies, such as coal, should have lower values than younger technologies, such as solar. A setting of 30% implies an average of roughly 1% annual improvement, which is very substantial.//**Industry: Pulp Paper and Printing : ** This policy should generally be set to zero unless you are exploring a scenario with unusual and unexpected technological advancement. If setting a non-zero value, more mature technologies, such as coal, should have lower values than younger technologies, such as solar. A setting of 30% implies an average of roughly 1% annual improvement, which is very substantial.//**Industry: Refined Petroleum and Coke : ** This policy should generally be set to zero unless you are exploring a scenario with unusual and unexpected technological advancement. If setting a non-zero value, more mature technologies, such as coal, should have lower values than younger technologies, such as solar. A setting of 30% implies an average of roughly 1% annual improvement, which is very substantial.//**Industry: Chemicals : ** This policy should generally be set to zero unless you are exploring a scenario with unusual and unexpected technological advancement. If setting a non-zero value, more mature technologies, such as coal, should have lower values than younger technologies, such as solar. A setting of 30% implies an average of roughly 1% annual improvement, which is very substantial.//**Industry: Rubber and Plastic Products : ** This policy should generally be set to zero unless you are exploring a scenario with unusual and unexpected technological advancement. If setting a non-zero value, more mature technologies, such as coal, should have lower values than younger technologies, such as solar. A setting of 30% implies an average of roughly 1% annual improvement, which is very substantial.//**Industry: Glass and Glass Products : ** This policy should generally be set to zero unless you are exploring a scenario with unusual and unexpected technological advancement. If setting a non-zero value, more mature technologies, such as coal, should have lower values than younger technologies, such as solar. A setting of 30% implies an average of roughly 1% annual improvement, which is very substantial.//**Industry: Cement and Other Nonmetallic Minerals : ** This policy should generally be set to zero unless you are exploring a scenario with unusual and unexpected technological advancement. If setting a non-zero value, more mature technologies, such as coal, should have lower values than younger technologies, such as solar. A setting of 30% implies an average of roughly 1% annual improvement, which is very substantial.//**Industry: Iron and Steel : ** This policy should generally be set to zero unless you are exploring a scenario with unusual and unexpected technological advancement. If setting a non-zero value, more mature technologies, such as coal, should have lower values than younger technologies, such as solar. A setting of 30% implies an average of roughly 1% annual improvement, which is very substantial.//**Industry: Other Metals : ** This policy should generally be set to zero unless you are exploring a scenario with unusual and unexpected technological advancement. If setting a non-zero value, more mature technologies, such as coal, should have lower values than younger technologies, such as solar. A setting of 30% implies an average of roughly 1% annual improvement, which is very substantial.//**Industry: Metal Products Except Machinery and Vehicles : ** This policy should generally be set to zero unless you are exploring a scenario with unusual and unexpected technological advancement. If setting a non-zero value, more mature technologies, such as coal, should have lower values than younger technologies, such as solar. A setting of 30% implies an average of roughly 1% annual improvement, which is very substantial.//**Industry: Computers and Electronics : ** This policy should generally be set to zero unless you are exploring a scenario with unusual and unexpected technological advancement. If setting a non-zero value, more mature technologies, such as coal, should have lower values than younger technologies, such as solar. A setting of 30% implies an average of roughly 1% annual improvement, which is very substantial.//**Industry: Appliances and Electrical Equipment : ** This policy should generally be set to zero unless you are exploring a scenario with unusual and unexpected technological advancement. If setting a non-zero value, more mature technologies, such as coal, should have lower values than younger technologies, such as solar. A setting of 30% implies an average of roughly 1% annual improvement, which is very substantial.//**Industry: Other Machinery : ** This policy should generally be set to zero unless you are exploring a scenario with unusual and unexpected technological advancement. If setting a non-zero value, more mature technologies, such as coal, should have lower values than younger technologies, such as solar. A setting of 30% implies an average of roughly 1% annual improvement, which is very substantial.//**Industry: Road Vehicles : ** This policy should generally be set to zero unless you are exploring a scenario with unusual and unexpected technological advancement. If setting a non-zero value, more mature technologies, such as coal, should have lower values than younger technologies, such as solar. A setting of 30% implies an average of roughly 1% annual improvement, which is very substantial.//**Industry: Nonroad Vehicles : ** This policy should generally be set to zero unless you are exploring a scenario with unusual and unexpected technological advancement. If setting a non-zero value, more mature technologies, such as coal, should have lower values than younger technologies, such as solar. A setting of 30% implies an average of roughly 1% annual improvement, which is very substantial.//**Industry: Other Manufacturing : ** This policy should generally be set to zero unless you are exploring a scenario with unusual and unexpected technological advancement. If setting a non-zero value, more mature technologies, such as coal, should have lower values than younger technologies, such as solar. A setting of 30% implies an average of roughly 1% annual improvement, which is very substantial.//**Industry: Energy Pipelines and Gas Processing : ** This policy should generally be set to zero unless you are exploring a scenario with unusual and unexpected technological advancement. If setting a non-zero value, more mature technologies, such as coal, should have lower values than younger technologies, such as solar. A setting of 30% implies an average of roughly 1% annual improvement, which is very substantial.//**Industry: Water and Waste : ** This policy should generally be set to zero unless you are exploring a scenario with unusual and unexpected technological advancement. If setting a non-zero value, more mature technologies, such as coal, should have lower values than younger technologies, such as solar. A setting of 30% implies an average of roughly 1% annual improvement, which is very substantial.//**Industry: Construction : ** This policy should generally be set to zero unless you are exploring a scenario with unusual and unexpected technological advancement. If setting a non-zero value, more mature technologies, such as coal, should have lower values than younger technologies, such as solar. A setting of 30% implies an average of roughly 1% annual improvement, which is very substantial. | architectural-design.html#rnd | research-and-development.html | none | 0 | 0
Research and Development | Capital Cost Reduction | RnD Industry Capital Cost Perc Reduction | textiles apparel and leather 13T15 |  | Industry: Textiles Apparel and Leather |  | 1467 | Yes | R&D Capital Cost Reductions | RnD industry capital cost reduction | 0% | 40% | 1% | % reduction in cost | **Description:** This policy causes the capital cost of the selected type(s) of equipment to decline by the set percentage over the course of the model run. The R&D progress caused by this policy is additional to any R&D necessary to comply with other policies, such as tighter fuel economy standards. No costs associated with conducting this additional R&D (such as investments in laboratories or engineers' salaries) are included in the model. // **Guidance for setting values: **//**Industry: Agriculture and Forestry : ** This policy should generally be set to zero unless you are exploring a scenario with unusual and unexpected technological advancement. If setting a non-zero value, more mature technologies, such as coal, should have lower values than younger technologies, such as solar. A setting of 30% implies an average of roughly 1% annual improvement, which is very substantial.//**Industry: Coal Mining : ** This policy should generally be set to zero unless you are exploring a scenario with unusual and unexpected technological advancement. If setting a non-zero value, more mature technologies, such as coal, should have lower values than younger technologies, such as solar. A setting of 30% implies an average of roughly 1% annual improvement, which is very substantial.//**Industry: Oil and Gas Extraction : ** This policy should generally be set to zero unless you are exploring a scenario with unusual and unexpected technological advancement. If setting a non-zero value, more mature technologies, such as coal, should have lower values than younger technologies, such as solar. A setting of 30% implies an average of roughly 1% annual improvement, which is very substantial.//**Industry: Other Mining and Quarrying : ** This policy should generally be set to zero unless you are exploring a scenario with unusual and unexpected technological advancement. If setting a non-zero value, more mature technologies, such as coal, should have lower values than younger technologies, such as solar. A setting of 30% implies an average of roughly 1% annual improvement, which is very substantial.//**Industry: Food Beverage and Tobacco : ** This policy should generally be set to zero unless you are exploring a scenario with unusual and unexpected technological advancement. If setting a non-zero value, more mature technologies, such as coal, should have lower values than younger technologies, such as solar. A setting of 30% implies an average of roughly 1% annual improvement, which is very substantial.//**Industry: Textiles Apparel and Leather : ** This policy should generally be set to zero unless you are exploring a scenario with unusual and unexpected technological advancement. If setting a non-zero value, more mature technologies, such as coal, should have lower values than younger technologies, such as solar. A setting of 30% implies an average of roughly 1% annual improvement, which is very substantial.//**Industry: Wood Products : ** This policy should generally be set to zero unless you are exploring a scenario with unusual and unexpected technological advancement. If setting a non-zero value, more mature technologies, such as coal, should have lower values than younger technologies, such as solar. A setting of 30% implies an average of roughly 1% annual improvement, which is very substantial.//**Industry: Pulp Paper and Printing : ** This policy should generally be set to zero unless you are exploring a scenario with unusual and unexpected technological advancement. If setting a non-zero value, more mature technologies, such as coal, should have lower values than younger technologies, such as solar. A setting of 30% implies an average of roughly 1% annual improvement, which is very substantial.//**Industry: Refined Petroleum and Coke : ** This policy should generally be set to zero unless you are exploring a scenario with unusual and unexpected technological advancement. If setting a non-zero value, more mature technologies, such as coal, should have lower values than younger technologies, such as solar. A setting of 30% implies an average of roughly 1% annual improvement, which is very substantial.//**Industry: Chemicals : ** This policy should generally be set to zero unless you are exploring a scenario with unusual and unexpected technological advancement. If setting a non-zero value, more mature technologies, such as coal, should have lower values than younger technologies, such as solar. A setting of 30% implies an average of roughly 1% annual improvement, which is very substantial.//**Industry: Rubber and Plastic Products : ** This policy should generally be set to zero unless you are exploring a scenario with unusual and unexpected technological advancement. If setting a non-zero value, more mature technologies, such as coal, should have lower values than younger technologies, such as solar. A setting of 30% implies an average of roughly 1% annual improvement, which is very substantial.//**Industry: Glass and Glass Products : ** This policy should generally be set to zero unless you are exploring a scenario with unusual and unexpected technological advancement. If setting a non-zero value, more mature technologies, such as coal, should have lower values than younger technologies, such as solar. A setting of 30% implies an average of roughly 1% annual improvement, which is very substantial.//**Industry: Cement and Other Nonmetallic Minerals : ** This policy should generally be set to zero unless you are exploring a scenario with unusual and unexpected technological advancement. If setting a non-zero value, more mature technologies, such as coal, should have lower values than younger technologies, such as solar. A setting of 30% implies an average of roughly 1% annual improvement, which is very substantial.//**Industry: Iron and Steel : ** This policy should generally be set to zero unless you are exploring a scenario with unusual and unexpected technological advancement. If setting a non-zero value, more mature technologies, such as coal, should have lower values than younger technologies, such as solar. A setting of 30% implies an average of roughly 1% annual improvement, which is very substantial.//**Industry: Other Metals : ** This policy should generally be set to zero unless you are exploring a scenario with unusual and unexpected technological advancement. If setting a non-zero value, more mature technologies, such as coal, should have lower values than younger technologies, such as solar. A setting of 30% implies an average of roughly 1% annual improvement, which is very substantial.//**Industry: Metal Products Except Machinery and Vehicles : ** This policy should generally be set to zero unless you are exploring a scenario with unusual and unexpected technological advancement. If setting a non-zero value, more mature technologies, such as coal, should have lower values than younger technologies, such as solar. A setting of 30% implies an average of roughly 1% annual improvement, which is very substantial.//**Industry: Computers and Electronics : ** This policy should generally be set to zero unless you are exploring a scenario with unusual and unexpected technological advancement. If setting a non-zero value, more mature technologies, such as coal, should have lower values than younger technologies, such as solar. A setting of 30% implies an average of roughly 1% annual improvement, which is very substantial.//**Industry: Appliances and Electrical Equipment : ** This policy should generally be set to zero unless you are exploring a scenario with unusual and unexpected technological advancement. If setting a non-zero value, more mature technologies, such as coal, should have lower values than younger technologies, such as solar. A setting of 30% implies an average of roughly 1% annual improvement, which is very substantial.//**Industry: Other Machinery : ** This policy should generally be set to zero unless you are exploring a scenario with unusual and unexpected technological advancement. If setting a non-zero value, more mature technologies, such as coal, should have lower values than younger technologies, such as solar. A setting of 30% implies an average of roughly 1% annual improvement, which is very substantial.//**Industry: Road Vehicles : ** This policy should generally be set to zero unless you are exploring a scenario with unusual and unexpected technological advancement. If setting a non-zero value, more mature technologies, such as coal, should have lower values than younger technologies, such as solar. A setting of 30% implies an average of roughly 1% annual improvement, which is very substantial.//**Industry: Nonroad Vehicles : ** This policy should generally be set to zero unless you are exploring a scenario with unusual and unexpected technological advancement. If setting a non-zero value, more mature technologies, such as coal, should have lower values than younger technologies, such as solar. A setting of 30% implies an average of roughly 1% annual improvement, which is very substantial.//**Industry: Other Manufacturing : ** This policy should generally be set to zero unless you are exploring a scenario with unusual and unexpected technological advancement. If setting a non-zero value, more mature technologies, such as coal, should have lower values than younger technologies, such as solar. A setting of 30% implies an average of roughly 1% annual improvement, which is very substantial.//**Industry: Energy Pipelines and Gas Processing : ** This policy should generally be set to zero unless you are exploring a scenario with unusual and unexpected technological advancement. If setting a non-zero value, more mature technologies, such as coal, should have lower values than younger technologies, such as solar. A setting of 30% implies an average of roughly 1% annual improvement, which is very substantial.//**Industry: Water and Waste : ** This policy should generally be set to zero unless you are exploring a scenario with unusual and unexpected technological advancement. If setting a non-zero value, more mature technologies, such as coal, should have lower values than younger technologies, such as solar. A setting of 30% implies an average of roughly 1% annual improvement, which is very substantial.//**Industry: Construction : ** This policy should generally be set to zero unless you are exploring a scenario with unusual and unexpected technological advancement. If setting a non-zero value, more mature technologies, such as coal, should have lower values than younger technologies, such as solar. A setting of 30% implies an average of roughly 1% annual improvement, which is very substantial. | architectural-design.html#rnd | research-and-development.html | none | 0 | 0
Research and Development | Capital Cost Reduction | RnD Industry Capital Cost Perc Reduction | wood products 16 |  | Industry: Wood Products |  | 1468 | Yes | R&D Capital Cost Reductions | RnD industry capital cost reduction | 0% | 40% | 1% | % reduction in cost | **Description:** This policy causes the capital cost of the selected type(s) of equipment to decline by the set percentage over the course of the model run. The R&D progress caused by this policy is additional to any R&D necessary to comply with other policies, such as tighter fuel economy standards. No costs associated with conducting this additional R&D (such as investments in laboratories or engineers' salaries) are included in the model. // **Guidance for setting values: **//**Industry: Agriculture and Forestry : ** This policy should generally be set to zero unless you are exploring a scenario with unusual and unexpected technological advancement. If setting a non-zero value, more mature technologies, such as coal, should have lower values than younger technologies, such as solar. A setting of 30% implies an average of roughly 1% annual improvement, which is very substantial.//**Industry: Coal Mining : ** This policy should generally be set to zero unless you are exploring a scenario with unusual and unexpected technological advancement. If setting a non-zero value, more mature technologies, such as coal, should have lower values than younger technologies, such as solar. A setting of 30% implies an average of roughly 1% annual improvement, which is very substantial.//**Industry: Oil and Gas Extraction : ** This policy should generally be set to zero unless you are exploring a scenario with unusual and unexpected technological advancement. If setting a non-zero value, more mature technologies, such as coal, should have lower values than younger technologies, such as solar. A setting of 30% implies an average of roughly 1% annual improvement, which is very substantial.//**Industry: Other Mining and Quarrying : ** This policy should generally be set to zero unless you are exploring a scenario with unusual and unexpected technological advancement. If setting a non-zero value, more mature technologies, such as coal, should have lower values than younger technologies, such as solar. A setting of 30% implies an average of roughly 1% annual improvement, which is very substantial.//**Industry: Food Beverage and Tobacco : ** This policy should generally be set to zero unless you are exploring a scenario with unusual and unexpected technological advancement. If setting a non-zero value, more mature technologies, such as coal, should have lower values than younger technologies, such as solar. A setting of 30% implies an average of roughly 1% annual improvement, which is very substantial.//**Industry: Textiles Apparel and Leather : ** This policy should generally be set to zero unless you are exploring a scenario with unusual and unexpected technological advancement. If setting a non-zero value, more mature technologies, such as coal, should have lower values than younger technologies, such as solar. A setting of 30% implies an average of roughly 1% annual improvement, which is very substantial.//**Industry: Wood Products : ** This policy should generally be set to zero unless you are exploring a scenario with unusual and unexpected technological advancement. If setting a non-zero value, more mature technologies, such as coal, should have lower values than younger technologies, such as solar. A setting of 30% implies an average of roughly 1% annual improvement, which is very substantial.//**Industry: Pulp Paper and Printing : ** This policy should generally be set to zero unless you are exploring a scenario with unusual and unexpected technological advancement. If setting a non-zero value, more mature technologies, such as coal, should have lower values than younger technologies, such as solar. A setting of 30% implies an average of roughly 1% annual improvement, which is very substantial.//**Industry: Refined Petroleum and Coke : ** This policy should generally be set to zero unless you are exploring a scenario with unusual and unexpected technological advancement. If setting a non-zero value, more mature technologies, such as coal, should have lower values than younger technologies, such as solar. A setting of 30% implies an average of roughly 1% annual improvement, which is very substantial.//**Industry: Chemicals : ** This policy should generally be set to zero unless you are exploring a scenario with unusual and unexpected technological advancement. If setting a non-zero value, more mature technologies, such as coal, should have lower values than younger technologies, such as solar. A setting of 30% implies an average of roughly 1% annual improvement, which is very substantial.//**Industry: Rubber and Plastic Products : ** This policy should generally be set to zero unless you are exploring a scenario with unusual and unexpected technological advancement. If setting a non-zero value, more mature technologies, such as coal, should have lower values than younger technologies, such as solar. A setting of 30% implies an average of roughly 1% annual improvement, which is very substantial.//**Industry: Glass and Glass Products : ** This policy should generally be set to zero unless you are exploring a scenario with unusual and unexpected technological advancement. If setting a non-zero value, more mature technologies, such as coal, should have lower values than younger technologies, such as solar. A setting of 30% implies an average of roughly 1% annual improvement, which is very substantial.//**Industry: Cement and Other Nonmetallic Minerals : ** This policy should generally be set to zero unless you are exploring a scenario with unusual and unexpected technological advancement. If setting a non-zero value, more mature technologies, such as coal, should have lower values than younger technologies, such as solar. A setting of 30% implies an average of roughly 1% annual improvement, which is very substantial.//**Industry: Iron and Steel : ** This policy should generally be set to zero unless you are exploring a scenario with unusual and unexpected technological advancement. If setting a non-zero value, more mature technologies, such as coal, should have lower values than younger technologies, such as solar. A setting of 30% implies an average of roughly 1% annual improvement, which is very substantial.//**Industry: Other Metals : ** This policy should generally be set to zero unless you are exploring a scenario with unusual and unexpected technological advancement. If setting a non-zero value, more mature technologies, such as coal, should have lower values than younger technologies, such as solar. A setting of 30% implies an average of roughly 1% annual improvement, which is very substantial.//**Industry: Metal Products Except Machinery and Vehicles : ** This policy should generally be set to zero unless you are exploring a scenario with unusual and unexpected technological advancement. If setting a non-zero value, more mature technologies, such as coal, should have lower values than younger technologies, such as solar. A setting of 30% implies an average of roughly 1% annual improvement, which is very substantial.//**Industry: Computers and Electronics : ** This policy should generally be set to zero unless you are exploring a scenario with unusual and unexpected technological advancement. If setting a non-zero value, more mature technologies, such as coal, should have lower values than younger technologies, such as solar. A setting of 30% implies an average of roughly 1% annual improvement, which is very substantial.//**Industry: Appliances and Electrical Equipment : ** This policy should generally be set to zero unless you are exploring a scenario with unusual and unexpected technological advancement. If setting a non-zero value, more mature technologies, such as coal, should have lower values than younger technologies, such as solar. A setting of 30% implies an average of roughly 1% annual improvement, which is very substantial.//**Industry: Other Machinery : ** This policy should generally be set to zero unless you are exploring a scenario with unusual and unexpected technological advancement. If setting a non-zero value, more mature technologies, such as coal, should have lower values than younger technologies, such as solar. A setting of 30% implies an average of roughly 1% annual improvement, which is very substantial.//**Industry: Road Vehicles : ** This policy should generally be set to zero unless you are exploring a scenario with unusual and unexpected technological advancement. If setting a non-zero value, more mature technologies, such as coal, should have lower values than younger technologies, such as solar. A setting of 30% implies an average of roughly 1% annual improvement, which is very substantial.//**Industry: Nonroad Vehicles : ** This policy should generally be set to zero unless you are exploring a scenario with unusual and unexpected technological advancement. If setting a non-zero value, more mature technologies, such as coal, should have lower values than younger technologies, such as solar. A setting of 30% implies an average of roughly 1% annual improvement, which is very substantial.//**Industry: Other Manufacturing : ** This policy should generally be set to zero unless you are exploring a scenario with unusual and unexpected technological advancement. If setting a non-zero value, more mature technologies, such as coal, should have lower values than younger technologies, such as solar. A setting of 30% implies an average of roughly 1% annual improvement, which is very substantial.//**Industry: Energy Pipelines and Gas Processing : ** This policy should generally be set to zero unless you are exploring a scenario with unusual and unexpected technological advancement. If setting a non-zero value, more mature technologies, such as coal, should have lower values than younger technologies, such as solar. A setting of 30% implies an average of roughly 1% annual improvement, which is very substantial.//**Industry: Water and Waste : ** This policy should generally be set to zero unless you are exploring a scenario with unusual and unexpected technological advancement. If setting a non-zero value, more mature technologies, such as coal, should have lower values than younger technologies, such as solar. A setting of 30% implies an average of roughly 1% annual improvement, which is very substantial.//**Industry: Construction : ** This policy should generally be set to zero unless you are exploring a scenario with unusual and unexpected technological advancement. If setting a non-zero value, more mature technologies, such as coal, should have lower values than younger technologies, such as solar. A setting of 30% implies an average of roughly 1% annual improvement, which is very substantial. | architectural-design.html#rnd | research-and-development.html | none | 0 | 0
Research and Development | Capital Cost Reduction | RnD Industry Capital Cost Perc Reduction | pulp paper and printing 17T18 |  | Industry: Pulp Paper and Printing |  | 1469 | Yes | R&D Capital Cost Reductions | RnD industry capital cost reduction | 0% | 40% | 1% | % reduction in cost | **Description:** This policy causes the capital cost of the selected type(s) of equipment to decline by the set percentage over the course of the model run. The R&D progress caused by this policy is additional to any R&D necessary to comply with other policies, such as tighter fuel economy standards. No costs associated with conducting this additional R&D (such as investments in laboratories or engineers' salaries) are included in the model. // **Guidance for setting values: **//**Industry: Agriculture and Forestry : ** This policy should generally be set to zero unless you are exploring a scenario with unusual and unexpected technological advancement. If setting a non-zero value, more mature technologies, such as coal, should have lower values than younger technologies, such as solar. A setting of 30% implies an average of roughly 1% annual improvement, which is very substantial.//**Industry: Coal Mining : ** This policy should generally be set to zero unless you are exploring a scenario with unusual and unexpected technological advancement. If setting a non-zero value, more mature technologies, such as coal, should have lower values than younger technologies, such as solar. A setting of 30% implies an average of roughly 1% annual improvement, which is very substantial.//**Industry: Oil and Gas Extraction : ** This policy should generally be set to zero unless you are exploring a scenario with unusual and unexpected technological advancement. If setting a non-zero value, more mature technologies, such as coal, should have lower values than younger technologies, such as solar. A setting of 30% implies an average of roughly 1% annual improvement, which is very substantial.//**Industry: Other Mining and Quarrying : ** This policy should generally be set to zero unless you are exploring a scenario with unusual and unexpected technological advancement. If setting a non-zero value, more mature technologies, such as coal, should have lower values than younger technologies, such as solar. A setting of 30% implies an average of roughly 1% annual improvement, which is very substantial.//**Industry: Food Beverage and Tobacco : ** This policy should generally be set to zero unless you are exploring a scenario with unusual and unexpected technological advancement. If setting a non-zero value, more mature technologies, such as coal, should have lower values than younger technologies, such as solar. A setting of 30% implies an average of roughly 1% annual improvement, which is very substantial.//**Industry: Textiles Apparel and Leather : ** This policy should generally be set to zero unless you are exploring a scenario with unusual and unexpected technological advancement. If setting a non-zero value, more mature technologies, such as coal, should have lower values than younger technologies, such as solar. A setting of 30% implies an average of roughly 1% annual improvement, which is very substantial.//**Industry: Wood Products : ** This policy should generally be set to zero unless you are exploring a scenario with unusual and unexpected technological advancement. If setting a non-zero value, more mature technologies, such as coal, should have lower values than younger technologies, such as solar. A setting of 30% implies an average of roughly 1% annual improvement, which is very substantial.//**Industry: Pulp Paper and Printing : ** This policy should generally be set to zero unless you are exploring a scenario with unusual and unexpected technological advancement. If setting a non-zero value, more mature technologies, such as coal, should have lower values than younger technologies, such as solar. A setting of 30% implies an average of roughly 1% annual improvement, which is very substantial.//**Industry: Refined Petroleum and Coke : ** This policy should generally be set to zero unless you are exploring a scenario with unusual and unexpected technological advancement. If setting a non-zero value, more mature technologies, such as coal, should have lower values than younger technologies, such as solar. A setting of 30% implies an average of roughly 1% annual improvement, which is very substantial.//**Industry: Chemicals : ** This policy should generally be set to zero unless you are exploring a scenario with unusual and unexpected technological advancement. If setting a non-zero value, more mature technologies, such as coal, should have lower values than younger technologies, such as solar. A setting of 30% implies an average of roughly 1% annual improvement, which is very substantial.//**Industry: Rubber and Plastic Products : ** This policy should generally be set to zero unless you are exploring a scenario with unusual and unexpected technological advancement. If setting a non-zero value, more mature technologies, such as coal, should have lower values than younger technologies, such as solar. A setting of 30% implies an average of roughly 1% annual improvement, which is very substantial.//**Industry: Glass and Glass Products : ** This policy should generally be set to zero unless you are exploring a scenario with unusual and unexpected technological advancement. If setting a non-zero value, more mature technologies, such as coal, should have lower values than younger technologies, such as solar. A setting of 30% implies an average of roughly 1% annual improvement, which is very substantial.//**Industry: Cement and Other Nonmetallic Minerals : ** This policy should generally be set to zero unless you are exploring a scenario with unusual and unexpected technological advancement. If setting a non-zero value, more mature technologies, such as coal, should have lower values than younger technologies, such as solar. A setting of 30% implies an average of roughly 1% annual improvement, which is very substantial.//**Industry: Iron and Steel : ** This policy should generally be set to zero unless you are exploring a scenario with unusual and unexpected technological advancement. If setting a non-zero value, more mature technologies, such as coal, should have lower values than younger technologies, such as solar. A setting of 30% implies an average of roughly 1% annual improvement, which is very substantial.//**Industry: Other Metals : ** This policy should generally be set to zero unless you are exploring a scenario with unusual and unexpected technological advancement. If setting a non-zero value, more mature technologies, such as coal, should have lower values than younger technologies, such as solar. A setting of 30% implies an average of roughly 1% annual improvement, which is very substantial.//**Industry: Metal Products Except Machinery and Vehicles : ** This policy should generally be set to zero unless you are exploring a scenario with unusual and unexpected technological advancement. If setting a non-zero value, more mature technologies, such as coal, should have lower values than younger technologies, such as solar. A setting of 30% implies an average of roughly 1% annual improvement, which is very substantial.//**Industry: Computers and Electronics : ** This policy should generally be set to zero unless you are exploring a scenario with unusual and unexpected technological advancement. If setting a non-zero value, more mature technologies, such as coal, should have lower values than younger technologies, such as solar. A setting of 30% implies an average of roughly 1% annual improvement, which is very substantial.//**Industry: Appliances and Electrical Equipment : ** This policy should generally be set to zero unless you are exploring a scenario with unusual and unexpected technological advancement. If setting a non-zero value, more mature technologies, such as coal, should have lower values than younger technologies, such as solar. A setting of 30% implies an average of roughly 1% annual improvement, which is very substantial.//**Industry: Other Machinery : ** This policy should generally be set to zero unless you are exploring a scenario with unusual and unexpected technological advancement. If setting a non-zero value, more mature technologies, such as coal, should have lower values than younger technologies, such as solar. A setting of 30% implies an average of roughly 1% annual improvement, which is very substantial.//**Industry: Road Vehicles : ** This policy should generally be set to zero unless you are exploring a scenario with unusual and unexpected technological advancement. If setting a non-zero value, more mature technologies, such as coal, should have lower values than younger technologies, such as solar. A setting of 30% implies an average of roughly 1% annual improvement, which is very substantial.//**Industry: Nonroad Vehicles : ** This policy should generally be set to zero unless you are exploring a scenario with unusual and unexpected technological advancement. If setting a non-zero value, more mature technologies, such as coal, should have lower values than younger technologies, such as solar. A setting of 30% implies an average of roughly 1% annual improvement, which is very substantial.//**Industry: Other Manufacturing : ** This policy should generally be set to zero unless you are exploring a scenario with unusual and unexpected technological advancement. If setting a non-zero value, more mature technologies, such as coal, should have lower values than younger technologies, such as solar. A setting of 30% implies an average of roughly 1% annual improvement, which is very substantial.//**Industry: Energy Pipelines and Gas Processing : ** This policy should generally be set to zero unless you are exploring a scenario with unusual and unexpected technological advancement. If setting a non-zero value, more mature technologies, such as coal, should have lower values than younger technologies, such as solar. A setting of 30% implies an average of roughly 1% annual improvement, which is very substantial.//**Industry: Water and Waste : ** This policy should generally be set to zero unless you are exploring a scenario with unusual and unexpected technological advancement. If setting a non-zero value, more mature technologies, such as coal, should have lower values than younger technologies, such as solar. A setting of 30% implies an average of roughly 1% annual improvement, which is very substantial.//**Industry: Construction : ** This policy should generally be set to zero unless you are exploring a scenario with unusual and unexpected technological advancement. If setting a non-zero value, more mature technologies, such as coal, should have lower values than younger technologies, such as solar. A setting of 30% implies an average of roughly 1% annual improvement, which is very substantial. | architectural-design.html#rnd | research-and-development.html | none | 0 | 0
Research and Development | Capital Cost Reduction | RnD Industry Capital Cost Perc Reduction | refined petroleum and coke 19 |  | Industry: Refined Petroleum and Coke |  | 1470 | Yes | R&D Capital Cost Reductions | RnD industry capital cost reduction | 0% | 40% | 1% | % reduction in cost | **Description:** This policy causes the capital cost of the selected type(s) of equipment to decline by the set percentage over the course of the model run. The R&D progress caused by this policy is additional to any R&D necessary to comply with other policies, such as tighter fuel economy standards. No costs associated with conducting this additional R&D (such as investments in laboratories or engineers' salaries) are included in the model. // **Guidance for setting values: **//**Industry: Agriculture and Forestry : ** This policy should generally be set to zero unless you are exploring a scenario with unusual and unexpected technological advancement. If setting a non-zero value, more mature technologies, such as coal, should have lower values than younger technologies, such as solar. A setting of 30% implies an average of roughly 1% annual improvement, which is very substantial.//**Industry: Coal Mining : ** This policy should generally be set to zero unless you are exploring a scenario with unusual and unexpected technological advancement. If setting a non-zero value, more mature technologies, such as coal, should have lower values than younger technologies, such as solar. A setting of 30% implies an average of roughly 1% annual improvement, which is very substantial.//**Industry: Oil and Gas Extraction : ** This policy should generally be set to zero unless you are exploring a scenario with unusual and unexpected technological advancement. If setting a non-zero value, more mature technologies, such as coal, should have lower values than younger technologies, such as solar. A setting of 30% implies an average of roughly 1% annual improvement, which is very substantial.//**Industry: Other Mining and Quarrying : ** This policy should generally be set to zero unless you are exploring a scenario with unusual and unexpected technological advancement. If setting a non-zero value, more mature technologies, such as coal, should have lower values than younger technologies, such as solar. A setting of 30% implies an average of roughly 1% annual improvement, which is very substantial.//**Industry: Food Beverage and Tobacco : ** This policy should generally be set to zero unless you are exploring a scenario with unusual and unexpected technological advancement. If setting a non-zero value, more mature technologies, such as coal, should have lower values than younger technologies, such as solar. A setting of 30% implies an average of roughly 1% annual improvement, which is very substantial.//**Industry: Textiles Apparel and Leather : ** This policy should generally be set to zero unless you are exploring a scenario with unusual and unexpected technological advancement. If setting a non-zero value, more mature technologies, such as coal, should have lower values than younger technologies, such as solar. A setting of 30% implies an average of roughly 1% annual improvement, which is very substantial.//**Industry: Wood Products : ** This policy should generally be set to zero unless you are exploring a scenario with unusual and unexpected technological advancement. If setting a non-zero value, more mature technologies, such as coal, should have lower values than younger technologies, such as solar. A setting of 30% implies an average of roughly 1% annual improvement, which is very substantial.//**Industry: Pulp Paper and Printing : ** This policy should generally be set to zero unless you are exploring a scenario with unusual and unexpected technological advancement. If setting a non-zero value, more mature technologies, such as coal, should have lower values than younger technologies, such as solar. A setting of 30% implies an average of roughly 1% annual improvement, which is very substantial.//**Industry: Refined Petroleum and Coke : ** This policy should generally be set to zero unless you are exploring a scenario with unusual and unexpected technological advancement. If setting a non-zero value, more mature technologies, such as coal, should have lower values than younger technologies, such as solar. A setting of 30% implies an average of roughly 1% annual improvement, which is very substantial.//**Industry: Chemicals : ** This policy should generally be set to zero unless you are exploring a scenario with unusual and unexpected technological advancement. If setting a non-zero value, more mature technologies, such as coal, should have lower values than younger technologies, such as solar. A setting of 30% implies an average of roughly 1% annual improvement, which is very substantial.//**Industry: Rubber and Plastic Products : ** This policy should generally be set to zero unless you are exploring a scenario with unusual and unexpected technological advancement. If setting a non-zero value, more mature technologies, such as coal, should have lower values than younger technologies, such as solar. A setting of 30% implies an average of roughly 1% annual improvement, which is very substantial.//**Industry: Glass and Glass Products : ** This policy should generally be set to zero unless you are exploring a scenario with unusual and unexpected technological advancement. If setting a non-zero value, more mature technologies, such as coal, should have lower values than younger technologies, such as solar. A setting of 30% implies an average of roughly 1% annual improvement, which is very substantial.//**Industry: Cement and Other Nonmetallic Minerals : ** This policy should generally be set to zero unless you are exploring a scenario with unusual and unexpected technological advancement. If setting a non-zero value, more mature technologies, such as coal, should have lower values than younger technologies, such as solar. A setting of 30% implies an average of roughly 1% annual improvement, which is very substantial.//**Industry: Iron and Steel : ** This policy should generally be set to zero unless you are exploring a scenario with unusual and unexpected technological advancement. If setting a non-zero value, more mature technologies, such as coal, should have lower values than younger technologies, such as solar. A setting of 30% implies an average of roughly 1% annual improvement, which is very substantial.//**Industry: Other Metals : ** This policy should generally be set to zero unless you are exploring a scenario with unusual and unexpected technological advancement. If setting a non-zero value, more mature technologies, such as coal, should have lower values than younger technologies, such as solar. A setting of 30% implies an average of roughly 1% annual improvement, which is very substantial.//**Industry: Metal Products Except Machinery and Vehicles : ** This policy should generally be set to zero unless you are exploring a scenario with unusual and unexpected technological advancement. If setting a non-zero value, more mature technologies, such as coal, should have lower values than younger technologies, such as solar. A setting of 30% implies an average of roughly 1% annual improvement, which is very substantial.//**Industry: Computers and Electronics : ** This policy should generally be set to zero unless you are exploring a scenario with unusual and unexpected technological advancement. If setting a non-zero value, more mature technologies, such as coal, should have lower values than younger technologies, such as solar. A setting of 30% implies an average of roughly 1% annual improvement, which is very substantial.//**Industry: Appliances and Electrical Equipment : ** This policy should generally be set to zero unless you are exploring a scenario with unusual and unexpected technological advancement. If setting a non-zero value, more mature technologies, such as coal, should have lower values than younger technologies, such as solar. A setting of 30% implies an average of roughly 1% annual improvement, which is very substantial.//**Industry: Other Machinery : ** This policy should generally be set to zero unless you are exploring a scenario with unusual and unexpected technological advancement. If setting a non-zero value, more mature technologies, such as coal, should have lower values than younger technologies, such as solar. A setting of 30% implies an average of roughly 1% annual improvement, which is very substantial.//**Industry: Road Vehicles : ** This policy should generally be set to zero unless you are exploring a scenario with unusual and unexpected technological advancement. If setting a non-zero value, more mature technologies, such as coal, should have lower values than younger technologies, such as solar. A setting of 30% implies an average of roughly 1% annual improvement, which is very substantial.//**Industry: Nonroad Vehicles : ** This policy should generally be set to zero unless you are exploring a scenario with unusual and unexpected technological advancement. If setting a non-zero value, more mature technologies, such as coal, should have lower values than younger technologies, such as solar. A setting of 30% implies an average of roughly 1% annual improvement, which is very substantial.//**Industry: Other Manufacturing : ** This policy should generally be set to zero unless you are exploring a scenario with unusual and unexpected technological advancement. If setting a non-zero value, more mature technologies, such as coal, should have lower values than younger technologies, such as solar. A setting of 30% implies an average of roughly 1% annual improvement, which is very substantial.//**Industry: Energy Pipelines and Gas Processing : ** This policy should generally be set to zero unless you are exploring a scenario with unusual and unexpected technological advancement. If setting a non-zero value, more mature technologies, such as coal, should have lower values than younger technologies, such as solar. A setting of 30% implies an average of roughly 1% annual improvement, which is very substantial.//**Industry: Water and Waste : ** This policy should generally be set to zero unless you are exploring a scenario with unusual and unexpected technological advancement. If setting a non-zero value, more mature technologies, such as coal, should have lower values than younger technologies, such as solar. A setting of 30% implies an average of roughly 1% annual improvement, which is very substantial.//**Industry: Construction : ** This policy should generally be set to zero unless you are exploring a scenario with unusual and unexpected technological advancement. If setting a non-zero value, more mature technologies, such as coal, should have lower values than younger technologies, such as solar. A setting of 30% implies an average of roughly 1% annual improvement, which is very substantial. | architectural-design.html#rnd | research-and-development.html | none | 0 | 0
Research and Development | Capital Cost Reduction | RnD Industry Capital Cost Perc Reduction | chemicals 20 |  | Industry: Chemicals |  | 1471 | Yes | R&D Capital Cost Reductions | RnD industry capital cost reduction | 0% | 40% | 1% | % reduction in cost | **Description:** This policy causes the capital cost of the selected type(s) of equipment to decline by the set percentage over the course of the model run. The R&D progress caused by this policy is additional to any R&D necessary to comply with other policies, such as tighter fuel economy standards. No costs associated with conducting this additional R&D (such as investments in laboratories or engineers' salaries) are included in the model. // **Guidance for setting values: **//**Industry: Agriculture and Forestry : ** This policy should generally be set to zero unless you are exploring a scenario with unusual and unexpected technological advancement. If setting a non-zero value, more mature technologies, such as coal, should have lower values than younger technologies, such as solar. A setting of 30% implies an average of roughly 1% annual improvement, which is very substantial.//**Industry: Coal Mining : ** This policy should generally be set to zero unless you are exploring a scenario with unusual and unexpected technological advancement. If setting a non-zero value, more mature technologies, such as coal, should have lower values than younger technologies, such as solar. A setting of 30% implies an average of roughly 1% annual improvement, which is very substantial.//**Industry: Oil and Gas Extraction : ** This policy should generally be set to zero unless you are exploring a scenario with unusual and unexpected technological advancement. If setting a non-zero value, more mature technologies, such as coal, should have lower values than younger technologies, such as solar. A setting of 30% implies an average of roughly 1% annual improvement, which is very substantial.//**Industry: Other Mining and Quarrying : ** This policy should generally be set to zero unless you are exploring a scenario with unusual and unexpected technological advancement. If setting a non-zero value, more mature technologies, such as coal, should have lower values than younger technologies, such as solar. A setting of 30% implies an average of roughly 1% annual improvement, which is very substantial.//**Industry: Food Beverage and Tobacco : ** This policy should generally be set to zero unless you are exploring a scenario with unusual and unexpected technological advancement. If setting a non-zero value, more mature technologies, such as coal, should have lower values than younger technologies, such as solar. A setting of 30% implies an average of roughly 1% annual improvement, which is very substantial.//**Industry: Textiles Apparel and Leather : ** This policy should generally be set to zero unless you are exploring a scenario with unusual and unexpected technological advancement. If setting a non-zero value, more mature technologies, such as coal, should have lower values than younger technologies, such as solar. A setting of 30% implies an average of roughly 1% annual improvement, which is very substantial.//**Industry: Wood Products : ** This policy should generally be set to zero unless you are exploring a scenario with unusual and unexpected technological advancement. If setting a non-zero value, more mature technologies, such as coal, should have lower values than younger technologies, such as solar. A setting of 30% implies an average of roughly 1% annual improvement, which is very substantial.//**Industry: Pulp Paper and Printing : ** This policy should generally be set to zero unless you are exploring a scenario with unusual and unexpected technological advancement. If setting a non-zero value, more mature technologies, such as coal, should have lower values than younger technologies, such as solar. A setting of 30% implies an average of roughly 1% annual improvement, which is very substantial.//**Industry: Refined Petroleum and Coke : ** This policy should generally be set to zero unless you are exploring a scenario with unusual and unexpected technological advancement. If setting a non-zero value, more mature technologies, such as coal, should have lower values than younger technologies, such as solar. A setting of 30% implies an average of roughly 1% annual improvement, which is very substantial.//**Industry: Chemicals : ** This policy should generally be set to zero unless you are exploring a scenario with unusual and unexpected technological advancement. If setting a non-zero value, more mature technologies, such as coal, should have lower values than younger technologies, such as solar. A setting of 30% implies an average of roughly 1% annual improvement, which is very substantial.//**Industry: Rubber and Plastic Products : ** This policy should generally be set to zero unless you are exploring a scenario with unusual and unexpected technological advancement. If setting a non-zero value, more mature technologies, such as coal, should have lower values than younger technologies, such as solar. A setting of 30% implies an average of roughly 1% annual improvement, which is very substantial.//**Industry: Glass and Glass Products : ** This policy should generally be set to zero unless you are exploring a scenario with unusual and unexpected technological advancement. If setting a non-zero value, more mature technologies, such as coal, should have lower values than younger technologies, such as solar. A setting of 30% implies an average of roughly 1% annual improvement, which is very substantial.//**Industry: Cement and Other Nonmetallic Minerals : ** This policy should generally be set to zero unless you are exploring a scenario with unusual and unexpected technological advancement. If setting a non-zero value, more mature technologies, such as coal, should have lower values than younger technologies, such as solar. A setting of 30% implies an average of roughly 1% annual improvement, which is very substantial.//**Industry: Iron and Steel : ** This policy should generally be set to zero unless you are exploring a scenario with unusual and unexpected technological advancement. If setting a non-zero value, more mature technologies, such as coal, should have lower values than younger technologies, such as solar. A setting of 30% implies an average of roughly 1% annual improvement, which is very substantial.//**Industry: Other Metals : ** This policy should generally be set to zero unless you are exploring a scenario with unusual and unexpected technological advancement. If setting a non-zero value, more mature technologies, such as coal, should have lower values than younger technologies, such as solar. A setting of 30% implies an average of roughly 1% annual improvement, which is very substantial.//**Industry: Metal Products Except Machinery and Vehicles : ** This policy should generally be set to zero unless you are exploring a scenario with unusual and unexpected technological advancement. If setting a non-zero value, more mature technologies, such as coal, should have lower values than younger technologies, such as solar. A setting of 30% implies an average of roughly 1% annual improvement, which is very substantial.//**Industry: Computers and Electronics : ** This policy should generally be set to zero unless you are exploring a scenario with unusual and unexpected technological advancement. If setting a non-zero value, more mature technologies, such as coal, should have lower values than younger technologies, such as solar. A setting of 30% implies an average of roughly 1% annual improvement, which is very substantial.//**Industry: Appliances and Electrical Equipment : ** This policy should generally be set to zero unless you are exploring a scenario with unusual and unexpected technological advancement. If setting a non-zero value, more mature technologies, such as coal, should have lower values than younger technologies, such as solar. A setting of 30% implies an average of roughly 1% annual improvement, which is very substantial.//**Industry: Other Machinery : ** This policy should generally be set to zero unless you are exploring a scenario with unusual and unexpected technological advancement. If setting a non-zero value, more mature technologies, such as coal, should have lower values than younger technologies, such as solar. A setting of 30% implies an average of roughly 1% annual improvement, which is very substantial.//**Industry: Road Vehicles : ** This policy should generally be set to zero unless you are exploring a scenario with unusual and unexpected technological advancement. If setting a non-zero value, more mature technologies, such as coal, should have lower values than younger technologies, such as solar. A setting of 30% implies an average of roughly 1% annual improvement, which is very substantial.//**Industry: Nonroad Vehicles : ** This policy should generally be set to zero unless you are exploring a scenario with unusual and unexpected technological advancement. If setting a non-zero value, more mature technologies, such as coal, should have lower values than younger technologies, such as solar. A setting of 30% implies an average of roughly 1% annual improvement, which is very substantial.//**Industry: Other Manufacturing : ** This policy should generally be set to zero unless you are exploring a scenario with unusual and unexpected technological advancement. If setting a non-zero value, more mature technologies, such as coal, should have lower values than younger technologies, such as solar. A setting of 30% implies an average of roughly 1% annual improvement, which is very substantial.//**Industry: Energy Pipelines and Gas Processing : ** This policy should generally be set to zero unless you are exploring a scenario with unusual and unexpected technological advancement. If setting a non-zero value, more mature technologies, such as coal, should have lower values than younger technologies, such as solar. A setting of 30% implies an average of roughly 1% annual improvement, which is very substantial.//**Industry: Water and Waste : ** This policy should generally be set to zero unless you are exploring a scenario with unusual and unexpected technological advancement. If setting a non-zero value, more mature technologies, such as coal, should have lower values than younger technologies, such as solar. A setting of 30% implies an average of roughly 1% annual improvement, which is very substantial.//**Industry: Construction : ** This policy should generally be set to zero unless you are exploring a scenario with unusual and unexpected technological advancement. If setting a non-zero value, more mature technologies, such as coal, should have lower values than younger technologies, such as solar. A setting of 30% implies an average of roughly 1% annual improvement, which is very substantial. | architectural-design.html#rnd | research-and-development.html | none | 0 | 0
Research and Development | Capital Cost Reduction | RnD Industry Capital Cost Perc Reduction | rubber and plastic products 22 |  | Industry: Rubber and Plastic Products |  | 1472 | Yes | R&D Capital Cost Reductions | RnD industry capital cost reduction | 0% | 40% | 1% | % reduction in cost | **Description:** This policy causes the capital cost of the selected type(s) of equipment to decline by the set percentage over the course of the model run. The R&D progress caused by this policy is additional to any R&D necessary to comply with other policies, such as tighter fuel economy standards. No costs associated with conducting this additional R&D (such as investments in laboratories or engineers' salaries) are included in the model. // **Guidance for setting values: **//**Industry: Agriculture and Forestry : ** This policy should generally be set to zero unless you are exploring a scenario with unusual and unexpected technological advancement. If setting a non-zero value, more mature technologies, such as coal, should have lower values than younger technologies, such as solar. A setting of 30% implies an average of roughly 1% annual improvement, which is very substantial.//**Industry: Coal Mining : ** This policy should generally be set to zero unless you are exploring a scenario with unusual and unexpected technological advancement. If setting a non-zero value, more mature technologies, such as coal, should have lower values than younger technologies, such as solar. A setting of 30% implies an average of roughly 1% annual improvement, which is very substantial.//**Industry: Oil and Gas Extraction : ** This policy should generally be set to zero unless you are exploring a scenario with unusual and unexpected technological advancement. If setting a non-zero value, more mature technologies, such as coal, should have lower values than younger technologies, such as solar. A setting of 30% implies an average of roughly 1% annual improvement, which is very substantial.//**Industry: Other Mining and Quarrying : ** This policy should generally be set to zero unless you are exploring a scenario with unusual and unexpected technological advancement. If setting a non-zero value, more mature technologies, such as coal, should have lower values than younger technologies, such as solar. A setting of 30% implies an average of roughly 1% annual improvement, which is very substantial.//**Industry: Food Beverage and Tobacco : ** This policy should generally be set to zero unless you are exploring a scenario with unusual and unexpected technological advancement. If setting a non-zero value, more mature technologies, such as coal, should have lower values than younger technologies, such as solar. A setting of 30% implies an average of roughly 1% annual improvement, which is very substantial.//**Industry: Textiles Apparel and Leather : ** This policy should generally be set to zero unless you are exploring a scenario with unusual and unexpected technological advancement. If setting a non-zero value, more mature technologies, such as coal, should have lower values than younger technologies, such as solar. A setting of 30% implies an average of roughly 1% annual improvement, which is very substantial.//**Industry: Wood Products : ** This policy should generally be set to zero unless you are exploring a scenario with unusual and unexpected technological advancement. If setting a non-zero value, more mature technologies, such as coal, should have lower values than younger technologies, such as solar. A setting of 30% implies an average of roughly 1% annual improvement, which is very substantial.//**Industry: Pulp Paper and Printing : ** This policy should generally be set to zero unless you are exploring a scenario with unusual and unexpected technological advancement. If setting a non-zero value, more mature technologies, such as coal, should have lower values than younger technologies, such as solar. A setting of 30% implies an average of roughly 1% annual improvement, which is very substantial.//**Industry: Refined Petroleum and Coke : ** This policy should generally be set to zero unless you are exploring a scenario with unusual and unexpected technological advancement. If setting a non-zero value, more mature technologies, such as coal, should have lower values than younger technologies, such as solar. A setting of 30% implies an average of roughly 1% annual improvement, which is very substantial.//**Industry: Chemicals : ** This policy should generally be set to zero unless you are exploring a scenario with unusual and unexpected technological advancement. If setting a non-zero value, more mature technologies, such as coal, should have lower values than younger technologies, such as solar. A setting of 30% implies an average of roughly 1% annual improvement, which is very substantial.//**Industry: Rubber and Plastic Products : ** This policy should generally be set to zero unless you are exploring a scenario with unusual and unexpected technological advancement. If setting a non-zero value, more mature technologies, such as coal, should have lower values than younger technologies, such as solar. A setting of 30% implies an average of roughly 1% annual improvement, which is very substantial.//**Industry: Glass and Glass Products : ** This policy should generally be set to zero unless you are exploring a scenario with unusual and unexpected technological advancement. If setting a non-zero value, more mature technologies, such as coal, should have lower values than younger technologies, such as solar. A setting of 30% implies an average of roughly 1% annual improvement, which is very substantial.//**Industry: Cement and Other Nonmetallic Minerals : ** This policy should generally be set to zero unless you are exploring a scenario with unusual and unexpected technological advancement. If setting a non-zero value, more mature technologies, such as coal, should have lower values than younger technologies, such as solar. A setting of 30% implies an average of roughly 1% annual improvement, which is very substantial.//**Industry: Iron and Steel : ** This policy should generally be set to zero unless you are exploring a scenario with unusual and unexpected technological advancement. If setting a non-zero value, more mature technologies, such as coal, should have lower values than younger technologies, such as solar. A setting of 30% implies an average of roughly 1% annual improvement, which is very substantial.//**Industry: Other Metals : ** This policy should generally be set to zero unless you are exploring a scenario with unusual and unexpected technological advancement. If setting a non-zero value, more mature technologies, such as coal, should have lower values than younger technologies, such as solar. A setting of 30% implies an average of roughly 1% annual improvement, which is very substantial.//**Industry: Metal Products Except Machinery and Vehicles : ** This policy should generally be set to zero unless you are exploring a scenario with unusual and unexpected technological advancement. If setting a non-zero value, more mature technologies, such as coal, should have lower values than younger technologies, such as solar. A setting of 30% implies an average of roughly 1% annual improvement, which is very substantial.//**Industry: Computers and Electronics : ** This policy should generally be set to zero unless you are exploring a scenario with unusual and unexpected technological advancement. If setting a non-zero value, more mature technologies, such as coal, should have lower values than younger technologies, such as solar. A setting of 30% implies an average of roughly 1% annual improvement, which is very substantial.//**Industry: Appliances and Electrical Equipment : ** This policy should generally be set to zero unless you are exploring a scenario with unusual and unexpected technological advancement. If setting a non-zero value, more mature technologies, such as coal, should have lower values than younger technologies, such as solar. A setting of 30% implies an average of roughly 1% annual improvement, which is very substantial.//**Industry: Other Machinery : ** This policy should generally be set to zero unless you are exploring a scenario with unusual and unexpected technological advancement. If setting a non-zero value, more mature technologies, such as coal, should have lower values than younger technologies, such as solar. A setting of 30% implies an average of roughly 1% annual improvement, which is very substantial.//**Industry: Road Vehicles : ** This policy should generally be set to zero unless you are exploring a scenario with unusual and unexpected technological advancement. If setting a non-zero value, more mature technologies, such as coal, should have lower values than younger technologies, such as solar. A setting of 30% implies an average of roughly 1% annual improvement, which is very substantial.//**Industry: Nonroad Vehicles : ** This policy should generally be set to zero unless you are exploring a scenario with unusual and unexpected technological advancement. If setting a non-zero value, more mature technologies, such as coal, should have lower values than younger technologies, such as solar. A setting of 30% implies an average of roughly 1% annual improvement, which is very substantial.//**Industry: Other Manufacturing : ** This policy should generally be set to zero unless you are exploring a scenario with unusual and unexpected technological advancement. If setting a non-zero value, more mature technologies, such as coal, should have lower values than younger technologies, such as solar. A setting of 30% implies an average of roughly 1% annual improvement, which is very substantial.//**Industry: Energy Pipelines and Gas Processing : ** This policy should generally be set to zero unless you are exploring a scenario with unusual and unexpected technological advancement. If setting a non-zero value, more mature technologies, such as coal, should have lower values than younger technologies, such as solar. A setting of 30% implies an average of roughly 1% annual improvement, which is very substantial.//**Industry: Water and Waste : ** This policy should generally be set to zero unless you are exploring a scenario with unusual and unexpected technological advancement. If setting a non-zero value, more mature technologies, such as coal, should have lower values than younger technologies, such as solar. A setting of 30% implies an average of roughly 1% annual improvement, which is very substantial.//**Industry: Construction : ** This policy should generally be set to zero unless you are exploring a scenario with unusual and unexpected technological advancement. If setting a non-zero value, more mature technologies, such as coal, should have lower values than younger technologies, such as solar. A setting of 30% implies an average of roughly 1% annual improvement, which is very substantial. | architectural-design.html#rnd | research-and-development.html | none | 0 | 0
Research and Development | Capital Cost Reduction | RnD Industry Capital Cost Perc Reduction | glass and glass products 231 |  | Industry: Glass and Glass Products |  | 1473 | Yes | R&D Capital Cost Reductions | RnD industry capital cost reduction | 0% | 40% | 1% | % reduction in cost | **Description:** This policy causes the capital cost of the selected type(s) of equipment to decline by the set percentage over the course of the model run. The R&D progress caused by this policy is additional to any R&D necessary to comply with other policies, such as tighter fuel economy standards. No costs associated with conducting this additional R&D (such as investments in laboratories or engineers' salaries) are included in the model. // **Guidance for setting values: **//**Industry: Agriculture and Forestry : ** This policy should generally be set to zero unless you are exploring a scenario with unusual and unexpected technological advancement. If setting a non-zero value, more mature technologies, such as coal, should have lower values than younger technologies, such as solar. A setting of 30% implies an average of roughly 1% annual improvement, which is very substantial.//**Industry: Coal Mining : ** This policy should generally be set to zero unless you are exploring a scenario with unusual and unexpected technological advancement. If setting a non-zero value, more mature technologies, such as coal, should have lower values than younger technologies, such as solar. A setting of 30% implies an average of roughly 1% annual improvement, which is very substantial.//**Industry: Oil and Gas Extraction : ** This policy should generally be set to zero unless you are exploring a scenario with unusual and unexpected technological advancement. If setting a non-zero value, more mature technologies, such as coal, should have lower values than younger technologies, such as solar. A setting of 30% implies an average of roughly 1% annual improvement, which is very substantial.//**Industry: Other Mining and Quarrying : ** This policy should generally be set to zero unless you are exploring a scenario with unusual and unexpected technological advancement. If setting a non-zero value, more mature technologies, such as coal, should have lower values than younger technologies, such as solar. A setting of 30% implies an average of roughly 1% annual improvement, which is very substantial.//**Industry: Food Beverage and Tobacco : ** This policy should generally be set to zero unless you are exploring a scenario with unusual and unexpected technological advancement. If setting a non-zero value, more mature technologies, such as coal, should have lower values than younger technologies, such as solar. A setting of 30% implies an average of roughly 1% annual improvement, which is very substantial.//**Industry: Textiles Apparel and Leather : ** This policy should generally be set to zero unless you are exploring a scenario with unusual and unexpected technological advancement. If setting a non-zero value, more mature technologies, such as coal, should have lower values than younger technologies, such as solar. A setting of 30% implies an average of roughly 1% annual improvement, which is very substantial.//**Industry: Wood Products : ** This policy should generally be set to zero unless you are exploring a scenario with unusual and unexpected technological advancement. If setting a non-zero value, more mature technologies, such as coal, should have lower values than younger technologies, such as solar. A setting of 30% implies an average of roughly 1% annual improvement, which is very substantial.//**Industry: Pulp Paper and Printing : ** This policy should generally be set to zero unless you are exploring a scenario with unusual and unexpected technological advancement. If setting a non-zero value, more mature technologies, such as coal, should have lower values than younger technologies, such as solar. A setting of 30% implies an average of roughly 1% annual improvement, which is very substantial.//**Industry: Refined Petroleum and Coke : ** This policy should generally be set to zero unless you are exploring a scenario with unusual and unexpected technological advancement. If setting a non-zero value, more mature technologies, such as coal, should have lower values than younger technologies, such as solar. A setting of 30% implies an average of roughly 1% annual improvement, which is very substantial.//**Industry: Chemicals : ** This policy should generally be set to zero unless you are exploring a scenario with unusual and unexpected technological advancement. If setting a non-zero value, more mature technologies, such as coal, should have lower values than younger technologies, such as solar. A setting of 30% implies an average of roughly 1% annual improvement, which is very substantial.//**Industry: Rubber and Plastic Products : ** This policy should generally be set to zero unless you are exploring a scenario with unusual and unexpected technological advancement. If setting a non-zero value, more mature technologies, such as coal, should have lower values than younger technologies, such as solar. A setting of 30% implies an average of roughly 1% annual improvement, which is very substantial.//**Industry: Glass and Glass Products : ** This policy should generally be set to zero unless you are exploring a scenario with unusual and unexpected technological advancement. If setting a non-zero value, more mature technologies, such as coal, should have lower values than younger technologies, such as solar. A setting of 30% implies an average of roughly 1% annual improvement, which is very substantial.//**Industry: Cement and Other Nonmetallic Minerals : ** This policy should generally be set to zero unless you are exploring a scenario with unusual and unexpected technological advancement. If setting a non-zero value, more mature technologies, such as coal, should have lower values than younger technologies, such as solar. A setting of 30% implies an average of roughly 1% annual improvement, which is very substantial.//**Industry: Iron and Steel : ** This policy should generally be set to zero unless you are exploring a scenario with unusual and unexpected technological advancement. If setting a non-zero value, more mature technologies, such as coal, should have lower values than younger technologies, such as solar. A setting of 30% implies an average of roughly 1% annual improvement, which is very substantial.//**Industry: Other Metals : ** This policy should generally be set to zero unless you are exploring a scenario with unusual and unexpected technological advancement. If setting a non-zero value, more mature technologies, such as coal, should have lower values than younger technologies, such as solar. A setting of 30% implies an average of roughly 1% annual improvement, which is very substantial.//**Industry: Metal Products Except Machinery and Vehicles : ** This policy should generally be set to zero unless you are exploring a scenario with unusual and unexpected technological advancement. If setting a non-zero value, more mature technologies, such as coal, should have lower values than younger technologies, such as solar. A setting of 30% implies an average of roughly 1% annual improvement, which is very substantial.//**Industry: Computers and Electronics : ** This policy should generally be set to zero unless you are exploring a scenario with unusual and unexpected technological advancement. If setting a non-zero value, more mature technologies, such as coal, should have lower values than younger technologies, such as solar. A setting of 30% implies an average of roughly 1% annual improvement, which is very substantial.//**Industry: Appliances and Electrical Equipment : ** This policy should generally be set to zero unless you are exploring a scenario with unusual and unexpected technological advancement. If setting a non-zero value, more mature technologies, such as coal, should have lower values than younger technologies, such as solar. A setting of 30% implies an average of roughly 1% annual improvement, which is very substantial.//**Industry: Other Machinery : ** This policy should generally be set to zero unless you are exploring a scenario with unusual and unexpected technological advancement. If setting a non-zero value, more mature technologies, such as coal, should have lower values than younger technologies, such as solar. A setting of 30% implies an average of roughly 1% annual improvement, which is very substantial.//**Industry: Road Vehicles : ** This policy should generally be set to zero unless you are exploring a scenario with unusual and unexpected technological advancement. If setting a non-zero value, more mature technologies, such as coal, should have lower values than younger technologies, such as solar. A setting of 30% implies an average of roughly 1% annual improvement, which is very substantial.//**Industry: Nonroad Vehicles : ** This policy should generally be set to zero unless you are exploring a scenario with unusual and unexpected technological advancement. If setting a non-zero value, more mature technologies, such as coal, should have lower values than younger technologies, such as solar. A setting of 30% implies an average of roughly 1% annual improvement, which is very substantial.//**Industry: Other Manufacturing : ** This policy should generally be set to zero unless you are exploring a scenario with unusual and unexpected technological advancement. If setting a non-zero value, more mature technologies, such as coal, should have lower values than younger technologies, such as solar. A setting of 30% implies an average of roughly 1% annual improvement, which is very substantial.//**Industry: Energy Pipelines and Gas Processing : ** This policy should generally be set to zero unless you are exploring a scenario with unusual and unexpected technological advancement. If setting a non-zero value, more mature technologies, such as coal, should have lower values than younger technologies, such as solar. A setting of 30% implies an average of roughly 1% annual improvement, which is very substantial.//**Industry: Water and Waste : ** This policy should generally be set to zero unless you are exploring a scenario with unusual and unexpected technological advancement. If setting a non-zero value, more mature technologies, such as coal, should have lower values than younger technologies, such as solar. A setting of 30% implies an average of roughly 1% annual improvement, which is very substantial.//**Industry: Construction : ** This policy should generally be set to zero unless you are exploring a scenario with unusual and unexpected technological advancement. If setting a non-zero value, more mature technologies, such as coal, should have lower values than younger technologies, such as solar. A setting of 30% implies an average of roughly 1% annual improvement, which is very substantial. | architectural-design.html#rnd | research-and-development.html | none | 0 | 0
Research and Development | Capital Cost Reduction | RnD Industry Capital Cost Perc Reduction | cement and other nonmetallic minerals 239 |  | Industry: Cement and Other Nonmetallic Minerals |  | 1474 | Yes | R&D Capital Cost Reductions | RnD industry capital cost reduction | 0% | 40% | 1% | % reduction in cost | **Description:** This policy causes the capital cost of the selected type(s) of equipment to decline by the set percentage over the course of the model run. The R&D progress caused by this policy is additional to any R&D necessary to comply with other policies, such as tighter fuel economy standards. No costs associated with conducting this additional R&D (such as investments in laboratories or engineers' salaries) are included in the model. // **Guidance for setting values: **//**Industry: Agriculture and Forestry : ** This policy should generally be set to zero unless you are exploring a scenario with unusual and unexpected technological advancement. If setting a non-zero value, more mature technologies, such as coal, should have lower values than younger technologies, such as solar. A setting of 30% implies an average of roughly 1% annual improvement, which is very substantial.//**Industry: Coal Mining : ** This policy should generally be set to zero unless you are exploring a scenario with unusual and unexpected technological advancement. If setting a non-zero value, more mature technologies, such as coal, should have lower values than younger technologies, such as solar. A setting of 30% implies an average of roughly 1% annual improvement, which is very substantial.//**Industry: Oil and Gas Extraction : ** This policy should generally be set to zero unless you are exploring a scenario with unusual and unexpected technological advancement. If setting a non-zero value, more mature technologies, such as coal, should have lower values than younger technologies, such as solar. A setting of 30% implies an average of roughly 1% annual improvement, which is very substantial.//**Industry: Other Mining and Quarrying : ** This policy should generally be set to zero unless you are exploring a scenario with unusual and unexpected technological advancement. If setting a non-zero value, more mature technologies, such as coal, should have lower values than younger technologies, such as solar. A setting of 30% implies an average of roughly 1% annual improvement, which is very substantial.//**Industry: Food Beverage and Tobacco : ** This policy should generally be set to zero unless you are exploring a scenario with unusual and unexpected technological advancement. If setting a non-zero value, more mature technologies, such as coal, should have lower values than younger technologies, such as solar. A setting of 30% implies an average of roughly 1% annual improvement, which is very substantial.//**Industry: Textiles Apparel and Leather : ** This policy should generally be set to zero unless you are exploring a scenario with unusual and unexpected technological advancement. If setting a non-zero value, more mature technologies, such as coal, should have lower values than younger technologies, such as solar. A setting of 30% implies an average of roughly 1% annual improvement, which is very substantial.//**Industry: Wood Products : ** This policy should generally be set to zero unless you are exploring a scenario with unusual and unexpected technological advancement. If setting a non-zero value, more mature technologies, such as coal, should have lower values than younger technologies, such as solar. A setting of 30% implies an average of roughly 1% annual improvement, which is very substantial.//**Industry: Pulp Paper and Printing : ** This policy should generally be set to zero unless you are exploring a scenario with unusual and unexpected technological advancement. If setting a non-zero value, more mature technologies, such as coal, should have lower values than younger technologies, such as solar. A setting of 30% implies an average of roughly 1% annual improvement, which is very substantial.//**Industry: Refined Petroleum and Coke : ** This policy should generally be set to zero unless you are exploring a scenario with unusual and unexpected technological advancement. If setting a non-zero value, more mature technologies, such as coal, should have lower values than younger technologies, such as solar. A setting of 30% implies an average of roughly 1% annual improvement, which is very substantial.//**Industry: Chemicals : ** This policy should generally be set to zero unless you are exploring a scenario with unusual and unexpected technological advancement. If setting a non-zero value, more mature technologies, such as coal, should have lower values than younger technologies, such as solar. A setting of 30% implies an average of roughly 1% annual improvement, which is very substantial.//**Industry: Rubber and Plastic Products : ** This policy should generally be set to zero unless you are exploring a scenario with unusual and unexpected technological advancement. If setting a non-zero value, more mature technologies, such as coal, should have lower values than younger technologies, such as solar. A setting of 30% implies an average of roughly 1% annual improvement, which is very substantial.//**Industry: Glass and Glass Products : ** This policy should generally be set to zero unless you are exploring a scenario with unusual and unexpected technological advancement. If setting a non-zero value, more mature technologies, such as coal, should have lower values than younger technologies, such as solar. A setting of 30% implies an average of roughly 1% annual improvement, which is very substantial.//**Industry: Cement and Other Nonmetallic Minerals : ** This policy should generally be set to zero unless you are exploring a scenario with unusual and unexpected technological advancement. If setting a non-zero value, more mature technologies, such as coal, should have lower values than younger technologies, such as solar. A setting of 30% implies an average of roughly 1% annual improvement, which is very substantial.//**Industry: Iron and Steel : ** This policy should generally be set to zero unless you are exploring a scenario with unusual and unexpected technological advancement. If setting a non-zero value, more mature technologies, such as coal, should have lower values than younger technologies, such as solar. A setting of 30% implies an average of roughly 1% annual improvement, which is very substantial.//**Industry: Other Metals : ** This policy should generally be set to zero unless you are exploring a scenario with unusual and unexpected technological advancement. If setting a non-zero value, more mature technologies, such as coal, should have lower values than younger technologies, such as solar. A setting of 30% implies an average of roughly 1% annual improvement, which is very substantial.//**Industry: Metal Products Except Machinery and Vehicles : ** This policy should generally be set to zero unless you are exploring a scenario with unusual and unexpected technological advancement. If setting a non-zero value, more mature technologies, such as coal, should have lower values than younger technologies, such as solar. A setting of 30% implies an average of roughly 1% annual improvement, which is very substantial.//**Industry: Computers and Electronics : ** This policy should generally be set to zero unless you are exploring a scenario with unusual and unexpected technological advancement. If setting a non-zero value, more mature technologies, such as coal, should have lower values than younger technologies, such as solar. A setting of 30% implies an average of roughly 1% annual improvement, which is very substantial.//**Industry: Appliances and Electrical Equipment : ** This policy should generally be set to zero unless you are exploring a scenario with unusual and unexpected technological advancement. If setting a non-zero value, more mature technologies, such as coal, should have lower values than younger technologies, such as solar. A setting of 30% implies an average of roughly 1% annual improvement, which is very substantial.//**Industry: Other Machinery : ** This policy should generally be set to zero unless you are exploring a scenario with unusual and unexpected technological advancement. If setting a non-zero value, more mature technologies, such as coal, should have lower values than younger technologies, such as solar. A setting of 30% implies an average of roughly 1% annual improvement, which is very substantial.//**Industry: Road Vehicles : ** This policy should generally be set to zero unless you are exploring a scenario with unusual and unexpected technological advancement. If setting a non-zero value, more mature technologies, such as coal, should have lower values than younger technologies, such as solar. A setting of 30% implies an average of roughly 1% annual improvement, which is very substantial.//**Industry: Nonroad Vehicles : ** This policy should generally be set to zero unless you are exploring a scenario with unusual and unexpected technological advancement. If setting a non-zero value, more mature technologies, such as coal, should have lower values than younger technologies, such as solar. A setting of 30% implies an average of roughly 1% annual improvement, which is very substantial.//**Industry: Other Manufacturing : ** This policy should generally be set to zero unless you are exploring a scenario with unusual and unexpected technological advancement. If setting a non-zero value, more mature technologies, such as coal, should have lower values than younger technologies, such as solar. A setting of 30% implies an average of roughly 1% annual improvement, which is very substantial.//**Industry: Energy Pipelines and Gas Processing : ** This policy should generally be set to zero unless you are exploring a scenario with unusual and unexpected technological advancement. If setting a non-zero value, more mature technologies, such as coal, should have lower values than younger technologies, such as solar. A setting of 30% implies an average of roughly 1% annual improvement, which is very substantial.//**Industry: Water and Waste : ** This policy should generally be set to zero unless you are exploring a scenario with unusual and unexpected technological advancement. If setting a non-zero value, more mature technologies, such as coal, should have lower values than younger technologies, such as solar. A setting of 30% implies an average of roughly 1% annual improvement, which is very substantial.//**Industry: Construction : ** This policy should generally be set to zero unless you are exploring a scenario with unusual and unexpected technological advancement. If setting a non-zero value, more mature technologies, such as coal, should have lower values than younger technologies, such as solar. A setting of 30% implies an average of roughly 1% annual improvement, which is very substantial. | architectural-design.html#rnd | research-and-development.html | none | 0 | 0
Research and Development | Capital Cost Reduction | RnD Industry Capital Cost Perc Reduction | iron and steel 241 |  | Industry: Iron and Steel |  | 1475 | Yes | R&D Capital Cost Reductions | RnD industry capital cost reduction | 0% | 40% | 1% | % reduction in cost | **Description:** This policy causes the capital cost of the selected type(s) of equipment to decline by the set percentage over the course of the model run. The R&D progress caused by this policy is additional to any R&D necessary to comply with other policies, such as tighter fuel economy standards. No costs associated with conducting this additional R&D (such as investments in laboratories or engineers' salaries) are included in the model. // **Guidance for setting values: **//**Industry: Agriculture and Forestry : ** This policy should generally be set to zero unless you are exploring a scenario with unusual and unexpected technological advancement. If setting a non-zero value, more mature technologies, such as coal, should have lower values than younger technologies, such as solar. A setting of 30% implies an average of roughly 1% annual improvement, which is very substantial.//**Industry: Coal Mining : ** This policy should generally be set to zero unless you are exploring a scenario with unusual and unexpected technological advancement. If setting a non-zero value, more mature technologies, such as coal, should have lower values than younger technologies, such as solar. A setting of 30% implies an average of roughly 1% annual improvement, which is very substantial.//**Industry: Oil and Gas Extraction : ** This policy should generally be set to zero unless you are exploring a scenario with unusual and unexpected technological advancement. If setting a non-zero value, more mature technologies, such as coal, should have lower values than younger technologies, such as solar. A setting of 30% implies an average of roughly 1% annual improvement, which is very substantial.//**Industry: Other Mining and Quarrying : ** This policy should generally be set to zero unless you are exploring a scenario with unusual and unexpected technological advancement. If setting a non-zero value, more mature technologies, such as coal, should have lower values than younger technologies, such as solar. A setting of 30% implies an average of roughly 1% annual improvement, which is very substantial.//**Industry: Food Beverage and Tobacco : ** This policy should generally be set to zero unless you are exploring a scenario with unusual and unexpected technological advancement. If setting a non-zero value, more mature technologies, such as coal, should have lower values than younger technologies, such as solar. A setting of 30% implies an average of roughly 1% annual improvement, which is very substantial.//**Industry: Textiles Apparel and Leather : ** This policy should generally be set to zero unless you are exploring a scenario with unusual and unexpected technological advancement. If setting a non-zero value, more mature technologies, such as coal, should have lower values than younger technologies, such as solar. A setting of 30% implies an average of roughly 1% annual improvement, which is very substantial.//**Industry: Wood Products : ** This policy should generally be set to zero unless you are exploring a scenario with unusual and unexpected technological advancement. If setting a non-zero value, more mature technologies, such as coal, should have lower values than younger technologies, such as solar. A setting of 30% implies an average of roughly 1% annual improvement, which is very substantial.//**Industry: Pulp Paper and Printing : ** This policy should generally be set to zero unless you are exploring a scenario with unusual and unexpected technological advancement. If setting a non-zero value, more mature technologies, such as coal, should have lower values than younger technologies, such as solar. A setting of 30% implies an average of roughly 1% annual improvement, which is very substantial.//**Industry: Refined Petroleum and Coke : ** This policy should generally be set to zero unless you are exploring a scenario with unusual and unexpected technological advancement. If setting a non-zero value, more mature technologies, such as coal, should have lower values than younger technologies, such as solar. A setting of 30% implies an average of roughly 1% annual improvement, which is very substantial.//**Industry: Chemicals : ** This policy should generally be set to zero unless you are exploring a scenario with unusual and unexpected technological advancement. If setting a non-zero value, more mature technologies, such as coal, should have lower values than younger technologies, such as solar. A setting of 30% implies an average of roughly 1% annual improvement, which is very substantial.//**Industry: Rubber and Plastic Products : ** This policy should generally be set to zero unless you are exploring a scenario with unusual and unexpected technological advancement. If setting a non-zero value, more mature technologies, such as coal, should have lower values than younger technologies, such as solar. A setting of 30% implies an average of roughly 1% annual improvement, which is very substantial.//**Industry: Glass and Glass Products : ** This policy should generally be set to zero unless you are exploring a scenario with unusual and unexpected technological advancement. If setting a non-zero value, more mature technologies, such as coal, should have lower values than younger technologies, such as solar. A setting of 30% implies an average of roughly 1% annual improvement, which is very substantial.//**Industry: Cement and Other Nonmetallic Minerals : ** This policy should generally be set to zero unless you are exploring a scenario with unusual and unexpected technological advancement. If setting a non-zero value, more mature technologies, such as coal, should have lower values than younger technologies, such as solar. A setting of 30% implies an average of roughly 1% annual improvement, which is very substantial.//**Industry: Iron and Steel : ** This policy should generally be set to zero unless you are exploring a scenario with unusual and unexpected technological advancement. If setting a non-zero value, more mature technologies, such as coal, should have lower values than younger technologies, such as solar. A setting of 30% implies an average of roughly 1% annual improvement, which is very substantial.//**Industry: Other Metals : ** This policy should generally be set to zero unless you are exploring a scenario with unusual and unexpected technological advancement. If setting a non-zero value, more mature technologies, such as coal, should have lower values than younger technologies, such as solar. A setting of 30% implies an average of roughly 1% annual improvement, which is very substantial.//**Industry: Metal Products Except Machinery and Vehicles : ** This policy should generally be set to zero unless you are exploring a scenario with unusual and unexpected technological advancement. If setting a non-zero value, more mature technologies, such as coal, should have lower values than younger technologies, such as solar. A setting of 30% implies an average of roughly 1% annual improvement, which is very substantial.//**Industry: Computers and Electronics : ** This policy should generally be set to zero unless you are exploring a scenario with unusual and unexpected technological advancement. If setting a non-zero value, more mature technologies, such as coal, should have lower values than younger technologies, such as solar. A setting of 30% implies an average of roughly 1% annual improvement, which is very substantial.//**Industry: Appliances and Electrical Equipment : ** This policy should generally be set to zero unless you are exploring a scenario with unusual and unexpected technological advancement. If setting a non-zero value, more mature technologies, such as coal, should have lower values than younger technologies, such as solar. A setting of 30% implies an average of roughly 1% annual improvement, which is very substantial.//**Industry: Other Machinery : ** This policy should generally be set to zero unless you are exploring a scenario with unusual and unexpected technological advancement. If setting a non-zero value, more mature technologies, such as coal, should have lower values than younger technologies, such as solar. A setting of 30% implies an average of roughly 1% annual improvement, which is very substantial.//**Industry: Road Vehicles : ** This policy should generally be set to zero unless you are exploring a scenario with unusual and unexpected technological advancement. If setting a non-zero value, more mature technologies, such as coal, should have lower values than younger technologies, such as solar. A setting of 30% implies an average of roughly 1% annual improvement, which is very substantial.//**Industry: Nonroad Vehicles : ** This policy should generally be set to zero unless you are exploring a scenario with unusual and unexpected technological advancement. If setting a non-zero value, more mature technologies, such as coal, should have lower values than younger technologies, such as solar. A setting of 30% implies an average of roughly 1% annual improvement, which is very substantial.//**Industry: Other Manufacturing : ** This policy should generally be set to zero unless you are exploring a scenario with unusual and unexpected technological advancement. If setting a non-zero value, more mature technologies, such as coal, should have lower values than younger technologies, such as solar. A setting of 30% implies an average of roughly 1% annual improvement, which is very substantial.//**Industry: Energy Pipelines and Gas Processing : ** This policy should generally be set to zero unless you are exploring a scenario with unusual and unexpected technological advancement. If setting a non-zero value, more mature technologies, such as coal, should have lower values than younger technologies, such as solar. A setting of 30% implies an average of roughly 1% annual improvement, which is very substantial.//**Industry: Water and Waste : ** This policy should generally be set to zero unless you are exploring a scenario with unusual and unexpected technological advancement. If setting a non-zero value, more mature technologies, such as coal, should have lower values than younger technologies, such as solar. A setting of 30% implies an average of roughly 1% annual improvement, which is very substantial.//**Industry: Construction : ** This policy should generally be set to zero unless you are exploring a scenario with unusual and unexpected technological advancement. If setting a non-zero value, more mature technologies, such as coal, should have lower values than younger technologies, such as solar. A setting of 30% implies an average of roughly 1% annual improvement, which is very substantial. | architectural-design.html#rnd | research-and-development.html | none | 0 | 0
Research and Development | Capital Cost Reduction | RnD Industry Capital Cost Perc Reduction | other metals 242 |  | Industry: Other Metals |  | 1476 | Yes | R&D Capital Cost Reductions | RnD industry capital cost reduction | 0% | 40% | 1% | % reduction in cost | **Description:** This policy causes the capital cost of the selected type(s) of equipment to decline by the set percentage over the course of the model run. The R&D progress caused by this policy is additional to any R&D necessary to comply with other policies, such as tighter fuel economy standards. No costs associated with conducting this additional R&D (such as investments in laboratories or engineers' salaries) are included in the model. // **Guidance for setting values: **//**Industry: Agriculture and Forestry : ** This policy should generally be set to zero unless you are exploring a scenario with unusual and unexpected technological advancement. If setting a non-zero value, more mature technologies, such as coal, should have lower values than younger technologies, such as solar. A setting of 30% implies an average of roughly 1% annual improvement, which is very substantial.//**Industry: Coal Mining : ** This policy should generally be set to zero unless you are exploring a scenario with unusual and unexpected technological advancement. If setting a non-zero value, more mature technologies, such as coal, should have lower values than younger technologies, such as solar. A setting of 30% implies an average of roughly 1% annual improvement, which is very substantial.//**Industry: Oil and Gas Extraction : ** This policy should generally be set to zero unless you are exploring a scenario with unusual and unexpected technological advancement. If setting a non-zero value, more mature technologies, such as coal, should have lower values than younger technologies, such as solar. A setting of 30% implies an average of roughly 1% annual improvement, which is very substantial.//**Industry: Other Mining and Quarrying : ** This policy should generally be set to zero unless you are exploring a scenario with unusual and unexpected technological advancement. If setting a non-zero value, more mature technologies, such as coal, should have lower values than younger technologies, such as solar. A setting of 30% implies an average of roughly 1% annual improvement, which is very substantial.//**Industry: Food Beverage and Tobacco : ** This policy should generally be set to zero unless you are exploring a scenario with unusual and unexpected technological advancement. If setting a non-zero value, more mature technologies, such as coal, should have lower values than younger technologies, such as solar. A setting of 30% implies an average of roughly 1% annual improvement, which is very substantial.//**Industry: Textiles Apparel and Leather : ** This policy should generally be set to zero unless you are exploring a scenario with unusual and unexpected technological advancement. If setting a non-zero value, more mature technologies, such as coal, should have lower values than younger technologies, such as solar. A setting of 30% implies an average of roughly 1% annual improvement, which is very substantial.//**Industry: Wood Products : ** This policy should generally be set to zero unless you are exploring a scenario with unusual and unexpected technological advancement. If setting a non-zero value, more mature technologies, such as coal, should have lower values than younger technologies, such as solar. A setting of 30% implies an average of roughly 1% annual improvement, which is very substantial.//**Industry: Pulp Paper and Printing : ** This policy should generally be set to zero unless you are exploring a scenario with unusual and unexpected technological advancement. If setting a non-zero value, more mature technologies, such as coal, should have lower values than younger technologies, such as solar. A setting of 30% implies an average of roughly 1% annual improvement, which is very substantial.//**Industry: Refined Petroleum and Coke : ** This policy should generally be set to zero unless you are exploring a scenario with unusual and unexpected technological advancement. If setting a non-zero value, more mature technologies, such as coal, should have lower values than younger technologies, such as solar. A setting of 30% implies an average of roughly 1% annual improvement, which is very substantial.//**Industry: Chemicals : ** This policy should generally be set to zero unless you are exploring a scenario with unusual and unexpected technological advancement. If setting a non-zero value, more mature technologies, such as coal, should have lower values than younger technologies, such as solar. A setting of 30% implies an average of roughly 1% annual improvement, which is very substantial.//**Industry: Rubber and Plastic Products : ** This policy should generally be set to zero unless you are exploring a scenario with unusual and unexpected technological advancement. If setting a non-zero value, more mature technologies, such as coal, should have lower values than younger technologies, such as solar. A setting of 30% implies an average of roughly 1% annual improvement, which is very substantial.//**Industry: Glass and Glass Products : ** This policy should generally be set to zero unless you are exploring a scenario with unusual and unexpected technological advancement. If setting a non-zero value, more mature technologies, such as coal, should have lower values than younger technologies, such as solar. A setting of 30% implies an average of roughly 1% annual improvement, which is very substantial.//**Industry: Cement and Other Nonmetallic Minerals : ** This policy should generally be set to zero unless you are exploring a scenario with unusual and unexpected technological advancement. If setting a non-zero value, more mature technologies, such as coal, should have lower values than younger technologies, such as solar. A setting of 30% implies an average of roughly 1% annual improvement, which is very substantial.//**Industry: Iron and Steel : ** This policy should generally be set to zero unless you are exploring a scenario with unusual and unexpected technological advancement. If setting a non-zero value, more mature technologies, such as coal, should have lower values than younger technologies, such as solar. A setting of 30% implies an average of roughly 1% annual improvement, which is very substantial.//**Industry: Other Metals : ** This policy should generally be set to zero unless you are exploring a scenario with unusual and unexpected technological advancement. If setting a non-zero value, more mature technologies, such as coal, should have lower values than younger technologies, such as solar. A setting of 30% implies an average of roughly 1% annual improvement, which is very substantial.//**Industry: Metal Products Except Machinery and Vehicles : ** This policy should generally be set to zero unless you are exploring a scenario with unusual and unexpected technological advancement. If setting a non-zero value, more mature technologies, such as coal, should have lower values than younger technologies, such as solar. A setting of 30% implies an average of roughly 1% annual improvement, which is very substantial.//**Industry: Computers and Electronics : ** This policy should generally be set to zero unless you are exploring a scenario with unusual and unexpected technological advancement. If setting a non-zero value, more mature technologies, such as coal, should have lower values than younger technologies, such as solar. A setting of 30% implies an average of roughly 1% annual improvement, which is very substantial.//**Industry: Appliances and Electrical Equipment : ** This policy should generally be set to zero unless you are exploring a scenario with unusual and unexpected technological advancement. If setting a non-zero value, more mature technologies, such as coal, should have lower values than younger technologies, such as solar. A setting of 30% implies an average of roughly 1% annual improvement, which is very substantial.//**Industry: Other Machinery : ** This policy should generally be set to zero unless you are exploring a scenario with unusual and unexpected technological advancement. If setting a non-zero value, more mature technologies, such as coal, should have lower values than younger technologies, such as solar. A setting of 30% implies an average of roughly 1% annual improvement, which is very substantial.//**Industry: Road Vehicles : ** This policy should generally be set to zero unless you are exploring a scenario with unusual and unexpected technological advancement. If setting a non-zero value, more mature technologies, such as coal, should have lower values than younger technologies, such as solar. A setting of 30% implies an average of roughly 1% annual improvement, which is very substantial.//**Industry: Nonroad Vehicles : ** This policy should generally be set to zero unless you are exploring a scenario with unusual and unexpected technological advancement. If setting a non-zero value, more mature technologies, such as coal, should have lower values than younger technologies, such as solar. A setting of 30% implies an average of roughly 1% annual improvement, which is very substantial.//**Industry: Other Manufacturing : ** This policy should generally be set to zero unless you are exploring a scenario with unusual and unexpected technological advancement. If setting a non-zero value, more mature technologies, such as coal, should have lower values than younger technologies, such as solar. A setting of 30% implies an average of roughly 1% annual improvement, which is very substantial.//**Industry: Energy Pipelines and Gas Processing : ** This policy should generally be set to zero unless you are exploring a scenario with unusual and unexpected technological advancement. If setting a non-zero value, more mature technologies, such as coal, should have lower values than younger technologies, such as solar. A setting of 30% implies an average of roughly 1% annual improvement, which is very substantial.//**Industry: Water and Waste : ** This policy should generally be set to zero unless you are exploring a scenario with unusual and unexpected technological advancement. If setting a non-zero value, more mature technologies, such as coal, should have lower values than younger technologies, such as solar. A setting of 30% implies an average of roughly 1% annual improvement, which is very substantial.//**Industry: Construction : ** This policy should generally be set to zero unless you are exploring a scenario with unusual and unexpected technological advancement. If setting a non-zero value, more mature technologies, such as coal, should have lower values than younger technologies, such as solar. A setting of 30% implies an average of roughly 1% annual improvement, which is very substantial. | architectural-design.html#rnd | research-and-development.html | none | 0 | 0
Research and Development | Capital Cost Reduction | RnD Industry Capital Cost Perc Reduction | metal products except machinery and vehicles 25 |  | Industry: Metal Products Except Machinery and Vehicles |  | 1477 | Yes | R&D Capital Cost Reductions | RnD industry capital cost reduction | 0% | 40% | 1% | % reduction in cost | **Description:** This policy causes the capital cost of the selected type(s) of equipment to decline by the set percentage over the course of the model run. The R&D progress caused by this policy is additional to any R&D necessary to comply with other policies, such as tighter fuel economy standards. No costs associated with conducting this additional R&D (such as investments in laboratories or engineers' salaries) are included in the model. // **Guidance for setting values: **//**Industry: Agriculture and Forestry : ** This policy should generally be set to zero unless you are exploring a scenario with unusual and unexpected technological advancement. If setting a non-zero value, more mature technologies, such as coal, should have lower values than younger technologies, such as solar. A setting of 30% implies an average of roughly 1% annual improvement, which is very substantial.//**Industry: Coal Mining : ** This policy should generally be set to zero unless you are exploring a scenario with unusual and unexpected technological advancement. If setting a non-zero value, more mature technologies, such as coal, should have lower values than younger technologies, such as solar. A setting of 30% implies an average of roughly 1% annual improvement, which is very substantial.//**Industry: Oil and Gas Extraction : ** This policy should generally be set to zero unless you are exploring a scenario with unusual and unexpected technological advancement. If setting a non-zero value, more mature technologies, such as coal, should have lower values than younger technologies, such as solar. A setting of 30% implies an average of roughly 1% annual improvement, which is very substantial.//**Industry: Other Mining and Quarrying : ** This policy should generally be set to zero unless you are exploring a scenario with unusual and unexpected technological advancement. If setting a non-zero value, more mature technologies, such as coal, should have lower values than younger technologies, such as solar. A setting of 30% implies an average of roughly 1% annual improvement, which is very substantial.//**Industry: Food Beverage and Tobacco : ** This policy should generally be set to zero unless you are exploring a scenario with unusual and unexpected technological advancement. If setting a non-zero value, more mature technologies, such as coal, should have lower values than younger technologies, such as solar. A setting of 30% implies an average of roughly 1% annual improvement, which is very substantial.//**Industry: Textiles Apparel and Leather : ** This policy should generally be set to zero unless you are exploring a scenario with unusual and unexpected technological advancement. If setting a non-zero value, more mature technologies, such as coal, should have lower values than younger technologies, such as solar. A setting of 30% implies an average of roughly 1% annual improvement, which is very substantial.//**Industry: Wood Products : ** This policy should generally be set to zero unless you are exploring a scenario with unusual and unexpected technological advancement. If setting a non-zero value, more mature technologies, such as coal, should have lower values than younger technologies, such as solar. A setting of 30% implies an average of roughly 1% annual improvement, which is very substantial.//**Industry: Pulp Paper and Printing : ** This policy should generally be set to zero unless you are exploring a scenario with unusual and unexpected technological advancement. If setting a non-zero value, more mature technologies, such as coal, should have lower values than younger technologies, such as solar. A setting of 30% implies an average of roughly 1% annual improvement, which is very substantial.//**Industry: Refined Petroleum and Coke : ** This policy should generally be set to zero unless you are exploring a scenario with unusual and unexpected technological advancement. If setting a non-zero value, more mature technologies, such as coal, should have lower values than younger technologies, such as solar. A setting of 30% implies an average of roughly 1% annual improvement, which is very substantial.//**Industry: Chemicals : ** This policy should generally be set to zero unless you are exploring a scenario with unusual and unexpected technological advancement. If setting a non-zero value, more mature technologies, such as coal, should have lower values than younger technologies, such as solar. A setting of 30% implies an average of roughly 1% annual improvement, which is very substantial.//**Industry: Rubber and Plastic Products : ** This policy should generally be set to zero unless you are exploring a scenario with unusual and unexpected technological advancement. If setting a non-zero value, more mature technologies, such as coal, should have lower values than younger technologies, such as solar. A setting of 30% implies an average of roughly 1% annual improvement, which is very substantial.//**Industry: Glass and Glass Products : ** This policy should generally be set to zero unless you are exploring a scenario with unusual and unexpected technological advancement. If setting a non-zero value, more mature technologies, such as coal, should have lower values than younger technologies, such as solar. A setting of 30% implies an average of roughly 1% annual improvement, which is very substantial.//**Industry: Cement and Other Nonmetallic Minerals : ** This policy should generally be set to zero unless you are exploring a scenario with unusual and unexpected technological advancement. If setting a non-zero value, more mature technologies, such as coal, should have lower values than younger technologies, such as solar. A setting of 30% implies an average of roughly 1% annual improvement, which is very substantial.//**Industry: Iron and Steel : ** This policy should generally be set to zero unless you are exploring a scenario with unusual and unexpected technological advancement. If setting a non-zero value, more mature technologies, such as coal, should have lower values than younger technologies, such as solar. A setting of 30% implies an average of roughly 1% annual improvement, which is very substantial.//**Industry: Other Metals : ** This policy should generally be set to zero unless you are exploring a scenario with unusual and unexpected technological advancement. If setting a non-zero value, more mature technologies, such as coal, should have lower values than younger technologies, such as solar. A setting of 30% implies an average of roughly 1% annual improvement, which is very substantial.//**Industry: Metal Products Except Machinery and Vehicles : ** This policy should generally be set to zero unless you are exploring a scenario with unusual and unexpected technological advancement. If setting a non-zero value, more mature technologies, such as coal, should have lower values than younger technologies, such as solar. A setting of 30% implies an average of roughly 1% annual improvement, which is very substantial.//**Industry: Computers and Electronics : ** This policy should generally be set to zero unless you are exploring a scenario with unusual and unexpected technological advancement. If setting a non-zero value, more mature technologies, such as coal, should have lower values than younger technologies, such as solar. A setting of 30% implies an average of roughly 1% annual improvement, which is very substantial.//**Industry: Appliances and Electrical Equipment : ** This policy should generally be set to zero unless you are exploring a scenario with unusual and unexpected technological advancement. If setting a non-zero value, more mature technologies, such as coal, should have lower values than younger technologies, such as solar. A setting of 30% implies an average of roughly 1% annual improvement, which is very substantial.//**Industry: Other Machinery : ** This policy should generally be set to zero unless you are exploring a scenario with unusual and unexpected technological advancement. If setting a non-zero value, more mature technologies, such as coal, should have lower values than younger technologies, such as solar. A setting of 30% implies an average of roughly 1% annual improvement, which is very substantial.//**Industry: Road Vehicles : ** This policy should generally be set to zero unless you are exploring a scenario with unusual and unexpected technological advancement. If setting a non-zero value, more mature technologies, such as coal, should have lower values than younger technologies, such as solar. A setting of 30% implies an average of roughly 1% annual improvement, which is very substantial.//**Industry: Nonroad Vehicles : ** This policy should generally be set to zero unless you are exploring a scenario with unusual and unexpected technological advancement. If setting a non-zero value, more mature technologies, such as coal, should have lower values than younger technologies, such as solar. A setting of 30% implies an average of roughly 1% annual improvement, which is very substantial.//**Industry: Other Manufacturing : ** This policy should generally be set to zero unless you are exploring a scenario with unusual and unexpected technological advancement. If setting a non-zero value, more mature technologies, such as coal, should have lower values than younger technologies, such as solar. A setting of 30% implies an average of roughly 1% annual improvement, which is very substantial.//**Industry: Energy Pipelines and Gas Processing : ** This policy should generally be set to zero unless you are exploring a scenario with unusual and unexpected technological advancement. If setting a non-zero value, more mature technologies, such as coal, should have lower values than younger technologies, such as solar. A setting of 30% implies an average of roughly 1% annual improvement, which is very substantial.//**Industry: Water and Waste : ** This policy should generally be set to zero unless you are exploring a scenario with unusual and unexpected technological advancement. If setting a non-zero value, more mature technologies, such as coal, should have lower values than younger technologies, such as solar. A setting of 30% implies an average of roughly 1% annual improvement, which is very substantial.//**Industry: Construction : ** This policy should generally be set to zero unless you are exploring a scenario with unusual and unexpected technological advancement. If setting a non-zero value, more mature technologies, such as coal, should have lower values than younger technologies, such as solar. A setting of 30% implies an average of roughly 1% annual improvement, which is very substantial. | architectural-design.html#rnd | research-and-development.html | none | 0 | 0
Research and Development | Capital Cost Reduction | RnD Industry Capital Cost Perc Reduction | computers and electronics 26 |  | Industry: Computers and Electronics |  | 1478 | Yes | R&D Capital Cost Reductions | RnD industry capital cost reduction | 0% | 40% | 1% | % reduction in cost | **Description:** This policy causes the capital cost of the selected type(s) of equipment to decline by the set percentage over the course of the model run. The R&D progress caused by this policy is additional to any R&D necessary to comply with other policies, such as tighter fuel economy standards. No costs associated with conducting this additional R&D (such as investments in laboratories or engineers' salaries) are included in the model. // **Guidance for setting values: **//**Industry: Agriculture and Forestry : ** This policy should generally be set to zero unless you are exploring a scenario with unusual and unexpected technological advancement. If setting a non-zero value, more mature technologies, such as coal, should have lower values than younger technologies, such as solar. A setting of 30% implies an average of roughly 1% annual improvement, which is very substantial.//**Industry: Coal Mining : ** This policy should generally be set to zero unless you are exploring a scenario with unusual and unexpected technological advancement. If setting a non-zero value, more mature technologies, such as coal, should have lower values than younger technologies, such as solar. A setting of 30% implies an average of roughly 1% annual improvement, which is very substantial.//**Industry: Oil and Gas Extraction : ** This policy should generally be set to zero unless you are exploring a scenario with unusual and unexpected technological advancement. If setting a non-zero value, more mature technologies, such as coal, should have lower values than younger technologies, such as solar. A setting of 30% implies an average of roughly 1% annual improvement, which is very substantial.//**Industry: Other Mining and Quarrying : ** This policy should generally be set to zero unless you are exploring a scenario with unusual and unexpected technological advancement. If setting a non-zero value, more mature technologies, such as coal, should have lower values than younger technologies, such as solar. A setting of 30% implies an average of roughly 1% annual improvement, which is very substantial.//**Industry: Food Beverage and Tobacco : ** This policy should generally be set to zero unless you are exploring a scenario with unusual and unexpected technological advancement. If setting a non-zero value, more mature technologies, such as coal, should have lower values than younger technologies, such as solar. A setting of 30% implies an average of roughly 1% annual improvement, which is very substantial.//**Industry: Textiles Apparel and Leather : ** This policy should generally be set to zero unless you are exploring a scenario with unusual and unexpected technological advancement. If setting a non-zero value, more mature technologies, such as coal, should have lower values than younger technologies, such as solar. A setting of 30% implies an average of roughly 1% annual improvement, which is very substantial.//**Industry: Wood Products : ** This policy should generally be set to zero unless you are exploring a scenario with unusual and unexpected technological advancement. If setting a non-zero value, more mature technologies, such as coal, should have lower values than younger technologies, such as solar. A setting of 30% implies an average of roughly 1% annual improvement, which is very substantial.//**Industry: Pulp Paper and Printing : ** This policy should generally be set to zero unless you are exploring a scenario with unusual and unexpected technological advancement. If setting a non-zero value, more mature technologies, such as coal, should have lower values than younger technologies, such as solar. A setting of 30% implies an average of roughly 1% annual improvement, which is very substantial.//**Industry: Refined Petroleum and Coke : ** This policy should generally be set to zero unless you are exploring a scenario with unusual and unexpected technological advancement. If setting a non-zero value, more mature technologies, such as coal, should have lower values than younger technologies, such as solar. A setting of 30% implies an average of roughly 1% annual improvement, which is very substantial.//**Industry: Chemicals : ** This policy should generally be set to zero unless you are exploring a scenario with unusual and unexpected technological advancement. If setting a non-zero value, more mature technologies, such as coal, should have lower values than younger technologies, such as solar. A setting of 30% implies an average of roughly 1% annual improvement, which is very substantial.//**Industry: Rubber and Plastic Products : ** This policy should generally be set to zero unless you are exploring a scenario with unusual and unexpected technological advancement. If setting a non-zero value, more mature technologies, such as coal, should have lower values than younger technologies, such as solar. A setting of 30% implies an average of roughly 1% annual improvement, which is very substantial.//**Industry: Glass and Glass Products : ** This policy should generally be set to zero unless you are exploring a scenario with unusual and unexpected technological advancement. If setting a non-zero value, more mature technologies, such as coal, should have lower values than younger technologies, such as solar. A setting of 30% implies an average of roughly 1% annual improvement, which is very substantial.//**Industry: Cement and Other Nonmetallic Minerals : ** This policy should generally be set to zero unless you are exploring a scenario with unusual and unexpected technological advancement. If setting a non-zero value, more mature technologies, such as coal, should have lower values than younger technologies, such as solar. A setting of 30% implies an average of roughly 1% annual improvement, which is very substantial.//**Industry: Iron and Steel : ** This policy should generally be set to zero unless you are exploring a scenario with unusual and unexpected technological advancement. If setting a non-zero value, more mature technologies, such as coal, should have lower values than younger technologies, such as solar. A setting of 30% implies an average of roughly 1% annual improvement, which is very substantial.//**Industry: Other Metals : ** This policy should generally be set to zero unless you are exploring a scenario with unusual and unexpected technological advancement. If setting a non-zero value, more mature technologies, such as coal, should have lower values than younger technologies, such as solar. A setting of 30% implies an average of roughly 1% annual improvement, which is very substantial.//**Industry: Metal Products Except Machinery and Vehicles : ** This policy should generally be set to zero unless you are exploring a scenario with unusual and unexpected technological advancement. If setting a non-zero value, more mature technologies, such as coal, should have lower values than younger technologies, such as solar. A setting of 30% implies an average of roughly 1% annual improvement, which is very substantial.//**Industry: Computers and Electronics : ** This policy should generally be set to zero unless you are exploring a scenario with unusual and unexpected technological advancement. If setting a non-zero value, more mature technologies, such as coal, should have lower values than younger technologies, such as solar. A setting of 30% implies an average of roughly 1% annual improvement, which is very substantial.//**Industry: Appliances and Electrical Equipment : ** This policy should generally be set to zero unless you are exploring a scenario with unusual and unexpected technological advancement. If setting a non-zero value, more mature technologies, such as coal, should have lower values than younger technologies, such as solar. A setting of 30% implies an average of roughly 1% annual improvement, which is very substantial.//**Industry: Other Machinery : ** This policy should generally be set to zero unless you are exploring a scenario with unusual and unexpected technological advancement. If setting a non-zero value, more mature technologies, such as coal, should have lower values than younger technologies, such as solar. A setting of 30% implies an average of roughly 1% annual improvement, which is very substantial.//**Industry: Road Vehicles : ** This policy should generally be set to zero unless you are exploring a scenario with unusual and unexpected technological advancement. If setting a non-zero value, more mature technologies, such as coal, should have lower values than younger technologies, such as solar. A setting of 30% implies an average of roughly 1% annual improvement, which is very substantial.//**Industry: Nonroad Vehicles : ** This policy should generally be set to zero unless you are exploring a scenario with unusual and unexpected technological advancement. If setting a non-zero value, more mature technologies, such as coal, should have lower values than younger technologies, such as solar. A setting of 30% implies an average of roughly 1% annual improvement, which is very substantial.//**Industry: Other Manufacturing : ** This policy should generally be set to zero unless you are exploring a scenario with unusual and unexpected technological advancement. If setting a non-zero value, more mature technologies, such as coal, should have lower values than younger technologies, such as solar. A setting of 30% implies an average of roughly 1% annual improvement, which is very substantial.//**Industry: Energy Pipelines and Gas Processing : ** This policy should generally be set to zero unless you are exploring a scenario with unusual and unexpected technological advancement. If setting a non-zero value, more mature technologies, such as coal, should have lower values than younger technologies, such as solar. A setting of 30% implies an average of roughly 1% annual improvement, which is very substantial.//**Industry: Water and Waste : ** This policy should generally be set to zero unless you are exploring a scenario with unusual and unexpected technological advancement. If setting a non-zero value, more mature technologies, such as coal, should have lower values than younger technologies, such as solar. A setting of 30% implies an average of roughly 1% annual improvement, which is very substantial.//**Industry: Construction : ** This policy should generally be set to zero unless you are exploring a scenario with unusual and unexpected technological advancement. If setting a non-zero value, more mature technologies, such as coal, should have lower values than younger technologies, such as solar. A setting of 30% implies an average of roughly 1% annual improvement, which is very substantial. | architectural-design.html#rnd | research-and-development.html | none | 0 | 0
Research and Development | Capital Cost Reduction | RnD Industry Capital Cost Perc Reduction | appliances and electrical equipment 27 |  | Industry: Appliances and Electrical Equipment |  | 1479 | Yes | R&D Capital Cost Reductions | RnD industry capital cost reduction | 0% | 40% | 1% | % reduction in cost | **Description:** This policy causes the capital cost of the selected type(s) of equipment to decline by the set percentage over the course of the model run. The R&D progress caused by this policy is additional to any R&D necessary to comply with other policies, such as tighter fuel economy standards. No costs associated with conducting this additional R&D (such as investments in laboratories or engineers' salaries) are included in the model. // **Guidance for setting values: **//**Industry: Agriculture and Forestry : ** This policy should generally be set to zero unless you are exploring a scenario with unusual and unexpected technological advancement. If setting a non-zero value, more mature technologies, such as coal, should have lower values than younger technologies, such as solar. A setting of 30% implies an average of roughly 1% annual improvement, which is very substantial.//**Industry: Coal Mining : ** This policy should generally be set to zero unless you are exploring a scenario with unusual and unexpected technological advancement. If setting a non-zero value, more mature technologies, such as coal, should have lower values than younger technologies, such as solar. A setting of 30% implies an average of roughly 1% annual improvement, which is very substantial.//**Industry: Oil and Gas Extraction : ** This policy should generally be set to zero unless you are exploring a scenario with unusual and unexpected technological advancement. If setting a non-zero value, more mature technologies, such as coal, should have lower values than younger technologies, such as solar. A setting of 30% implies an average of roughly 1% annual improvement, which is very substantial.//**Industry: Other Mining and Quarrying : ** This policy should generally be set to zero unless you are exploring a scenario with unusual and unexpected technological advancement. If setting a non-zero value, more mature technologies, such as coal, should have lower values than younger technologies, such as solar. A setting of 30% implies an average of roughly 1% annual improvement, which is very substantial.//**Industry: Food Beverage and Tobacco : ** This policy should generally be set to zero unless you are exploring a scenario with unusual and unexpected technological advancement. If setting a non-zero value, more mature technologies, such as coal, should have lower values than younger technologies, such as solar. A setting of 30% implies an average of roughly 1% annual improvement, which is very substantial.//**Industry: Textiles Apparel and Leather : ** This policy should generally be set to zero unless you are exploring a scenario with unusual and unexpected technological advancement. If setting a non-zero value, more mature technologies, such as coal, should have lower values than younger technologies, such as solar. A setting of 30% implies an average of roughly 1% annual improvement, which is very substantial.//**Industry: Wood Products : ** This policy should generally be set to zero unless you are exploring a scenario with unusual and unexpected technological advancement. If setting a non-zero value, more mature technologies, such as coal, should have lower values than younger technologies, such as solar. A setting of 30% implies an average of roughly 1% annual improvement, which is very substantial.//**Industry: Pulp Paper and Printing : ** This policy should generally be set to zero unless you are exploring a scenario with unusual and unexpected technological advancement. If setting a non-zero value, more mature technologies, such as coal, should have lower values than younger technologies, such as solar. A setting of 30% implies an average of roughly 1% annual improvement, which is very substantial.//**Industry: Refined Petroleum and Coke : ** This policy should generally be set to zero unless you are exploring a scenario with unusual and unexpected technological advancement. If setting a non-zero value, more mature technologies, such as coal, should have lower values than younger technologies, such as solar. A setting of 30% implies an average of roughly 1% annual improvement, which is very substantial.//**Industry: Chemicals : ** This policy should generally be set to zero unless you are exploring a scenario with unusual and unexpected technological advancement. If setting a non-zero value, more mature technologies, such as coal, should have lower values than younger technologies, such as solar. A setting of 30% implies an average of roughly 1% annual improvement, which is very substantial.//**Industry: Rubber and Plastic Products : ** This policy should generally be set to zero unless you are exploring a scenario with unusual and unexpected technological advancement. If setting a non-zero value, more mature technologies, such as coal, should have lower values than younger technologies, such as solar. A setting of 30% implies an average of roughly 1% annual improvement, which is very substantial.//**Industry: Glass and Glass Products : ** This policy should generally be set to zero unless you are exploring a scenario with unusual and unexpected technological advancement. If setting a non-zero value, more mature technologies, such as coal, should have lower values than younger technologies, such as solar. A setting of 30% implies an average of roughly 1% annual improvement, which is very substantial.//**Industry: Cement and Other Nonmetallic Minerals : ** This policy should generally be set to zero unless you are exploring a scenario with unusual and unexpected technological advancement. If setting a non-zero value, more mature technologies, such as coal, should have lower values than younger technologies, such as solar. A setting of 30% implies an average of roughly 1% annual improvement, which is very substantial.//**Industry: Iron and Steel : ** This policy should generally be set to zero unless you are exploring a scenario with unusual and unexpected technological advancement. If setting a non-zero value, more mature technologies, such as coal, should have lower values than younger technologies, such as solar. A setting of 30% implies an average of roughly 1% annual improvement, which is very substantial.//**Industry: Other Metals : ** This policy should generally be set to zero unless you are exploring a scenario with unusual and unexpected technological advancement. If setting a non-zero value, more mature technologies, such as coal, should have lower values than younger technologies, such as solar. A setting of 30% implies an average of roughly 1% annual improvement, which is very substantial.//**Industry: Metal Products Except Machinery and Vehicles : ** This policy should generally be set to zero unless you are exploring a scenario with unusual and unexpected technological advancement. If setting a non-zero value, more mature technologies, such as coal, should have lower values than younger technologies, such as solar. A setting of 30% implies an average of roughly 1% annual improvement, which is very substantial.//**Industry: Computers and Electronics : ** This policy should generally be set to zero unless you are exploring a scenario with unusual and unexpected technological advancement. If setting a non-zero value, more mature technologies, such as coal, should have lower values than younger technologies, such as solar. A setting of 30% implies an average of roughly 1% annual improvement, which is very substantial.//**Industry: Appliances and Electrical Equipment : ** This policy should generally be set to zero unless you are exploring a scenario with unusual and unexpected technological advancement. If setting a non-zero value, more mature technologies, such as coal, should have lower values than younger technologies, such as solar. A setting of 30% implies an average of roughly 1% annual improvement, which is very substantial.//**Industry: Other Machinery : ** This policy should generally be set to zero unless you are exploring a scenario with unusual and unexpected technological advancement. If setting a non-zero value, more mature technologies, such as coal, should have lower values than younger technologies, such as solar. A setting of 30% implies an average of roughly 1% annual improvement, which is very substantial.//**Industry: Road Vehicles : ** This policy should generally be set to zero unless you are exploring a scenario with unusual and unexpected technological advancement. If setting a non-zero value, more mature technologies, such as coal, should have lower values than younger technologies, such as solar. A setting of 30% implies an average of roughly 1% annual improvement, which is very substantial.//**Industry: Nonroad Vehicles : ** This policy should generally be set to zero unless you are exploring a scenario with unusual and unexpected technological advancement. If setting a non-zero value, more mature technologies, such as coal, should have lower values than younger technologies, such as solar. A setting of 30% implies an average of roughly 1% annual improvement, which is very substantial.//**Industry: Other Manufacturing : ** This policy should generally be set to zero unless you are exploring a scenario with unusual and unexpected technological advancement. If setting a non-zero value, more mature technologies, such as coal, should have lower values than younger technologies, such as solar. A setting of 30% implies an average of roughly 1% annual improvement, which is very substantial.//**Industry: Energy Pipelines and Gas Processing : ** This policy should generally be set to zero unless you are exploring a scenario with unusual and unexpected technological advancement. If setting a non-zero value, more mature technologies, such as coal, should have lower values than younger technologies, such as solar. A setting of 30% implies an average of roughly 1% annual improvement, which is very substantial.//**Industry: Water and Waste : ** This policy should generally be set to zero unless you are exploring a scenario with unusual and unexpected technological advancement. If setting a non-zero value, more mature technologies, such as coal, should have lower values than younger technologies, such as solar. A setting of 30% implies an average of roughly 1% annual improvement, which is very substantial.//**Industry: Construction : ** This policy should generally be set to zero unless you are exploring a scenario with unusual and unexpected technological advancement. If setting a non-zero value, more mature technologies, such as coal, should have lower values than younger technologies, such as solar. A setting of 30% implies an average of roughly 1% annual improvement, which is very substantial. | architectural-design.html#rnd | research-and-development.html | none | 0 | 0
Research and Development | Capital Cost Reduction | RnD Industry Capital Cost Perc Reduction | other machinery 28 |  | Industry: Other Machinery |  | 1480 | Yes | R&D Capital Cost Reductions | RnD industry capital cost reduction | 0% | 40% | 1% | % reduction in cost | **Description:** This policy causes the capital cost of the selected type(s) of equipment to decline by the set percentage over the course of the model run. The R&D progress caused by this policy is additional to any R&D necessary to comply with other policies, such as tighter fuel economy standards. No costs associated with conducting this additional R&D (such as investments in laboratories or engineers' salaries) are included in the model. // **Guidance for setting values: **//**Industry: Agriculture and Forestry : ** This policy should generally be set to zero unless you are exploring a scenario with unusual and unexpected technological advancement. If setting a non-zero value, more mature technologies, such as coal, should have lower values than younger technologies, such as solar. A setting of 30% implies an average of roughly 1% annual improvement, which is very substantial.//**Industry: Coal Mining : ** This policy should generally be set to zero unless you are exploring a scenario with unusual and unexpected technological advancement. If setting a non-zero value, more mature technologies, such as coal, should have lower values than younger technologies, such as solar. A setting of 30% implies an average of roughly 1% annual improvement, which is very substantial.//**Industry: Oil and Gas Extraction : ** This policy should generally be set to zero unless you are exploring a scenario with unusual and unexpected technological advancement. If setting a non-zero value, more mature technologies, such as coal, should have lower values than younger technologies, such as solar. A setting of 30% implies an average of roughly 1% annual improvement, which is very substantial.//**Industry: Other Mining and Quarrying : ** This policy should generally be set to zero unless you are exploring a scenario with unusual and unexpected technological advancement. If setting a non-zero value, more mature technologies, such as coal, should have lower values than younger technologies, such as solar. A setting of 30% implies an average of roughly 1% annual improvement, which is very substantial.//**Industry: Food Beverage and Tobacco : ** This policy should generally be set to zero unless you are exploring a scenario with unusual and unexpected technological advancement. If setting a non-zero value, more mature technologies, such as coal, should have lower values than younger technologies, such as solar. A setting of 30% implies an average of roughly 1% annual improvement, which is very substantial.//**Industry: Textiles Apparel and Leather : ** This policy should generally be set to zero unless you are exploring a scenario with unusual and unexpected technological advancement. If setting a non-zero value, more mature technologies, such as coal, should have lower values than younger technologies, such as solar. A setting of 30% implies an average of roughly 1% annual improvement, which is very substantial.//**Industry: Wood Products : ** This policy should generally be set to zero unless you are exploring a scenario with unusual and unexpected technological advancement. If setting a non-zero value, more mature technologies, such as coal, should have lower values than younger technologies, such as solar. A setting of 30% implies an average of roughly 1% annual improvement, which is very substantial.//**Industry: Pulp Paper and Printing : ** This policy should generally be set to zero unless you are exploring a scenario with unusual and unexpected technological advancement. If setting a non-zero value, more mature technologies, such as coal, should have lower values than younger technologies, such as solar. A setting of 30% implies an average of roughly 1% annual improvement, which is very substantial.//**Industry: Refined Petroleum and Coke : ** This policy should generally be set to zero unless you are exploring a scenario with unusual and unexpected technological advancement. If setting a non-zero value, more mature technologies, such as coal, should have lower values than younger technologies, such as solar. A setting of 30% implies an average of roughly 1% annual improvement, which is very substantial.//**Industry: Chemicals : ** This policy should generally be set to zero unless you are exploring a scenario with unusual and unexpected technological advancement. If setting a non-zero value, more mature technologies, such as coal, should have lower values than younger technologies, such as solar. A setting of 30% implies an average of roughly 1% annual improvement, which is very substantial.//**Industry: Rubber and Plastic Products : ** This policy should generally be set to zero unless you are exploring a scenario with unusual and unexpected technological advancement. If setting a non-zero value, more mature technologies, such as coal, should have lower values than younger technologies, such as solar. A setting of 30% implies an average of roughly 1% annual improvement, which is very substantial.//**Industry: Glass and Glass Products : ** This policy should generally be set to zero unless you are exploring a scenario with unusual and unexpected technological advancement. If setting a non-zero value, more mature technologies, such as coal, should have lower values than younger technologies, such as solar. A setting of 30% implies an average of roughly 1% annual improvement, which is very substantial.//**Industry: Cement and Other Nonmetallic Minerals : ** This policy should generally be set to zero unless you are exploring a scenario with unusual and unexpected technological advancement. If setting a non-zero value, more mature technologies, such as coal, should have lower values than younger technologies, such as solar. A setting of 30% implies an average of roughly 1% annual improvement, which is very substantial.//**Industry: Iron and Steel : ** This policy should generally be set to zero unless you are exploring a scenario with unusual and unexpected technological advancement. If setting a non-zero value, more mature technologies, such as coal, should have lower values than younger technologies, such as solar. A setting of 30% implies an average of roughly 1% annual improvement, which is very substantial.//**Industry: Other Metals : ** This policy should generally be set to zero unless you are exploring a scenario with unusual and unexpected technological advancement. If setting a non-zero value, more mature technologies, such as coal, should have lower values than younger technologies, such as solar. A setting of 30% implies an average of roughly 1% annual improvement, which is very substantial.//**Industry: Metal Products Except Machinery and Vehicles : ** This policy should generally be set to zero unless you are exploring a scenario with unusual and unexpected technological advancement. If setting a non-zero value, more mature technologies, such as coal, should have lower values than younger technologies, such as solar. A setting of 30% implies an average of roughly 1% annual improvement, which is very substantial.//**Industry: Computers and Electronics : ** This policy should generally be set to zero unless you are exploring a scenario with unusual and unexpected technological advancement. If setting a non-zero value, more mature technologies, such as coal, should have lower values than younger technologies, such as solar. A setting of 30% implies an average of roughly 1% annual improvement, which is very substantial.//**Industry: Appliances and Electrical Equipment : ** This policy should generally be set to zero unless you are exploring a scenario with unusual and unexpected technological advancement. If setting a non-zero value, more mature technologies, such as coal, should have lower values than younger technologies, such as solar. A setting of 30% implies an average of roughly 1% annual improvement, which is very substantial.//**Industry: Other Machinery : ** This policy should generally be set to zero unless you are exploring a scenario with unusual and unexpected technological advancement. If setting a non-zero value, more mature technologies, such as coal, should have lower values than younger technologies, such as solar. A setting of 30% implies an average of roughly 1% annual improvement, which is very substantial.//**Industry: Road Vehicles : ** This policy should generally be set to zero unless you are exploring a scenario with unusual and unexpected technological advancement. If setting a non-zero value, more mature technologies, such as coal, should have lower values than younger technologies, such as solar. A setting of 30% implies an average of roughly 1% annual improvement, which is very substantial.//**Industry: Nonroad Vehicles : ** This policy should generally be set to zero unless you are exploring a scenario with unusual and unexpected technological advancement. If setting a non-zero value, more mature technologies, such as coal, should have lower values than younger technologies, such as solar. A setting of 30% implies an average of roughly 1% annual improvement, which is very substantial.//**Industry: Other Manufacturing : ** This policy should generally be set to zero unless you are exploring a scenario with unusual and unexpected technological advancement. If setting a non-zero value, more mature technologies, such as coal, should have lower values than younger technologies, such as solar. A setting of 30% implies an average of roughly 1% annual improvement, which is very substantial.//**Industry: Energy Pipelines and Gas Processing : ** This policy should generally be set to zero unless you are exploring a scenario with unusual and unexpected technological advancement. If setting a non-zero value, more mature technologies, such as coal, should have lower values than younger technologies, such as solar. A setting of 30% implies an average of roughly 1% annual improvement, which is very substantial.//**Industry: Water and Waste : ** This policy should generally be set to zero unless you are exploring a scenario with unusual and unexpected technological advancement. If setting a non-zero value, more mature technologies, such as coal, should have lower values than younger technologies, such as solar. A setting of 30% implies an average of roughly 1% annual improvement, which is very substantial.//**Industry: Construction : ** This policy should generally be set to zero unless you are exploring a scenario with unusual and unexpected technological advancement. If setting a non-zero value, more mature technologies, such as coal, should have lower values than younger technologies, such as solar. A setting of 30% implies an average of roughly 1% annual improvement, which is very substantial. | architectural-design.html#rnd | research-and-development.html | none | 0 | 0
Research and Development | Capital Cost Reduction | RnD Industry Capital Cost Perc Reduction | road vehicles 29 |  | Industry: Road Vehicles |  | 1481 | Yes | R&D Capital Cost Reductions | RnD industry capital cost reduction | 0% | 40% | 1% | % reduction in cost | **Description:** This policy causes the capital cost of the selected type(s) of equipment to decline by the set percentage over the course of the model run. The R&D progress caused by this policy is additional to any R&D necessary to comply with other policies, such as tighter fuel economy standards. No costs associated with conducting this additional R&D (such as investments in laboratories or engineers' salaries) are included in the model. // **Guidance for setting values: **//**Industry: Agriculture and Forestry : ** This policy should generally be set to zero unless you are exploring a scenario with unusual and unexpected technological advancement. If setting a non-zero value, more mature technologies, such as coal, should have lower values than younger technologies, such as solar. A setting of 30% implies an average of roughly 1% annual improvement, which is very substantial.//**Industry: Coal Mining : ** This policy should generally be set to zero unless you are exploring a scenario with unusual and unexpected technological advancement. If setting a non-zero value, more mature technologies, such as coal, should have lower values than younger technologies, such as solar. A setting of 30% implies an average of roughly 1% annual improvement, which is very substantial.//**Industry: Oil and Gas Extraction : ** This policy should generally be set to zero unless you are exploring a scenario with unusual and unexpected technological advancement. If setting a non-zero value, more mature technologies, such as coal, should have lower values than younger technologies, such as solar. A setting of 30% implies an average of roughly 1% annual improvement, which is very substantial.//**Industry: Other Mining and Quarrying : ** This policy should generally be set to zero unless you are exploring a scenario with unusual and unexpected technological advancement. If setting a non-zero value, more mature technologies, such as coal, should have lower values than younger technologies, such as solar. A setting of 30% implies an average of roughly 1% annual improvement, which is very substantial.//**Industry: Food Beverage and Tobacco : ** This policy should generally be set to zero unless you are exploring a scenario with unusual and unexpected technological advancement. If setting a non-zero value, more mature technologies, such as coal, should have lower values than younger technologies, such as solar. A setting of 30% implies an average of roughly 1% annual improvement, which is very substantial.//**Industry: Textiles Apparel and Leather : ** This policy should generally be set to zero unless you are exploring a scenario with unusual and unexpected technological advancement. If setting a non-zero value, more mature technologies, such as coal, should have lower values than younger technologies, such as solar. A setting of 30% implies an average of roughly 1% annual improvement, which is very substantial.//**Industry: Wood Products : ** This policy should generally be set to zero unless you are exploring a scenario with unusual and unexpected technological advancement. If setting a non-zero value, more mature technologies, such as coal, should have lower values than younger technologies, such as solar. A setting of 30% implies an average of roughly 1% annual improvement, which is very substantial.//**Industry: Pulp Paper and Printing : ** This policy should generally be set to zero unless you are exploring a scenario with unusual and unexpected technological advancement. If setting a non-zero value, more mature technologies, such as coal, should have lower values than younger technologies, such as solar. A setting of 30% implies an average of roughly 1% annual improvement, which is very substantial.//**Industry: Refined Petroleum and Coke : ** This policy should generally be set to zero unless you are exploring a scenario with unusual and unexpected technological advancement. If setting a non-zero value, more mature technologies, such as coal, should have lower values than younger technologies, such as solar. A setting of 30% implies an average of roughly 1% annual improvement, which is very substantial.//**Industry: Chemicals : ** This policy should generally be set to zero unless you are exploring a scenario with unusual and unexpected technological advancement. If setting a non-zero value, more mature technologies, such as coal, should have lower values than younger technologies, such as solar. A setting of 30% implies an average of roughly 1% annual improvement, which is very substantial.//**Industry: Rubber and Plastic Products : ** This policy should generally be set to zero unless you are exploring a scenario with unusual and unexpected technological advancement. If setting a non-zero value, more mature technologies, such as coal, should have lower values than younger technologies, such as solar. A setting of 30% implies an average of roughly 1% annual improvement, which is very substantial.//**Industry: Glass and Glass Products : ** This policy should generally be set to zero unless you are exploring a scenario with unusual and unexpected technological advancement. If setting a non-zero value, more mature technologies, such as coal, should have lower values than younger technologies, such as solar. A setting of 30% implies an average of roughly 1% annual improvement, which is very substantial.//**Industry: Cement and Other Nonmetallic Minerals : ** This policy should generally be set to zero unless you are exploring a scenario with unusual and unexpected technological advancement. If setting a non-zero value, more mature technologies, such as coal, should have lower values than younger technologies, such as solar. A setting of 30% implies an average of roughly 1% annual improvement, which is very substantial.//**Industry: Iron and Steel : ** This policy should generally be set to zero unless you are exploring a scenario with unusual and unexpected technological advancement. If setting a non-zero value, more mature technologies, such as coal, should have lower values than younger technologies, such as solar. A setting of 30% implies an average of roughly 1% annual improvement, which is very substantial.//**Industry: Other Metals : ** This policy should generally be set to zero unless you are exploring a scenario with unusual and unexpected technological advancement. If setting a non-zero value, more mature technologies, such as coal, should have lower values than younger technologies, such as solar. A setting of 30% implies an average of roughly 1% annual improvement, which is very substantial.//**Industry: Metal Products Except Machinery and Vehicles : ** This policy should generally be set to zero unless you are exploring a scenario with unusual and unexpected technological advancement. If setting a non-zero value, more mature technologies, such as coal, should have lower values than younger technologies, such as solar. A setting of 30% implies an average of roughly 1% annual improvement, which is very substantial.//**Industry: Computers and Electronics : ** This policy should generally be set to zero unless you are exploring a scenario with unusual and unexpected technological advancement. If setting a non-zero value, more mature technologies, such as coal, should have lower values than younger technologies, such as solar. A setting of 30% implies an average of roughly 1% annual improvement, which is very substantial.//**Industry: Appliances and Electrical Equipment : ** This policy should generally be set to zero unless you are exploring a scenario with unusual and unexpected technological advancement. If setting a non-zero value, more mature technologies, such as coal, should have lower values than younger technologies, such as solar. A setting of 30% implies an average of roughly 1% annual improvement, which is very substantial.//**Industry: Other Machinery : ** This policy should generally be set to zero unless you are exploring a scenario with unusual and unexpected technological advancement. If setting a non-zero value, more mature technologies, such as coal, should have lower values than younger technologies, such as solar. A setting of 30% implies an average of roughly 1% annual improvement, which is very substantial.//**Industry: Road Vehicles : ** This policy should generally be set to zero unless you are exploring a scenario with unusual and unexpected technological advancement. If setting a non-zero value, more mature technologies, such as coal, should have lower values than younger technologies, such as solar. A setting of 30% implies an average of roughly 1% annual improvement, which is very substantial.//**Industry: Nonroad Vehicles : ** This policy should generally be set to zero unless you are exploring a scenario with unusual and unexpected technological advancement. If setting a non-zero value, more mature technologies, such as coal, should have lower values than younger technologies, such as solar. A setting of 30% implies an average of roughly 1% annual improvement, which is very substantial.//**Industry: Other Manufacturing : ** This policy should generally be set to zero unless you are exploring a scenario with unusual and unexpected technological advancement. If setting a non-zero value, more mature technologies, such as coal, should have lower values than younger technologies, such as solar. A setting of 30% implies an average of roughly 1% annual improvement, which is very substantial.//**Industry: Energy Pipelines and Gas Processing : ** This policy should generally be set to zero unless you are exploring a scenario with unusual and unexpected technological advancement. If setting a non-zero value, more mature technologies, such as coal, should have lower values than younger technologies, such as solar. A setting of 30% implies an average of roughly 1% annual improvement, which is very substantial.//**Industry: Water and Waste : ** This policy should generally be set to zero unless you are exploring a scenario with unusual and unexpected technological advancement. If setting a non-zero value, more mature technologies, such as coal, should have lower values than younger technologies, such as solar. A setting of 30% implies an average of roughly 1% annual improvement, which is very substantial.//**Industry: Construction : ** This policy should generally be set to zero unless you are exploring a scenario with unusual and unexpected technological advancement. If setting a non-zero value, more mature technologies, such as coal, should have lower values than younger technologies, such as solar. A setting of 30% implies an average of roughly 1% annual improvement, which is very substantial. | architectural-design.html#rnd | research-and-development.html | none | 0 | 0
Research and Development | Capital Cost Reduction | RnD Industry Capital Cost Perc Reduction | nonroad vehicles 30 |  | Industry: Nonroad Vehicles |  | 1482 | Yes | R&D Capital Cost Reductions | RnD industry capital cost reduction | 0% | 40% | 1% | % reduction in cost | **Description:** This policy causes the capital cost of the selected type(s) of equipment to decline by the set percentage over the course of the model run. The R&D progress caused by this policy is additional to any R&D necessary to comply with other policies, such as tighter fuel economy standards. No costs associated with conducting this additional R&D (such as investments in laboratories or engineers' salaries) are included in the model. // **Guidance for setting values: **//**Industry: Agriculture and Forestry : ** This policy should generally be set to zero unless you are exploring a scenario with unusual and unexpected technological advancement. If setting a non-zero value, more mature technologies, such as coal, should have lower values than younger technologies, such as solar. A setting of 30% implies an average of roughly 1% annual improvement, which is very substantial.//**Industry: Coal Mining : ** This policy should generally be set to zero unless you are exploring a scenario with unusual and unexpected technological advancement. If setting a non-zero value, more mature technologies, such as coal, should have lower values than younger technologies, such as solar. A setting of 30% implies an average of roughly 1% annual improvement, which is very substantial.//**Industry: Oil and Gas Extraction : ** This policy should generally be set to zero unless you are exploring a scenario with unusual and unexpected technological advancement. If setting a non-zero value, more mature technologies, such as coal, should have lower values than younger technologies, such as solar. A setting of 30% implies an average of roughly 1% annual improvement, which is very substantial.//**Industry: Other Mining and Quarrying : ** This policy should generally be set to zero unless you are exploring a scenario with unusual and unexpected technological advancement. If setting a non-zero value, more mature technologies, such as coal, should have lower values than younger technologies, such as solar. A setting of 30% implies an average of roughly 1% annual improvement, which is very substantial.//**Industry: Food Beverage and Tobacco : ** This policy should generally be set to zero unless you are exploring a scenario with unusual and unexpected technological advancement. If setting a non-zero value, more mature technologies, such as coal, should have lower values than younger technologies, such as solar. A setting of 30% implies an average of roughly 1% annual improvement, which is very substantial.//**Industry: Textiles Apparel and Leather : ** This policy should generally be set to zero unless you are exploring a scenario with unusual and unexpected technological advancement. If setting a non-zero value, more mature technologies, such as coal, should have lower values than younger technologies, such as solar. A setting of 30% implies an average of roughly 1% annual improvement, which is very substantial.//**Industry: Wood Products : ** This policy should generally be set to zero unless you are exploring a scenario with unusual and unexpected technological advancement. If setting a non-zero value, more mature technologies, such as coal, should have lower values than younger technologies, such as solar. A setting of 30% implies an average of roughly 1% annual improvement, which is very substantial.//**Industry: Pulp Paper and Printing : ** This policy should generally be set to zero unless you are exploring a scenario with unusual and unexpected technological advancement. If setting a non-zero value, more mature technologies, such as coal, should have lower values than younger technologies, such as solar. A setting of 30% implies an average of roughly 1% annual improvement, which is very substantial.//**Industry: Refined Petroleum and Coke : ** This policy should generally be set to zero unless you are exploring a scenario with unusual and unexpected technological advancement. If setting a non-zero value, more mature technologies, such as coal, should have lower values than younger technologies, such as solar. A setting of 30% implies an average of roughly 1% annual improvement, which is very substantial.//**Industry: Chemicals : ** This policy should generally be set to zero unless you are exploring a scenario with unusual and unexpected technological advancement. If setting a non-zero value, more mature technologies, such as coal, should have lower values than younger technologies, such as solar. A setting of 30% implies an average of roughly 1% annual improvement, which is very substantial.//**Industry: Rubber and Plastic Products : ** This policy should generally be set to zero unless you are exploring a scenario with unusual and unexpected technological advancement. If setting a non-zero value, more mature technologies, such as coal, should have lower values than younger technologies, such as solar. A setting of 30% implies an average of roughly 1% annual improvement, which is very substantial.//**Industry: Glass and Glass Products : ** This policy should generally be set to zero unless you are exploring a scenario with unusual and unexpected technological advancement. If setting a non-zero value, more mature technologies, such as coal, should have lower values than younger technologies, such as solar. A setting of 30% implies an average of roughly 1% annual improvement, which is very substantial.//**Industry: Cement and Other Nonmetallic Minerals : ** This policy should generally be set to zero unless you are exploring a scenario with unusual and unexpected technological advancement. If setting a non-zero value, more mature technologies, such as coal, should have lower values than younger technologies, such as solar. A setting of 30% implies an average of roughly 1% annual improvement, which is very substantial.//**Industry: Iron and Steel : ** This policy should generally be set to zero unless you are exploring a scenario with unusual and unexpected technological advancement. If setting a non-zero value, more mature technologies, such as coal, should have lower values than younger technologies, such as solar. A setting of 30% implies an average of roughly 1% annual improvement, which is very substantial.//**Industry: Other Metals : ** This policy should generally be set to zero unless you are exploring a scenario with unusual and unexpected technological advancement. If setting a non-zero value, more mature technologies, such as coal, should have lower values than younger technologies, such as solar. A setting of 30% implies an average of roughly 1% annual improvement, which is very substantial.//**Industry: Metal Products Except Machinery and Vehicles : ** This policy should generally be set to zero unless you are exploring a scenario with unusual and unexpected technological advancement. If setting a non-zero value, more mature technologies, such as coal, should have lower values than younger technologies, such as solar. A setting of 30% implies an average of roughly 1% annual improvement, which is very substantial.//**Industry: Computers and Electronics : ** This policy should generally be set to zero unless you are exploring a scenario with unusual and unexpected technological advancement. If setting a non-zero value, more mature technologies, such as coal, should have lower values than younger technologies, such as solar. A setting of 30% implies an average of roughly 1% annual improvement, which is very substantial.//**Industry: Appliances and Electrical Equipment : ** This policy should generally be set to zero unless you are exploring a scenario with unusual and unexpected technological advancement. If setting a non-zero value, more mature technologies, such as coal, should have lower values than younger technologies, such as solar. A setting of 30% implies an average of roughly 1% annual improvement, which is very substantial.//**Industry: Other Machinery : ** This policy should generally be set to zero unless you are exploring a scenario with unusual and unexpected technological advancement. If setting a non-zero value, more mature technologies, such as coal, should have lower values than younger technologies, such as solar. A setting of 30% implies an average of roughly 1% annual improvement, which is very substantial.//**Industry: Road Vehicles : ** This policy should generally be set to zero unless you are exploring a scenario with unusual and unexpected technological advancement. If setting a non-zero value, more mature technologies, such as coal, should have lower values than younger technologies, such as solar. A setting of 30% implies an average of roughly 1% annual improvement, which is very substantial.//**Industry: Nonroad Vehicles : ** This policy should generally be set to zero unless you are exploring a scenario with unusual and unexpected technological advancement. If setting a non-zero value, more mature technologies, such as coal, should have lower values than younger technologies, such as solar. A setting of 30% implies an average of roughly 1% annual improvement, which is very substantial.//**Industry: Other Manufacturing : ** This policy should generally be set to zero unless you are exploring a scenario with unusual and unexpected technological advancement. If setting a non-zero value, more mature technologies, such as coal, should have lower values than younger technologies, such as solar. A setting of 30% implies an average of roughly 1% annual improvement, which is very substantial.//**Industry: Energy Pipelines and Gas Processing : ** This policy should generally be set to zero unless you are exploring a scenario with unusual and unexpected technological advancement. If setting a non-zero value, more mature technologies, such as coal, should have lower values than younger technologies, such as solar. A setting of 30% implies an average of roughly 1% annual improvement, which is very substantial.//**Industry: Water and Waste : ** This policy should generally be set to zero unless you are exploring a scenario with unusual and unexpected technological advancement. If setting a non-zero value, more mature technologies, such as coal, should have lower values than younger technologies, such as solar. A setting of 30% implies an average of roughly 1% annual improvement, which is very substantial.//**Industry: Construction : ** This policy should generally be set to zero unless you are exploring a scenario with unusual and unexpected technological advancement. If setting a non-zero value, more mature technologies, such as coal, should have lower values than younger technologies, such as solar. A setting of 30% implies an average of roughly 1% annual improvement, which is very substantial. | architectural-design.html#rnd | research-and-development.html | none | 0 | 0
Research and Development | Capital Cost Reduction | RnD Industry Capital Cost Perc Reduction | other manufacturing 31T33 |  | Industry: Other Manufacturing |  | 1483 | Yes | R&D Capital Cost Reductions | RnD industry capital cost reduction | 0% | 40% | 1% | % reduction in cost | **Description:** This policy causes the capital cost of the selected type(s) of equipment to decline by the set percentage over the course of the model run. The R&D progress caused by this policy is additional to any R&D necessary to comply with other policies, such as tighter fuel economy standards. No costs associated with conducting this additional R&D (such as investments in laboratories or engineers' salaries) are included in the model. // **Guidance for setting values: **//**Industry: Agriculture and Forestry : ** This policy should generally be set to zero unless you are exploring a scenario with unusual and unexpected technological advancement. If setting a non-zero value, more mature technologies, such as coal, should have lower values than younger technologies, such as solar. A setting of 30% implies an average of roughly 1% annual improvement, which is very substantial.//**Industry: Coal Mining : ** This policy should generally be set to zero unless you are exploring a scenario with unusual and unexpected technological advancement. If setting a non-zero value, more mature technologies, such as coal, should have lower values than younger technologies, such as solar. A setting of 30% implies an average of roughly 1% annual improvement, which is very substantial.//**Industry: Oil and Gas Extraction : ** This policy should generally be set to zero unless you are exploring a scenario with unusual and unexpected technological advancement. If setting a non-zero value, more mature technologies, such as coal, should have lower values than younger technologies, such as solar. A setting of 30% implies an average of roughly 1% annual improvement, which is very substantial.//**Industry: Other Mining and Quarrying : ** This policy should generally be set to zero unless you are exploring a scenario with unusual and unexpected technological advancement. If setting a non-zero value, more mature technologies, such as coal, should have lower values than younger technologies, such as solar. A setting of 30% implies an average of roughly 1% annual improvement, which is very substantial.//**Industry: Food Beverage and Tobacco : ** This policy should generally be set to zero unless you are exploring a scenario with unusual and unexpected technological advancement. If setting a non-zero value, more mature technologies, such as coal, should have lower values than younger technologies, such as solar. A setting of 30% implies an average of roughly 1% annual improvement, which is very substantial.//**Industry: Textiles Apparel and Leather : ** This policy should generally be set to zero unless you are exploring a scenario with unusual and unexpected technological advancement. If setting a non-zero value, more mature technologies, such as coal, should have lower values than younger technologies, such as solar. A setting of 30% implies an average of roughly 1% annual improvement, which is very substantial.//**Industry: Wood Products : ** This policy should generally be set to zero unless you are exploring a scenario with unusual and unexpected technological advancement. If setting a non-zero value, more mature technologies, such as coal, should have lower values than younger technologies, such as solar. A setting of 30% implies an average of roughly 1% annual improvement, which is very substantial.//**Industry: Pulp Paper and Printing : ** This policy should generally be set to zero unless you are exploring a scenario with unusual and unexpected technological advancement. If setting a non-zero value, more mature technologies, such as coal, should have lower values than younger technologies, such as solar. A setting of 30% implies an average of roughly 1% annual improvement, which is very substantial.//**Industry: Refined Petroleum and Coke : ** This policy should generally be set to zero unless you are exploring a scenario with unusual and unexpected technological advancement. If setting a non-zero value, more mature technologies, such as coal, should have lower values than younger technologies, such as solar. A setting of 30% implies an average of roughly 1% annual improvement, which is very substantial.//**Industry: Chemicals : ** This policy should generally be set to zero unless you are exploring a scenario with unusual and unexpected technological advancement. If setting a non-zero value, more mature technologies, such as coal, should have lower values than younger technologies, such as solar. A setting of 30% implies an average of roughly 1% annual improvement, which is very substantial.//**Industry: Rubber and Plastic Products : ** This policy should generally be set to zero unless you are exploring a scenario with unusual and unexpected technological advancement. If setting a non-zero value, more mature technologies, such as coal, should have lower values than younger technologies, such as solar. A setting of 30% implies an average of roughly 1% annual improvement, which is very substantial.//**Industry: Glass and Glass Products : ** This policy should generally be set to zero unless you are exploring a scenario with unusual and unexpected technological advancement. If setting a non-zero value, more mature technologies, such as coal, should have lower values than younger technologies, such as solar. A setting of 30% implies an average of roughly 1% annual improvement, which is very substantial.//**Industry: Cement and Other Nonmetallic Minerals : ** This policy should generally be set to zero unless you are exploring a scenario with unusual and unexpected technological advancement. If setting a non-zero value, more mature technologies, such as coal, should have lower values than younger technologies, such as solar. A setting of 30% implies an average of roughly 1% annual improvement, which is very substantial.//**Industry: Iron and Steel : ** This policy should generally be set to zero unless you are exploring a scenario with unusual and unexpected technological advancement. If setting a non-zero value, more mature technologies, such as coal, should have lower values than younger technologies, such as solar. A setting of 30% implies an average of roughly 1% annual improvement, which is very substantial.//**Industry: Other Metals : ** This policy should generally be set to zero unless you are exploring a scenario with unusual and unexpected technological advancement. If setting a non-zero value, more mature technologies, such as coal, should have lower values than younger technologies, such as solar. A setting of 30% implies an average of roughly 1% annual improvement, which is very substantial.//**Industry: Metal Products Except Machinery and Vehicles : ** This policy should generally be set to zero unless you are exploring a scenario with unusual and unexpected technological advancement. If setting a non-zero value, more mature technologies, such as coal, should have lower values than younger technologies, such as solar. A setting of 30% implies an average of roughly 1% annual improvement, which is very substantial.//**Industry: Computers and Electronics : ** This policy should generally be set to zero unless you are exploring a scenario with unusual and unexpected technological advancement. If setting a non-zero value, more mature technologies, such as coal, should have lower values than younger technologies, such as solar. A setting of 30% implies an average of roughly 1% annual improvement, which is very substantial.//**Industry: Appliances and Electrical Equipment : ** This policy should generally be set to zero unless you are exploring a scenario with unusual and unexpected technological advancement. If setting a non-zero value, more mature technologies, such as coal, should have lower values than younger technologies, such as solar. A setting of 30% implies an average of roughly 1% annual improvement, which is very substantial.//**Industry: Other Machinery : ** This policy should generally be set to zero unless you are exploring a scenario with unusual and unexpected technological advancement. If setting a non-zero value, more mature technologies, such as coal, should have lower values than younger technologies, such as solar. A setting of 30% implies an average of roughly 1% annual improvement, which is very substantial.//**Industry: Road Vehicles : ** This policy should generally be set to zero unless you are exploring a scenario with unusual and unexpected technological advancement. If setting a non-zero value, more mature technologies, such as coal, should have lower values than younger technologies, such as solar. A setting of 30% implies an average of roughly 1% annual improvement, which is very substantial.//**Industry: Nonroad Vehicles : ** This policy should generally be set to zero unless you are exploring a scenario with unusual and unexpected technological advancement. If setting a non-zero value, more mature technologies, such as coal, should have lower values than younger technologies, such as solar. A setting of 30% implies an average of roughly 1% annual improvement, which is very substantial.//**Industry: Other Manufacturing : ** This policy should generally be set to zero unless you are exploring a scenario with unusual and unexpected technological advancement. If setting a non-zero value, more mature technologies, such as coal, should have lower values than younger technologies, such as solar. A setting of 30% implies an average of roughly 1% annual improvement, which is very substantial.//**Industry: Energy Pipelines and Gas Processing : ** This policy should generally be set to zero unless you are exploring a scenario with unusual and unexpected technological advancement. If setting a non-zero value, more mature technologies, such as coal, should have lower values than younger technologies, such as solar. A setting of 30% implies an average of roughly 1% annual improvement, which is very substantial.//**Industry: Water and Waste : ** This policy should generally be set to zero unless you are exploring a scenario with unusual and unexpected technological advancement. If setting a non-zero value, more mature technologies, such as coal, should have lower values than younger technologies, such as solar. A setting of 30% implies an average of roughly 1% annual improvement, which is very substantial.//**Industry: Construction : ** This policy should generally be set to zero unless you are exploring a scenario with unusual and unexpected technological advancement. If setting a non-zero value, more mature technologies, such as coal, should have lower values than younger technologies, such as solar. A setting of 30% implies an average of roughly 1% annual improvement, which is very substantial. | architectural-design.html#rnd | research-and-development.html | none | 0 | 0
Research and Development | Capital Cost Reduction | RnD Industry Capital Cost Perc Reduction | energy pipelines and gas processing 352T353 |  | Industry: Energy Pipelines and Gas Processing |  | 1484 | Yes | R&D Capital Cost Reductions | RnD industry capital cost reduction | 0% | 40% | 1% | % reduction in cost | **Description:** This policy causes the capital cost of the selected type(s) of equipment to decline by the set percentage over the course of the model run. The R&D progress caused by this policy is additional to any R&D necessary to comply with other policies, such as tighter fuel economy standards. No costs associated with conducting this additional R&D (such as investments in laboratories or engineers' salaries) are included in the model. // **Guidance for setting values: **//**Industry: Agriculture and Forestry : ** This policy should generally be set to zero unless you are exploring a scenario with unusual and unexpected technological advancement. If setting a non-zero value, more mature technologies, such as coal, should have lower values than younger technologies, such as solar. A setting of 30% implies an average of roughly 1% annual improvement, which is very substantial.//**Industry: Coal Mining : ** This policy should generally be set to zero unless you are exploring a scenario with unusual and unexpected technological advancement. If setting a non-zero value, more mature technologies, such as coal, should have lower values than younger technologies, such as solar. A setting of 30% implies an average of roughly 1% annual improvement, which is very substantial.//**Industry: Oil and Gas Extraction : ** This policy should generally be set to zero unless you are exploring a scenario with unusual and unexpected technological advancement. If setting a non-zero value, more mature technologies, such as coal, should have lower values than younger technologies, such as solar. A setting of 30% implies an average of roughly 1% annual improvement, which is very substantial.//**Industry: Other Mining and Quarrying : ** This policy should generally be set to zero unless you are exploring a scenario with unusual and unexpected technological advancement. If setting a non-zero value, more mature technologies, such as coal, should have lower values than younger technologies, such as solar. A setting of 30% implies an average of roughly 1% annual improvement, which is very substantial.//**Industry: Food Beverage and Tobacco : ** This policy should generally be set to zero unless you are exploring a scenario with unusual and unexpected technological advancement. If setting a non-zero value, more mature technologies, such as coal, should have lower values than younger technologies, such as solar. A setting of 30% implies an average of roughly 1% annual improvement, which is very substantial.//**Industry: Textiles Apparel and Leather : ** This policy should generally be set to zero unless you are exploring a scenario with unusual and unexpected technological advancement. If setting a non-zero value, more mature technologies, such as coal, should have lower values than younger technologies, such as solar. A setting of 30% implies an average of roughly 1% annual improvement, which is very substantial.//**Industry: Wood Products : ** This policy should generally be set to zero unless you are exploring a scenario with unusual and unexpected technological advancement. If setting a non-zero value, more mature technologies, such as coal, should have lower values than younger technologies, such as solar. A setting of 30% implies an average of roughly 1% annual improvement, which is very substantial.//**Industry: Pulp Paper and Printing : ** This policy should generally be set to zero unless you are exploring a scenario with unusual and unexpected technological advancement. If setting a non-zero value, more mature technologies, such as coal, should have lower values than younger technologies, such as solar. A setting of 30% implies an average of roughly 1% annual improvement, which is very substantial.//**Industry: Refined Petroleum and Coke : ** This policy should generally be set to zero unless you are exploring a scenario with unusual and unexpected technological advancement. If setting a non-zero value, more mature technologies, such as coal, should have lower values than younger technologies, such as solar. A setting of 30% implies an average of roughly 1% annual improvement, which is very substantial.//**Industry: Chemicals : ** This policy should generally be set to zero unless you are exploring a scenario with unusual and unexpected technological advancement. If setting a non-zero value, more mature technologies, such as coal, should have lower values than younger technologies, such as solar. A setting of 30% implies an average of roughly 1% annual improvement, which is very substantial.//**Industry: Rubber and Plastic Products : ** This policy should generally be set to zero unless you are exploring a scenario with unusual and unexpected technological advancement. If setting a non-zero value, more mature technologies, such as coal, should have lower values than younger technologies, such as solar. A setting of 30% implies an average of roughly 1% annual improvement, which is very substantial.//**Industry: Glass and Glass Products : ** This policy should generally be set to zero unless you are exploring a scenario with unusual and unexpected technological advancement. If setting a non-zero value, more mature technologies, such as coal, should have lower values than younger technologies, such as solar. A setting of 30% implies an average of roughly 1% annual improvement, which is very substantial.//**Industry: Cement and Other Nonmetallic Minerals : ** This policy should generally be set to zero unless you are exploring a scenario with unusual and unexpected technological advancement. If setting a non-zero value, more mature technologies, such as coal, should have lower values than younger technologies, such as solar. A setting of 30% implies an average of roughly 1% annual improvement, which is very substantial.//**Industry: Iron and Steel : ** This policy should generally be set to zero unless you are exploring a scenario with unusual and unexpected technological advancement. If setting a non-zero value, more mature technologies, such as coal, should have lower values than younger technologies, such as solar. A setting of 30% implies an average of roughly 1% annual improvement, which is very substantial.//**Industry: Other Metals : ** This policy should generally be set to zero unless you are exploring a scenario with unusual and unexpected technological advancement. If setting a non-zero value, more mature technologies, such as coal, should have lower values than younger technologies, such as solar. A setting of 30% implies an average of roughly 1% annual improvement, which is very substantial.//**Industry: Metal Products Except Machinery and Vehicles : ** This policy should generally be set to zero unless you are exploring a scenario with unusual and unexpected technological advancement. If setting a non-zero value, more mature technologies, such as coal, should have lower values than younger technologies, such as solar. A setting of 30% implies an average of roughly 1% annual improvement, which is very substantial.//**Industry: Computers and Electronics : ** This policy should generally be set to zero unless you are exploring a scenario with unusual and unexpected technological advancement. If setting a non-zero value, more mature technologies, such as coal, should have lower values than younger technologies, such as solar. A setting of 30% implies an average of roughly 1% annual improvement, which is very substantial.//**Industry: Appliances and Electrical Equipment : ** This policy should generally be set to zero unless you are exploring a scenario with unusual and unexpected technological advancement. If setting a non-zero value, more mature technologies, such as coal, should have lower values than younger technologies, such as solar. A setting of 30% implies an average of roughly 1% annual improvement, which is very substantial.//**Industry: Other Machinery : ** This policy should generally be set to zero unless you are exploring a scenario with unusual and unexpected technological advancement. If setting a non-zero value, more mature technologies, such as coal, should have lower values than younger technologies, such as solar. A setting of 30% implies an average of roughly 1% annual improvement, which is very substantial.//**Industry: Road Vehicles : ** This policy should generally be set to zero unless you are exploring a scenario with unusual and unexpected technological advancement. If setting a non-zero value, more mature technologies, such as coal, should have lower values than younger technologies, such as solar. A setting of 30% implies an average of roughly 1% annual improvement, which is very substantial.//**Industry: Nonroad Vehicles : ** This policy should generally be set to zero unless you are exploring a scenario with unusual and unexpected technological advancement. If setting a non-zero value, more mature technologies, such as coal, should have lower values than younger technologies, such as solar. A setting of 30% implies an average of roughly 1% annual improvement, which is very substantial.//**Industry: Other Manufacturing : ** This policy should generally be set to zero unless you are exploring a scenario with unusual and unexpected technological advancement. If setting a non-zero value, more mature technologies, such as coal, should have lower values than younger technologies, such as solar. A setting of 30% implies an average of roughly 1% annual improvement, which is very substantial.//**Industry: Energy Pipelines and Gas Processing : ** This policy should generally be set to zero unless you are exploring a scenario with unusual and unexpected technological advancement. If setting a non-zero value, more mature technologies, such as coal, should have lower values than younger technologies, such as solar. A setting of 30% implies an average of roughly 1% annual improvement, which is very substantial.//**Industry: Water and Waste : ** This policy should generally be set to zero unless you are exploring a scenario with unusual and unexpected technological advancement. If setting a non-zero value, more mature technologies, such as coal, should have lower values than younger technologies, such as solar. A setting of 30% implies an average of roughly 1% annual improvement, which is very substantial.//**Industry: Construction : ** This policy should generally be set to zero unless you are exploring a scenario with unusual and unexpected technological advancement. If setting a non-zero value, more mature technologies, such as coal, should have lower values than younger technologies, such as solar. A setting of 30% implies an average of roughly 1% annual improvement, which is very substantial. | architectural-design.html#rnd | research-and-development.html | none | 0 | 0
Research and Development | Capital Cost Reduction | RnD Industry Capital Cost Perc Reduction | water and waste 36T39 |  | Industry: Water and Waste |  | 1485 | Yes | R&D Capital Cost Reductions | RnD industry capital cost reduction | 0% | 40% | 1% | % reduction in cost | **Description:** This policy causes the capital cost of the selected type(s) of equipment to decline by the set percentage over the course of the model run. The R&D progress caused by this policy is additional to any R&D necessary to comply with other policies, such as tighter fuel economy standards. No costs associated with conducting this additional R&D (such as investments in laboratories or engineers' salaries) are included in the model. // **Guidance for setting values: **//**Industry: Agriculture and Forestry : ** This policy should generally be set to zero unless you are exploring a scenario with unusual and unexpected technological advancement. If setting a non-zero value, more mature technologies, such as coal, should have lower values than younger technologies, such as solar. A setting of 30% implies an average of roughly 1% annual improvement, which is very substantial.//**Industry: Coal Mining : ** This policy should generally be set to zero unless you are exploring a scenario with unusual and unexpected technological advancement. If setting a non-zero value, more mature technologies, such as coal, should have lower values than younger technologies, such as solar. A setting of 30% implies an average of roughly 1% annual improvement, which is very substantial.//**Industry: Oil and Gas Extraction : ** This policy should generally be set to zero unless you are exploring a scenario with unusual and unexpected technological advancement. If setting a non-zero value, more mature technologies, such as coal, should have lower values than younger technologies, such as solar. A setting of 30% implies an average of roughly 1% annual improvement, which is very substantial.//**Industry: Other Mining and Quarrying : ** This policy should generally be set to zero unless you are exploring a scenario with unusual and unexpected technological advancement. If setting a non-zero value, more mature technologies, such as coal, should have lower values than younger technologies, such as solar. A setting of 30% implies an average of roughly 1% annual improvement, which is very substantial.//**Industry: Food Beverage and Tobacco : ** This policy should generally be set to zero unless you are exploring a scenario with unusual and unexpected technological advancement. If setting a non-zero value, more mature technologies, such as coal, should have lower values than younger technologies, such as solar. A setting of 30% implies an average of roughly 1% annual improvement, which is very substantial.//**Industry: Textiles Apparel and Leather : ** This policy should generally be set to zero unless you are exploring a scenario with unusual and unexpected technological advancement. If setting a non-zero value, more mature technologies, such as coal, should have lower values than younger technologies, such as solar. A setting of 30% implies an average of roughly 1% annual improvement, which is very substantial.//**Industry: Wood Products : ** This policy should generally be set to zero unless you are exploring a scenario with unusual and unexpected technological advancement. If setting a non-zero value, more mature technologies, such as coal, should have lower values than younger technologies, such as solar. A setting of 30% implies an average of roughly 1% annual improvement, which is very substantial.//**Industry: Pulp Paper and Printing : ** This policy should generally be set to zero unless you are exploring a scenario with unusual and unexpected technological advancement. If setting a non-zero value, more mature technologies, such as coal, should have lower values than younger technologies, such as solar. A setting of 30% implies an average of roughly 1% annual improvement, which is very substantial.//**Industry: Refined Petroleum and Coke : ** This policy should generally be set to zero unless you are exploring a scenario with unusual and unexpected technological advancement. If setting a non-zero value, more mature technologies, such as coal, should have lower values than younger technologies, such as solar. A setting of 30% implies an average of roughly 1% annual improvement, which is very substantial.//**Industry: Chemicals : ** This policy should generally be set to zero unless you are exploring a scenario with unusual and unexpected technological advancement. If setting a non-zero value, more mature technologies, such as coal, should have lower values than younger technologies, such as solar. A setting of 30% implies an average of roughly 1% annual improvement, which is very substantial.//**Industry: Rubber and Plastic Products : ** This policy should generally be set to zero unless you are exploring a scenario with unusual and unexpected technological advancement. If setting a non-zero value, more mature technologies, such as coal, should have lower values than younger technologies, such as solar. A setting of 30% implies an average of roughly 1% annual improvement, which is very substantial.//**Industry: Glass and Glass Products : ** This policy should generally be set to zero unless you are exploring a scenario with unusual and unexpected technological advancement. If setting a non-zero value, more mature technologies, such as coal, should have lower values than younger technologies, such as solar. A setting of 30% implies an average of roughly 1% annual improvement, which is very substantial.//**Industry: Cement and Other Nonmetallic Minerals : ** This policy should generally be set to zero unless you are exploring a scenario with unusual and unexpected technological advancement. If setting a non-zero value, more mature technologies, such as coal, should have lower values than younger technologies, such as solar. A setting of 30% implies an average of roughly 1% annual improvement, which is very substantial.//**Industry: Iron and Steel : ** This policy should generally be set to zero unless you are exploring a scenario with unusual and unexpected technological advancement. If setting a non-zero value, more mature technologies, such as coal, should have lower values than younger technologies, such as solar. A setting of 30% implies an average of roughly 1% annual improvement, which is very substantial.//**Industry: Other Metals : ** This policy should generally be set to zero unless you are exploring a scenario with unusual and unexpected technological advancement. If setting a non-zero value, more mature technologies, such as coal, should have lower values than younger technologies, such as solar. A setting of 30% implies an average of roughly 1% annual improvement, which is very substantial.//**Industry: Metal Products Except Machinery and Vehicles : ** This policy should generally be set to zero unless you are exploring a scenario with unusual and unexpected technological advancement. If setting a non-zero value, more mature technologies, such as coal, should have lower values than younger technologies, such as solar. A setting of 30% implies an average of roughly 1% annual improvement, which is very substantial.//**Industry: Computers and Electronics : ** This policy should generally be set to zero unless you are exploring a scenario with unusual and unexpected technological advancement. If setting a non-zero value, more mature technologies, such as coal, should have lower values than younger technologies, such as solar. A setting of 30% implies an average of roughly 1% annual improvement, which is very substantial.//**Industry: Appliances and Electrical Equipment : ** This policy should generally be set to zero unless you are exploring a scenario with unusual and unexpected technological advancement. If setting a non-zero value, more mature technologies, such as coal, should have lower values than younger technologies, such as solar. A setting of 30% implies an average of roughly 1% annual improvement, which is very substantial.//**Industry: Other Machinery : ** This policy should generally be set to zero unless you are exploring a scenario with unusual and unexpected technological advancement. If setting a non-zero value, more mature technologies, such as coal, should have lower values than younger technologies, such as solar. A setting of 30% implies an average of roughly 1% annual improvement, which is very substantial.//**Industry: Road Vehicles : ** This policy should generally be set to zero unless you are exploring a scenario with unusual and unexpected technological advancement. If setting a non-zero value, more mature technologies, such as coal, should have lower values than younger technologies, such as solar. A setting of 30% implies an average of roughly 1% annual improvement, which is very substantial.//**Industry: Nonroad Vehicles : ** This policy should generally be set to zero unless you are exploring a scenario with unusual and unexpected technological advancement. If setting a non-zero value, more mature technologies, such as coal, should have lower values than younger technologies, such as solar. A setting of 30% implies an average of roughly 1% annual improvement, which is very substantial.//**Industry: Other Manufacturing : ** This policy should generally be set to zero unless you are exploring a scenario with unusual and unexpected technological advancement. If setting a non-zero value, more mature technologies, such as coal, should have lower values than younger technologies, such as solar. A setting of 30% implies an average of roughly 1% annual improvement, which is very substantial.//**Industry: Energy Pipelines and Gas Processing : ** This policy should generally be set to zero unless you are exploring a scenario with unusual and unexpected technological advancement. If setting a non-zero value, more mature technologies, such as coal, should have lower values than younger technologies, such as solar. A setting of 30% implies an average of roughly 1% annual improvement, which is very substantial.//**Industry: Water and Waste : ** This policy should generally be set to zero unless you are exploring a scenario with unusual and unexpected technological advancement. If setting a non-zero value, more mature technologies, such as coal, should have lower values than younger technologies, such as solar. A setting of 30% implies an average of roughly 1% annual improvement, which is very substantial.//**Industry: Construction : ** This policy should generally be set to zero unless you are exploring a scenario with unusual and unexpected technological advancement. If setting a non-zero value, more mature technologies, such as coal, should have lower values than younger technologies, such as solar. A setting of 30% implies an average of roughly 1% annual improvement, which is very substantial. | architectural-design.html#rnd | research-and-development.html | none | 0 | 0
Research and Development | Capital Cost Reduction | RnD Industry Capital Cost Perc Reduction | construction 41T43 |  | Industry: Construction |  | 1486 | Yes | R&D Capital Cost Reductions | RnD industry capital cost reduction | 0% | 40% | 1% | % reduction in cost | **Description:** This policy causes the capital cost of the selected type(s) of equipment to decline by the set percentage over the course of the model run. The R&D progress caused by this policy is additional to any R&D necessary to comply with other policies, such as tighter fuel economy standards. No costs associated with conducting this additional R&D (such as investments in laboratories or engineers' salaries) are included in the model. // **Guidance for setting values: **//**Industry: Agriculture and Forestry : ** This policy should generally be set to zero unless you are exploring a scenario with unusual and unexpected technological advancement. If setting a non-zero value, more mature technologies, such as coal, should have lower values than younger technologies, such as solar. A setting of 30% implies an average of roughly 1% annual improvement, which is very substantial.//**Industry: Coal Mining : ** This policy should generally be set to zero unless you are exploring a scenario with unusual and unexpected technological advancement. If setting a non-zero value, more mature technologies, such as coal, should have lower values than younger technologies, such as solar. A setting of 30% implies an average of roughly 1% annual improvement, which is very substantial.//**Industry: Oil and Gas Extraction : ** This policy should generally be set to zero unless you are exploring a scenario with unusual and unexpected technological advancement. If setting a non-zero value, more mature technologies, such as coal, should have lower values than younger technologies, such as solar. A setting of 30% implies an average of roughly 1% annual improvement, which is very substantial.//**Industry: Other Mining and Quarrying : ** This policy should generally be set to zero unless you are exploring a scenario with unusual and unexpected technological advancement. If setting a non-zero value, more mature technologies, such as coal, should have lower values than younger technologies, such as solar. A setting of 30% implies an average of roughly 1% annual improvement, which is very substantial.//**Industry: Food Beverage and Tobacco : ** This policy should generally be set to zero unless you are exploring a scenario with unusual and unexpected technological advancement. If setting a non-zero value, more mature technologies, such as coal, should have lower values than younger technologies, such as solar. A setting of 30% implies an average of roughly 1% annual improvement, which is very substantial.//**Industry: Textiles Apparel and Leather : ** This policy should generally be set to zero unless you are exploring a scenario with unusual and unexpected technological advancement. If setting a non-zero value, more mature technologies, such as coal, should have lower values than younger technologies, such as solar. A setting of 30% implies an average of roughly 1% annual improvement, which is very substantial.//**Industry: Wood Products : ** This policy should generally be set to zero unless you are exploring a scenario with unusual and unexpected technological advancement. If setting a non-zero value, more mature technologies, such as coal, should have lower values than younger technologies, such as solar. A setting of 30% implies an average of roughly 1% annual improvement, which is very substantial.//**Industry: Pulp Paper and Printing : ** This policy should generally be set to zero unless you are exploring a scenario with unusual and unexpected technological advancement. If setting a non-zero value, more mature technologies, such as coal, should have lower values than younger technologies, such as solar. A setting of 30% implies an average of roughly 1% annual improvement, which is very substantial.//**Industry: Refined Petroleum and Coke : ** This policy should generally be set to zero unless you are exploring a scenario with unusual and unexpected technological advancement. If setting a non-zero value, more mature technologies, such as coal, should have lower values than younger technologies, such as solar. A setting of 30% implies an average of roughly 1% annual improvement, which is very substantial.//**Industry: Chemicals : ** This policy should generally be set to zero unless you are exploring a scenario with unusual and unexpected technological advancement. If setting a non-zero value, more mature technologies, such as coal, should have lower values than younger technologies, such as solar. A setting of 30% implies an average of roughly 1% annual improvement, which is very substantial.//**Industry: Rubber and Plastic Products : ** This policy should generally be set to zero unless you are exploring a scenario with unusual and unexpected technological advancement. If setting a non-zero value, more mature technologies, such as coal, should have lower values than younger technologies, such as solar. A setting of 30% implies an average of roughly 1% annual improvement, which is very substantial.//**Industry: Glass and Glass Products : ** This policy should generally be set to zero unless you are exploring a scenario with unusual and unexpected technological advancement. If setting a non-zero value, more mature technologies, such as coal, should have lower values than younger technologies, such as solar. A setting of 30% implies an average of roughly 1% annual improvement, which is very substantial.//**Industry: Cement and Other Nonmetallic Minerals : ** This policy should generally be set to zero unless you are exploring a scenario with unusual and unexpected technological advancement. If setting a non-zero value, more mature technologies, such as coal, should have lower values than younger technologies, such as solar. A setting of 30% implies an average of roughly 1% annual improvement, which is very substantial.//**Industry: Iron and Steel : ** This policy should generally be set to zero unless you are exploring a scenario with unusual and unexpected technological advancement. If setting a non-zero value, more mature technologies, such as coal, should have lower values than younger technologies, such as solar. A setting of 30% implies an average of roughly 1% annual improvement, which is very substantial.//**Industry: Other Metals : ** This policy should generally be set to zero unless you are exploring a scenario with unusual and unexpected technological advancement. If setting a non-zero value, more mature technologies, such as coal, should have lower values than younger technologies, such as solar. A setting of 30% implies an average of roughly 1% annual improvement, which is very substantial.//**Industry: Metal Products Except Machinery and Vehicles : ** This policy should generally be set to zero unless you are exploring a scenario with unusual and unexpected technological advancement. If setting a non-zero value, more mature technologies, such as coal, should have lower values than younger technologies, such as solar. A setting of 30% implies an average of roughly 1% annual improvement, which is very substantial.//**Industry: Computers and Electronics : ** This policy should generally be set to zero unless you are exploring a scenario with unusual and unexpected technological advancement. If setting a non-zero value, more mature technologies, such as coal, should have lower values than younger technologies, such as solar. A setting of 30% implies an average of roughly 1% annual improvement, which is very substantial.//**Industry: Appliances and Electrical Equipment : ** This policy should generally be set to zero unless you are exploring a scenario with unusual and unexpected technological advancement. If setting a non-zero value, more mature technologies, such as coal, should have lower values than younger technologies, such as solar. A setting of 30% implies an average of roughly 1% annual improvement, which is very substantial.//**Industry: Other Machinery : ** This policy should generally be set to zero unless you are exploring a scenario with unusual and unexpected technological advancement. If setting a non-zero value, more mature technologies, such as coal, should have lower values than younger technologies, such as solar. A setting of 30% implies an average of roughly 1% annual improvement, which is very substantial.//**Industry: Road Vehicles : ** This policy should generally be set to zero unless you are exploring a scenario with unusual and unexpected technological advancement. If setting a non-zero value, more mature technologies, such as coal, should have lower values than younger technologies, such as solar. A setting of 30% implies an average of roughly 1% annual improvement, which is very substantial.//**Industry: Nonroad Vehicles : ** This policy should generally be set to zero unless you are exploring a scenario with unusual and unexpected technological advancement. If setting a non-zero value, more mature technologies, such as coal, should have lower values than younger technologies, such as solar. A setting of 30% implies an average of roughly 1% annual improvement, which is very substantial.//**Industry: Other Manufacturing : ** This policy should generally be set to zero unless you are exploring a scenario with unusual and unexpected technological advancement. If setting a non-zero value, more mature technologies, such as coal, should have lower values than younger technologies, such as solar. A setting of 30% implies an average of roughly 1% annual improvement, which is very substantial.//**Industry: Energy Pipelines and Gas Processing : ** This policy should generally be set to zero unless you are exploring a scenario with unusual and unexpected technological advancement. If setting a non-zero value, more mature technologies, such as coal, should have lower values than younger technologies, such as solar. A setting of 30% implies an average of roughly 1% annual improvement, which is very substantial.//**Industry: Water and Waste : ** This policy should generally be set to zero unless you are exploring a scenario with unusual and unexpected technological advancement. If setting a non-zero value, more mature technologies, such as coal, should have lower values than younger technologies, such as solar. A setting of 30% implies an average of roughly 1% annual improvement, which is very substantial.//**Industry: Construction : ** This policy should generally be set to zero unless you are exploring a scenario with unusual and unexpected technological advancement. If setting a non-zero value, more mature technologies, such as coal, should have lower values than younger technologies, such as solar. A setting of 30% implies an average of roughly 1% annual improvement, which is very substantial. | architectural-design.html#rnd | research-and-development.html | none | 0 | 0
Research and Development | Capital Cost Reduction | RnD Transportation Capital Cost Perc Reduction | battery electric vehicle |  | Vehicles: Battery Electric |  | 108 | Yes | R&D Capital Cost Reductions | RnD transportation capital cost reduction | 0% | 40% | 1% | % reduction in cost | **Description:** This policy causes the capital cost of the selected type(s) of equipment to decline by the set percentage over the course of the model run. The R&D progress caused by this policy is additional to any R&D necessary to comply with other policies, such as tighter fuel economy standards. No costs associated with conducting this additional R&D (such as investments in laboratories or engineers' salaries) are included in the model. // **Guidance for setting values: **//**Vehicles: Battery Electric : ** This policy should generally be set to zero unless you are exploring a scenario with unusual and unexpected technological advancement. If setting a non-zero value, more mature technologies, such as coal, should have lower values than younger technologies, such as solar. A setting of 30% implies an average of roughly 1% annual improvement, which is very substantial.//**Vehicles: Natural Gas : ** This policy should generally be set to zero unless you are exploring a scenario with unusual and unexpected technological advancement. If setting a non-zero value, more mature technologies, such as coal, should have lower values than younger technologies, such as solar. A setting of 30% implies an average of roughly 1% annual improvement, which is very substantial.//**Vehicles: Gasoline Engine : ** This policy should generally be set to zero unless you are exploring a scenario with unusual and unexpected technological advancement. If setting a non-zero value, more mature technologies, such as coal, should have lower values than younger technologies, such as solar. A setting of 30% implies an average of roughly 1% annual improvement, which is very substantial.//**Vehicles: Diesel Engine : ** This policy should generally be set to zero unless you are exploring a scenario with unusual and unexpected technological advancement. If setting a non-zero value, more mature technologies, such as coal, should have lower values than younger technologies, such as solar. A setting of 30% implies an average of roughly 1% annual improvement, which is very substantial.//**Vehicles: Plug-in Hybrid : ** This policy should generally be set to zero unless you are exploring a scenario with unusual and unexpected technological advancement. If setting a non-zero value, more mature technologies, such as coal, should have lower values than younger technologies, such as solar. A setting of 30% implies an average of roughly 1% annual improvement, which is very substantial.//**Vehicles: LPG : ** This policy should generally be set to zero unless you are exploring a scenario with unusual and unexpected technological advancement. If setting a non-zero value, more mature technologies, such as coal, should have lower values than younger technologies, such as solar. A setting of 30% implies an average of roughly 1% annual improvement, which is very substantial.//**Vehicles: Hydrogen : ** This policy should generally be set to zero unless you are exploring a scenario with unusual and unexpected technological advancement. If setting a non-zero value, more mature technologies, such as coal, should have lower values than younger technologies, such as solar. A setting of 30% implies an average of roughly 1% annual improvement, which is very substantial. | architectural-design.html#rnd | research-and-development.html | none | 0 | 0
Research and Development | Capital Cost Reduction | RnD Transportation Capital Cost Perc Reduction | natural gas vehicle |  | Vehicles: Natural Gas |  | 109 | Yes | R&D Capital Cost Reductions | RnD transportation capital cost reduction | 0% | 40% | 1% | % reduction in cost | **Description:** This policy causes the capital cost of the selected type(s) of equipment to decline by the set percentage over the course of the model run. The R&D progress caused by this policy is additional to any R&D necessary to comply with other policies, such as tighter fuel economy standards. No costs associated with conducting this additional R&D (such as investments in laboratories or engineers' salaries) are included in the model. // **Guidance for setting values: **//**Vehicles: Battery Electric : ** This policy should generally be set to zero unless you are exploring a scenario with unusual and unexpected technological advancement. If setting a non-zero value, more mature technologies, such as coal, should have lower values than younger technologies, such as solar. A setting of 30% implies an average of roughly 1% annual improvement, which is very substantial.//**Vehicles: Natural Gas : ** This policy should generally be set to zero unless you are exploring a scenario with unusual and unexpected technological advancement. If setting a non-zero value, more mature technologies, such as coal, should have lower values than younger technologies, such as solar. A setting of 30% implies an average of roughly 1% annual improvement, which is very substantial.//**Vehicles: Gasoline Engine : ** This policy should generally be set to zero unless you are exploring a scenario with unusual and unexpected technological advancement. If setting a non-zero value, more mature technologies, such as coal, should have lower values than younger technologies, such as solar. A setting of 30% implies an average of roughly 1% annual improvement, which is very substantial.//**Vehicles: Diesel Engine : ** This policy should generally be set to zero unless you are exploring a scenario with unusual and unexpected technological advancement. If setting a non-zero value, more mature technologies, such as coal, should have lower values than younger technologies, such as solar. A setting of 30% implies an average of roughly 1% annual improvement, which is very substantial.//**Vehicles: Plug-in Hybrid : ** This policy should generally be set to zero unless you are exploring a scenario with unusual and unexpected technological advancement. If setting a non-zero value, more mature technologies, such as coal, should have lower values than younger technologies, such as solar. A setting of 30% implies an average of roughly 1% annual improvement, which is very substantial.//**Vehicles: LPG : ** This policy should generally be set to zero unless you are exploring a scenario with unusual and unexpected technological advancement. If setting a non-zero value, more mature technologies, such as coal, should have lower values than younger technologies, such as solar. A setting of 30% implies an average of roughly 1% annual improvement, which is very substantial.//**Vehicles: Hydrogen : ** This policy should generally be set to zero unless you are exploring a scenario with unusual and unexpected technological advancement. If setting a non-zero value, more mature technologies, such as coal, should have lower values than younger technologies, such as solar. A setting of 30% implies an average of roughly 1% annual improvement, which is very substantial. | architectural-design.html#rnd | research-and-development.html | none | 0 | 0
Research and Development | Capital Cost Reduction | RnD Transportation Capital Cost Perc Reduction | gasoline vehicle |  | Vehicles: Gasoline Engine |  | 110 | Yes | R&D Capital Cost Reductions | RnD transportation capital cost reduction | 0% | 40% | 1% | % reduction in cost | **Description:** This policy causes the capital cost of the selected type(s) of equipment to decline by the set percentage over the course of the model run. The R&D progress caused by this policy is additional to any R&D necessary to comply with other policies, such as tighter fuel economy standards. No costs associated with conducting this additional R&D (such as investments in laboratories or engineers' salaries) are included in the model. // **Guidance for setting values: **//**Vehicles: Battery Electric : ** This policy should generally be set to zero unless you are exploring a scenario with unusual and unexpected technological advancement. If setting a non-zero value, more mature technologies, such as coal, should have lower values than younger technologies, such as solar. A setting of 30% implies an average of roughly 1% annual improvement, which is very substantial.//**Vehicles: Natural Gas : ** This policy should generally be set to zero unless you are exploring a scenario with unusual and unexpected technological advancement. If setting a non-zero value, more mature technologies, such as coal, should have lower values than younger technologies, such as solar. A setting of 30% implies an average of roughly 1% annual improvement, which is very substantial.//**Vehicles: Gasoline Engine : ** This policy should generally be set to zero unless you are exploring a scenario with unusual and unexpected technological advancement. If setting a non-zero value, more mature technologies, such as coal, should have lower values than younger technologies, such as solar. A setting of 30% implies an average of roughly 1% annual improvement, which is very substantial.//**Vehicles: Diesel Engine : ** This policy should generally be set to zero unless you are exploring a scenario with unusual and unexpected technological advancement. If setting a non-zero value, more mature technologies, such as coal, should have lower values than younger technologies, such as solar. A setting of 30% implies an average of roughly 1% annual improvement, which is very substantial.//**Vehicles: Plug-in Hybrid : ** This policy should generally be set to zero unless you are exploring a scenario with unusual and unexpected technological advancement. If setting a non-zero value, more mature technologies, such as coal, should have lower values than younger technologies, such as solar. A setting of 30% implies an average of roughly 1% annual improvement, which is very substantial.//**Vehicles: LPG : ** This policy should generally be set to zero unless you are exploring a scenario with unusual and unexpected technological advancement. If setting a non-zero value, more mature technologies, such as coal, should have lower values than younger technologies, such as solar. A setting of 30% implies an average of roughly 1% annual improvement, which is very substantial.//**Vehicles: Hydrogen : ** This policy should generally be set to zero unless you are exploring a scenario with unusual and unexpected technological advancement. If setting a non-zero value, more mature technologies, such as coal, should have lower values than younger technologies, such as solar. A setting of 30% implies an average of roughly 1% annual improvement, which is very substantial. | architectural-design.html#rnd | research-and-development.html | none | 0 | 0
Research and Development | Capital Cost Reduction | RnD Transportation Capital Cost Perc Reduction | diesel vehicle |  | Vehicles: Diesel Engine |  | 111 | Yes | R&D Capital Cost Reductions | RnD transportation capital cost reduction | 0% | 40% | 1% | % reduction in cost | **Description:** This policy causes the capital cost of the selected type(s) of equipment to decline by the set percentage over the course of the model run. The R&D progress caused by this policy is additional to any R&D necessary to comply with other policies, such as tighter fuel economy standards. No costs associated with conducting this additional R&D (such as investments in laboratories or engineers' salaries) are included in the model. // **Guidance for setting values: **//**Vehicles: Battery Electric : ** This policy should generally be set to zero unless you are exploring a scenario with unusual and unexpected technological advancement. If setting a non-zero value, more mature technologies, such as coal, should have lower values than younger technologies, such as solar. A setting of 30% implies an average of roughly 1% annual improvement, which is very substantial.//**Vehicles: Natural Gas : ** This policy should generally be set to zero unless you are exploring a scenario with unusual and unexpected technological advancement. If setting a non-zero value, more mature technologies, such as coal, should have lower values than younger technologies, such as solar. A setting of 30% implies an average of roughly 1% annual improvement, which is very substantial.//**Vehicles: Gasoline Engine : ** This policy should generally be set to zero unless you are exploring a scenario with unusual and unexpected technological advancement. If setting a non-zero value, more mature technologies, such as coal, should have lower values than younger technologies, such as solar. A setting of 30% implies an average of roughly 1% annual improvement, which is very substantial.//**Vehicles: Diesel Engine : ** This policy should generally be set to zero unless you are exploring a scenario with unusual and unexpected technological advancement. If setting a non-zero value, more mature technologies, such as coal, should have lower values than younger technologies, such as solar. A setting of 30% implies an average of roughly 1% annual improvement, which is very substantial.//**Vehicles: Plug-in Hybrid : ** This policy should generally be set to zero unless you are exploring a scenario with unusual and unexpected technological advancement. If setting a non-zero value, more mature technologies, such as coal, should have lower values than younger technologies, such as solar. A setting of 30% implies an average of roughly 1% annual improvement, which is very substantial.//**Vehicles: LPG : ** This policy should generally be set to zero unless you are exploring a scenario with unusual and unexpected technological advancement. If setting a non-zero value, more mature technologies, such as coal, should have lower values than younger technologies, such as solar. A setting of 30% implies an average of roughly 1% annual improvement, which is very substantial.//**Vehicles: Hydrogen : ** This policy should generally be set to zero unless you are exploring a scenario with unusual and unexpected technological advancement. If setting a non-zero value, more mature technologies, such as coal, should have lower values than younger technologies, such as solar. A setting of 30% implies an average of roughly 1% annual improvement, which is very substantial. | architectural-design.html#rnd | research-and-development.html | none | 0 | 0
Research and Development | Capital Cost Reduction | RnD Transportation Capital Cost Perc Reduction | plugin hybrid vehicle |  | Vehicles: Plug-in Hybrid |  | 112 | Yes | R&D Capital Cost Reductions | RnD transportation capital cost reduction | 0% | 40% | 1% | % reduction in cost | **Description:** This policy causes the capital cost of the selected type(s) of equipment to decline by the set percentage over the course of the model run. The R&D progress caused by this policy is additional to any R&D necessary to comply with other policies, such as tighter fuel economy standards. No costs associated with conducting this additional R&D (such as investments in laboratories or engineers' salaries) are included in the model. // **Guidance for setting values: **//**Vehicles: Battery Electric : ** This policy should generally be set to zero unless you are exploring a scenario with unusual and unexpected technological advancement. If setting a non-zero value, more mature technologies, such as coal, should have lower values than younger technologies, such as solar. A setting of 30% implies an average of roughly 1% annual improvement, which is very substantial.//**Vehicles: Natural Gas : ** This policy should generally be set to zero unless you are exploring a scenario with unusual and unexpected technological advancement. If setting a non-zero value, more mature technologies, such as coal, should have lower values than younger technologies, such as solar. A setting of 30% implies an average of roughly 1% annual improvement, which is very substantial.//**Vehicles: Gasoline Engine : ** This policy should generally be set to zero unless you are exploring a scenario with unusual and unexpected technological advancement. If setting a non-zero value, more mature technologies, such as coal, should have lower values than younger technologies, such as solar. A setting of 30% implies an average of roughly 1% annual improvement, which is very substantial.//**Vehicles: Diesel Engine : ** This policy should generally be set to zero unless you are exploring a scenario with unusual and unexpected technological advancement. If setting a non-zero value, more mature technologies, such as coal, should have lower values than younger technologies, such as solar. A setting of 30% implies an average of roughly 1% annual improvement, which is very substantial.//**Vehicles: Plug-in Hybrid : ** This policy should generally be set to zero unless you are exploring a scenario with unusual and unexpected technological advancement. If setting a non-zero value, more mature technologies, such as coal, should have lower values than younger technologies, such as solar. A setting of 30% implies an average of roughly 1% annual improvement, which is very substantial.//**Vehicles: LPG : ** This policy should generally be set to zero unless you are exploring a scenario with unusual and unexpected technological advancement. If setting a non-zero value, more mature technologies, such as coal, should have lower values than younger technologies, such as solar. A setting of 30% implies an average of roughly 1% annual improvement, which is very substantial.//**Vehicles: Hydrogen : ** This policy should generally be set to zero unless you are exploring a scenario with unusual and unexpected technological advancement. If setting a non-zero value, more mature technologies, such as coal, should have lower values than younger technologies, such as solar. A setting of 30% implies an average of roughly 1% annual improvement, which is very substantial. | architectural-design.html#rnd | research-and-development.html | none | 0 | 0
Research and Development | Capital Cost Reduction | RnD Transportation Capital Cost Perc Reduction | LPG vehicle |  | Vehicles: LPG |  | 113 | Yes | R&D Capital Cost Reductions | RnD transportation capital cost reduction | 0% | 40% | 1% | % reduction in cost | **Description:** This policy causes the capital cost of the selected type(s) of equipment to decline by the set percentage over the course of the model run. The R&D progress caused by this policy is additional to any R&D necessary to comply with other policies, such as tighter fuel economy standards. No costs associated with conducting this additional R&D (such as investments in laboratories or engineers' salaries) are included in the model. // **Guidance for setting values: **//**Vehicles: Battery Electric : ** This policy should generally be set to zero unless you are exploring a scenario with unusual and unexpected technological advancement. If setting a non-zero value, more mature technologies, such as coal, should have lower values than younger technologies, such as solar. A setting of 30% implies an average of roughly 1% annual improvement, which is very substantial.//**Vehicles: Natural Gas : ** This policy should generally be set to zero unless you are exploring a scenario with unusual and unexpected technological advancement. If setting a non-zero value, more mature technologies, such as coal, should have lower values than younger technologies, such as solar. A setting of 30% implies an average of roughly 1% annual improvement, which is very substantial.//**Vehicles: Gasoline Engine : ** This policy should generally be set to zero unless you are exploring a scenario with unusual and unexpected technological advancement. If setting a non-zero value, more mature technologies, such as coal, should have lower values than younger technologies, such as solar. A setting of 30% implies an average of roughly 1% annual improvement, which is very substantial.//**Vehicles: Diesel Engine : ** This policy should generally be set to zero unless you are exploring a scenario with unusual and unexpected technological advancement. If setting a non-zero value, more mature technologies, such as coal, should have lower values than younger technologies, such as solar. A setting of 30% implies an average of roughly 1% annual improvement, which is very substantial.//**Vehicles: Plug-in Hybrid : ** This policy should generally be set to zero unless you are exploring a scenario with unusual and unexpected technological advancement. If setting a non-zero value, more mature technologies, such as coal, should have lower values than younger technologies, such as solar. A setting of 30% implies an average of roughly 1% annual improvement, which is very substantial.//**Vehicles: LPG : ** This policy should generally be set to zero unless you are exploring a scenario with unusual and unexpected technological advancement. If setting a non-zero value, more mature technologies, such as coal, should have lower values than younger technologies, such as solar. A setting of 30% implies an average of roughly 1% annual improvement, which is very substantial.//**Vehicles: Hydrogen : ** This policy should generally be set to zero unless you are exploring a scenario with unusual and unexpected technological advancement. If setting a non-zero value, more mature technologies, such as coal, should have lower values than younger technologies, such as solar. A setting of 30% implies an average of roughly 1% annual improvement, which is very substantial. | architectural-design.html#rnd | research-and-development.html | none | 0 | 0
Research and Development | Capital Cost Reduction | RnD Transportation Capital Cost Perc Reduction | hydrogen vehicle |  | Vehicles: Hydrogen |  | 523 | Yes | R&D Capital Cost Reductions | RnD transportation capital cost reduction | 0% | 40% | 1% | % reduction in cost | **Description:** This policy causes the capital cost of the selected type(s) of equipment to decline by the set percentage over the course of the model run. The R&D progress caused by this policy is additional to any R&D necessary to comply with other policies, such as tighter fuel economy standards. No costs associated with conducting this additional R&D (such as investments in laboratories or engineers' salaries) are included in the model. // **Guidance for setting values: **//**Vehicles: Battery Electric : ** This policy should generally be set to zero unless you are exploring a scenario with unusual and unexpected technological advancement. If setting a non-zero value, more mature technologies, such as coal, should have lower values than younger technologies, such as solar. A setting of 30% implies an average of roughly 1% annual improvement, which is very substantial.//**Vehicles: Natural Gas : ** This policy should generally be set to zero unless you are exploring a scenario with unusual and unexpected technological advancement. If setting a non-zero value, more mature technologies, such as coal, should have lower values than younger technologies, such as solar. A setting of 30% implies an average of roughly 1% annual improvement, which is very substantial.//**Vehicles: Gasoline Engine : ** This policy should generally be set to zero unless you are exploring a scenario with unusual and unexpected technological advancement. If setting a non-zero value, more mature technologies, such as coal, should have lower values than younger technologies, such as solar. A setting of 30% implies an average of roughly 1% annual improvement, which is very substantial.//**Vehicles: Diesel Engine : ** This policy should generally be set to zero unless you are exploring a scenario with unusual and unexpected technological advancement. If setting a non-zero value, more mature technologies, such as coal, should have lower values than younger technologies, such as solar. A setting of 30% implies an average of roughly 1% annual improvement, which is very substantial.//**Vehicles: Plug-in Hybrid : ** This policy should generally be set to zero unless you are exploring a scenario with unusual and unexpected technological advancement. If setting a non-zero value, more mature technologies, such as coal, should have lower values than younger technologies, such as solar. A setting of 30% implies an average of roughly 1% annual improvement, which is very substantial.//**Vehicles: LPG : ** This policy should generally be set to zero unless you are exploring a scenario with unusual and unexpected technological advancement. If setting a non-zero value, more mature technologies, such as coal, should have lower values than younger technologies, such as solar. A setting of 30% implies an average of roughly 1% annual improvement, which is very substantial.//**Vehicles: Hydrogen : ** This policy should generally be set to zero unless you are exploring a scenario with unusual and unexpected technological advancement. If setting a non-zero value, more mature technologies, such as coal, should have lower values than younger technologies, such as solar. A setting of 30% implies an average of roughly 1% annual improvement, which is very substantial. | architectural-design.html#rnd | research-and-development.html | none | 0 | 0
Research and Development | Direct Air Capture | Fraction of Direct Air Capture Potential Achieved |  |  |  |  | 525 | Yes | Direct Air Capture | geoeng direct air capture | 0% | 100% | 1% | % of potential achieved | **Description:** This policy causes direct air capture (DAC) technology to be used to remove carbon dioxide from the atmosphere. The modeled technology is based on hydroxide sorbents, as this is the most mature DAC technology. Alternatives (such as amine-based technologies) are unlikely to have a perceptible impact by 2050, the last year of the EPS model run. Note that all DAC technologies, even hydroxide sorbents, have their greatest potential effects after 2050, which cannot be seen in a model run that ends in 2050. (DAC refers only to mechanical methods of carbon dioxide removal, not afforestation and other land use measures. For those measures, see the policy levers in the "Agriculture, Land Use, and Forestry" category.) // **Guidance for setting values: ** A 100% setting implies large DAC research and development investments starting today, and aggressive deployment in line with a global 1.5-degree-compatible trajectory from a 2019 Nature paper from Realmonte et al. That paper's global deployment rate has been scaled for the U.S. by the U.S.'s share of world GDP in 2017 (about 24%). | direct-air-capture.html#dac | direct-air-capture.html | Realmonte et al., 2019, An inter-model assessment of the role of direct air capture in deep mitigation pathways, https://www.nature.com/articles/s41467-019-10842-5, Table 2, https://static-content.springer.com/esm/art%3A10.1038%2Fs41467-019-10842-5/MediaObjects/41467_2019_10842_MOESM1_ESM.pdf, Supplementary materials, Fig 3 | 0 | 0
Research and Development | Fuel Use Reduction | RnD Building Fuel Use Perc Reduction | heating |  | Buildings: Heating |  | 114 | Yes | R&D Fuel Use Reductions | RnD building fuel use reduction | 0% | 40% | 1% | % reduction in fuel use | **Description:** This policy causes the fuel use of the selected type(s) of equipment to decline by the set percentage over the course of the model run. The R&D progress caused by this policy is additional to any R&D necessary to comply with other policies, such as tighter fuel economy standards. No costs associated with conducting this additional R&D (such as investments in laboratories or engineers' salaries) are included in the model. This policy should generally be set to zero unless you are exploring a scenario with unusual and unexpected technological advancement. If setting a non-zero value, more mature technologies, such as coal, should have lower values than younger technologies, such as solar. A setting of 30% implies an average of roughly 1% annual improvement, which is very substantial.// | architectural-design.html#rnd | research-and-development.html | none | 0 | 0
Research and Development | Fuel Use Reduction | RnD Building Fuel Use Perc Reduction | cooling and ventilation |  | Buildings: Cooling and Ventilation |  | 115 | Yes | R&D Fuel Use Reductions | RnD building fuel use reduction | 0% | 40% | 1% | % reduction in fuel use | **Description:** This policy causes the fuel use of the selected type(s) of equipment to decline by the set percentage over the course of the model run. The R&D progress caused by this policy is additional to any R&D necessary to comply with other policies, such as tighter fuel economy standards. No costs associated with conducting this additional R&D (such as investments in laboratories or engineers' salaries) are included in the model. This policy should generally be set to zero unless you are exploring a scenario with unusual and unexpected technological advancement. If setting a non-zero value, more mature technologies, such as coal, should have lower values than younger technologies, such as solar. A setting of 30% implies an average of roughly 1% annual improvement, which is very substantial.// | architectural-design.html#rnd | research-and-development.html | none | 0 | 0
Research and Development | Fuel Use Reduction | RnD Building Fuel Use Perc Reduction | envelope |  | Buildings: Envelope |  | 750 | No | R&D Fuel Use Reductions | RnD building fuel use reduction | 0% | 40% | 1% | % reduction in fuel use | **Description:** This policy causes the fuel use of the selected type(s) of equipment to decline by the set percentage over the course of the model run. The R&D progress caused by this policy is additional to any R&D necessary to comply with other policies, such as tighter fuel economy standards. No costs associated with conducting this additional R&D (such as investments in laboratories or engineers' salaries) are included in the model. This policy should generally be set to zero unless you are exploring a scenario with unusual and unexpected technological advancement. If setting a non-zero value, more mature technologies, such as coal, should have lower values than younger technologies, such as solar. A setting of 30% implies an average of roughly 1% annual improvement, which is very substantial.// | architectural-design.html#rnd | research-and-development.html | none | 0 | 0
Research and Development | Fuel Use Reduction | RnD Building Fuel Use Perc Reduction | lighting |  | Buildings: Lighting |  | 117 | Yes | R&D Fuel Use Reductions | RnD building fuel use reduction | 0% | 40% | 1% | % reduction in fuel use | **Description:** This policy causes the fuel use of the selected type(s) of equipment to decline by the set percentage over the course of the model run. The R&D progress caused by this policy is additional to any R&D necessary to comply with other policies, such as tighter fuel economy standards. No costs associated with conducting this additional R&D (such as investments in laboratories or engineers' salaries) are included in the model. This policy should generally be set to zero unless you are exploring a scenario with unusual and unexpected technological advancement. If setting a non-zero value, more mature technologies, such as coal, should have lower values than younger technologies, such as solar. A setting of 30% implies an average of roughly 1% annual improvement, which is very substantial.// | architectural-design.html#rnd | research-and-development.html | none | 0 | 0
Research and Development | Fuel Use Reduction | RnD Building Fuel Use Perc Reduction | appliances |  | Buildings: Appliances |  | 118 | Yes | R&D Fuel Use Reductions | RnD building fuel use reduction | 0% | 40% | 1% | % reduction in fuel use | **Description:** This policy causes the fuel use of the selected type(s) of equipment to decline by the set percentage over the course of the model run. The R&D progress caused by this policy is additional to any R&D necessary to comply with other policies, such as tighter fuel economy standards. No costs associated with conducting this additional R&D (such as investments in laboratories or engineers' salaries) are included in the model. This policy should generally be set to zero unless you are exploring a scenario with unusual and unexpected technological advancement. If setting a non-zero value, more mature technologies, such as coal, should have lower values than younger technologies, such as solar. A setting of 30% implies an average of roughly 1% annual improvement, which is very substantial.// | architectural-design.html#rnd | research-and-development.html | none | 0 | 0
Research and Development | Fuel Use Reduction | RnD Building Fuel Use Perc Reduction | other component |  | Buildings: Other Components |  | 119 | Yes | R&D Fuel Use Reductions | RnD building fuel use reduction | 0% | 40% | 1% | % reduction in fuel use | **Description:** This policy causes the fuel use of the selected type(s) of equipment to decline by the set percentage over the course of the model run. The R&D progress caused by this policy is additional to any R&D necessary to comply with other policies, such as tighter fuel economy standards. No costs associated with conducting this additional R&D (such as investments in laboratories or engineers' salaries) are included in the model. This policy should generally be set to zero unless you are exploring a scenario with unusual and unexpected technological advancement. If setting a non-zero value, more mature technologies, such as coal, should have lower values than younger technologies, such as solar. A setting of 30% implies an average of roughly 1% annual improvement, which is very substantial.// | architectural-design.html#rnd | research-and-development.html | none | 0 | 0
Research and Development | Fuel Use Reduction | RnD CCS Fuel Use Perc Reduction |  |  | Carbon Capture and Sequestration |  | 120 | Yes | R&D Fuel Use Reductions | RnD CCS fuel use reduction | 0% | 40% | 1% | % reduction in fuel use | **Description:** This policy causes the fuel use of the selected type(s) of equipment to decline by the set percentage over the course of the model run. The R&D progress caused by this policy is additional to any R&D necessary to comply with other policies, such as tighter fuel economy standards. No costs associated with conducting this additional R&D (such as investments in laboratories or engineers' salaries) are included in the model. // **Guidance for setting values: **//**Carbon Capture and Sequestration : ** This policy should generally be set to zero unless you are exploring a scenario with unusual and unexpected technological advancement. If setting a non-zero value, more mature technologies, such as coal, should have lower values than younger technologies, such as solar. A setting of 30% implies an average of roughly 1% annual improvement, which is very substantial. | architectural-design.html#rnd | research-and-development.html | none | 0 | 0
Research and Development | Fuel Use Reduction | RnD Electricity Fuel Use Perc Reduction | hard coal es |  | Electricity: Hard Coal |  | 121 | Yes | R&D Fuel Use Reductions | RnD electricity fuel use reduction | 0% | 40% | 1% | % reduction in fuel use | **Description:** This policy causes the fuel use of the selected type(s) of equipment to decline by the set percentage over the course of the model run. The R&D progress caused by this policy is additional to any R&D necessary to comply with other policies, such as tighter fuel economy standards. No costs associated with conducting this additional R&D (such as investments in laboratories or engineers' salaries) are included in the model. // **Guidance for setting values: **//**Electricity: Hard Coal : **//**Electricity: Natural Gas Nonpeaker : **//**Electricity: Nuclear : **//**Electricity: Biomass : **//**Electricity: Natural Gas Peaker : **//**Electricity: Lignite : ** | architectural-design.html#rnd | research-and-development.html | none | 0 | 0
Research and Development | Fuel Use Reduction | RnD Electricity Fuel Use Perc Reduction | natural gas nonpeaker es |  | Electricity: Natural Gas Nonpeaker |  | 122 | Yes | R&D Fuel Use Reductions | RnD electricity fuel use reduction | 0% | 40% | 1% | % reduction in fuel use | **Description:** This policy causes the fuel use of the selected type(s) of equipment to decline by the set percentage over the course of the model run. The R&D progress caused by this policy is additional to any R&D necessary to comply with other policies, such as tighter fuel economy standards. No costs associated with conducting this additional R&D (such as investments in laboratories or engineers' salaries) are included in the model. // **Guidance for setting values: **//**Electricity: Hard Coal : **//**Electricity: Natural Gas Nonpeaker : **//**Electricity: Nuclear : **//**Electricity: Biomass : **//**Electricity: Natural Gas Peaker : **//**Electricity: Lignite : ** | architectural-design.html#rnd | research-and-development.html | none | 0 | 0
Research and Development | Fuel Use Reduction | RnD Electricity Fuel Use Perc Reduction | nuclear es |  | Electricity: Nuclear |  | 123 | Yes | R&D Fuel Use Reductions | RnD electricity fuel use reduction | 0% | 40% | 1% | % reduction in fuel use | **Description:** This policy causes the fuel use of the selected type(s) of equipment to decline by the set percentage over the course of the model run. The R&D progress caused by this policy is additional to any R&D necessary to comply with other policies, such as tighter fuel economy standards. No costs associated with conducting this additional R&D (such as investments in laboratories or engineers' salaries) are included in the model. // **Guidance for setting values: **//**Electricity: Hard Coal : **//**Electricity: Natural Gas Nonpeaker : **//**Electricity: Nuclear : **//**Electricity: Biomass : **//**Electricity: Natural Gas Peaker : **//**Electricity: Lignite : ** | architectural-design.html#rnd | research-and-development.html | none | 0 | 0
Research and Development | Fuel Use Reduction | RnD Electricity Fuel Use Perc Reduction | hydro es |  | Electricity: Hydro |  | 751 | No | R&D Fuel Use Reductions | RnD electricity fuel use reduction | 0% | 40% | 1% | % reduction in fuel use | **Description:** This policy causes the fuel use of the selected type(s) of equipment to decline by the set percentage over the course of the model run. The R&D progress caused by this policy is additional to any R&D necessary to comply with other policies, such as tighter fuel economy standards. No costs associated with conducting this additional R&D (such as investments in laboratories or engineers' salaries) are included in the model. // **Guidance for setting values: **//**Electricity: Hard Coal : **//**Electricity: Natural Gas Nonpeaker : **//**Electricity: Nuclear : **//**Electricity: Biomass : **//**Electricity: Natural Gas Peaker : **//**Electricity: Lignite : ** | architectural-design.html#rnd | research-and-development.html | none | 0 | 0
Research and Development | Fuel Use Reduction | RnD Electricity Fuel Use Perc Reduction | onshore wind es |  | Electricity: Onshore Wind |  | 752 | No | R&D Fuel Use Reductions | RnD electricity fuel use reduction | 0% | 40% | 1% | % reduction in fuel use | **Description:** This policy causes the fuel use of the selected type(s) of equipment to decline by the set percentage over the course of the model run. The R&D progress caused by this policy is additional to any R&D necessary to comply with other policies, such as tighter fuel economy standards. No costs associated with conducting this additional R&D (such as investments in laboratories or engineers' salaries) are included in the model. // **Guidance for setting values: **//**Electricity: Hard Coal : **//**Electricity: Natural Gas Nonpeaker : **//**Electricity: Nuclear : **//**Electricity: Biomass : **//**Electricity: Natural Gas Peaker : **//**Electricity: Lignite : ** | architectural-design.html#rnd | research-and-development.html | none | 0 | 0
Research and Development | Fuel Use Reduction | RnD Electricity Fuel Use Perc Reduction | solar PV es |  | Electricity: Solar PV |  | 753 | No | R&D Fuel Use Reductions | RnD electricity fuel use reduction | 0% | 40% | 1% | % reduction in fuel use | **Description:** This policy causes the fuel use of the selected type(s) of equipment to decline by the set percentage over the course of the model run. The R&D progress caused by this policy is additional to any R&D necessary to comply with other policies, such as tighter fuel economy standards. No costs associated with conducting this additional R&D (such as investments in laboratories or engineers' salaries) are included in the model. // **Guidance for setting values: **//**Electricity: Hard Coal : **//**Electricity: Natural Gas Nonpeaker : **//**Electricity: Nuclear : **//**Electricity: Biomass : **//**Electricity: Natural Gas Peaker : **//**Electricity: Lignite : ** | architectural-design.html#rnd | research-and-development.html | none | 0 | 0
Research and Development | Fuel Use Reduction | RnD Electricity Fuel Use Perc Reduction | solar thermal es |  | Electricity: Solar Thermal |  | 754 | No | R&D Fuel Use Reductions | RnD electricity fuel use reduction | 0% | 40% | 1% | % reduction in fuel use | **Description:** This policy causes the fuel use of the selected type(s) of equipment to decline by the set percentage over the course of the model run. The R&D progress caused by this policy is additional to any R&D necessary to comply with other policies, such as tighter fuel economy standards. No costs associated with conducting this additional R&D (such as investments in laboratories or engineers' salaries) are included in the model. // **Guidance for setting values: **//**Electricity: Hard Coal : **//**Electricity: Natural Gas Nonpeaker : **//**Electricity: Nuclear : **//**Electricity: Biomass : **//**Electricity: Natural Gas Peaker : **//**Electricity: Lignite : ** | architectural-design.html#rnd | research-and-development.html | none | 0 | 0
Research and Development | Fuel Use Reduction | RnD Electricity Fuel Use Perc Reduction | biomass es |  | Electricity: Biomass |  | 124 | Yes | R&D Fuel Use Reductions | RnD electricity fuel use reduction | 0% | 40% | 1% | % reduction in fuel use | **Description:** This policy causes the fuel use of the selected type(s) of equipment to decline by the set percentage over the course of the model run. The R&D progress caused by this policy is additional to any R&D necessary to comply with other policies, such as tighter fuel economy standards. No costs associated with conducting this additional R&D (such as investments in laboratories or engineers' salaries) are included in the model. // **Guidance for setting values: **//**Electricity: Hard Coal : **//**Electricity: Natural Gas Nonpeaker : **//**Electricity: Nuclear : **//**Electricity: Biomass : **//**Electricity: Natural Gas Peaker : **//**Electricity: Lignite : ** | architectural-design.html#rnd | research-and-development.html | none | 0 | 0
Research and Development | Fuel Use Reduction | RnD Electricity Fuel Use Perc Reduction | natural gas peaker es |  | Electricity: Natural Gas Peaker |  | 193 | Yes | R&D Fuel Use Reductions | RnD electricity fuel use reduction | 0% | 40% | 1% | % reduction in fuel use | **Description:** This policy causes the fuel use of the selected type(s) of equipment to decline by the set percentage over the course of the model run. The R&D progress caused by this policy is additional to any R&D necessary to comply with other policies, such as tighter fuel economy standards. No costs associated with conducting this additional R&D (such as investments in laboratories or engineers' salaries) are included in the model. // **Guidance for setting values: **//**Electricity: Hard Coal : **//**Electricity: Natural Gas Nonpeaker : **//**Electricity: Nuclear : **//**Electricity: Biomass : **//**Electricity: Natural Gas Peaker : **//**Electricity: Lignite : ** | architectural-design.html#rnd | research-and-development.html | none | 0 | 0
Research and Development | Fuel Use Reduction | RnD Electricity Fuel Use Perc Reduction | lignite es |  | Electricity: Lignite |  | 181 | Yes | R&D Fuel Use Reductions | RnD electricity fuel use reduction | 0% | 40% | 1% | % reduction in fuel use | **Description:** This policy causes the fuel use of the selected type(s) of equipment to decline by the set percentage over the course of the model run. The R&D progress caused by this policy is additional to any R&D necessary to comply with other policies, such as tighter fuel economy standards. No costs associated with conducting this additional R&D (such as investments in laboratories or engineers' salaries) are included in the model. // **Guidance for setting values: **//**Electricity: Hard Coal : **//**Electricity: Natural Gas Nonpeaker : **//**Electricity: Nuclear : **//**Electricity: Biomass : **//**Electricity: Natural Gas Peaker : **//**Electricity: Lignite : ** | architectural-design.html#rnd | research-and-development.html | none | 0 | 0
Research and Development | Fuel Use Reduction | RnD Electricity Fuel Use Perc Reduction | offshore wind es |  | Electricity: Offshore Wind |  | 755 | No | R&D Fuel Use Reductions | RnD electricity fuel use reduction | 0% | 40% | 1% | % reduction in fuel use | **Description:** This policy causes the fuel use of the selected type(s) of equipment to decline by the set percentage over the course of the model run. The R&D progress caused by this policy is additional to any R&D necessary to comply with other policies, such as tighter fuel economy standards. No costs associated with conducting this additional R&D (such as investments in laboratories or engineers' salaries) are included in the model. // **Guidance for setting values: **//**Electricity: Hard Coal : **//**Electricity: Natural Gas Nonpeaker : **//**Electricity: Nuclear : **//**Electricity: Biomass : **//**Electricity: Natural Gas Peaker : **//**Electricity: Lignite : ** | architectural-design.html#rnd | research-and-development.html | none | 0 | 0
Research and Development | Fuel Use Reduction | RnD Industry Fuel Use Perc Reduction | agriculture and forestry 01T03 |  | Industry: Agriculture and Forestry |  | 1487 | Yes | R&D Fuel Use Reductions | RnD industry fuel use reduction | 0% | 40% | 1% | % reduction in fuel use | **Description:** This policy causes the fuel use of the selected type(s) of equipment to decline by the set percentage over the course of the model run. The R&D progress caused by this policy is additional to any R&D necessary to comply with other policies, such as tighter fuel economy standards. No costs associated with conducting this additional R&D (such as investments in laboratories or engineers' salaries) are included in the model. // **Guidance for setting values: **//**Industry: Agriculture and Forestry : ** This policy should generally be set to zero unless you are exploring a scenario with unusual and unexpected technological advancement. If setting a non-zero value, more mature technologies, such as coal, should have lower values than younger technologies, such as solar. A setting of 30% implies an average of roughly 1% annual improvement, which is very substantial.//**Industry: Coal Mining : ** This policy should generally be set to zero unless you are exploring a scenario with unusual and unexpected technological advancement. If setting a non-zero value, more mature technologies, such as coal, should have lower values than younger technologies, such as solar. A setting of 30% implies an average of roughly 1% annual improvement, which is very substantial.//**Industry: Oil and Gas Extraction : ** This policy should generally be set to zero unless you are exploring a scenario with unusual and unexpected technological advancement. If setting a non-zero value, more mature technologies, such as coal, should have lower values than younger technologies, such as solar. A setting of 30% implies an average of roughly 1% annual improvement, which is very substantial.//**Industry: Other Mining and Quarrying : ** This policy should generally be set to zero unless you are exploring a scenario with unusual and unexpected technological advancement. If setting a non-zero value, more mature technologies, such as coal, should have lower values than younger technologies, such as solar. A setting of 30% implies an average of roughly 1% annual improvement, which is very substantial.//**Industry: Food Beverage and Tobacco : ** This policy should generally be set to zero unless you are exploring a scenario with unusual and unexpected technological advancement. If setting a non-zero value, more mature technologies, such as coal, should have lower values than younger technologies, such as solar. A setting of 30% implies an average of roughly 1% annual improvement, which is very substantial.//**Industry: Textiles Apparel and Leather : ** This policy should generally be set to zero unless you are exploring a scenario with unusual and unexpected technological advancement. If setting a non-zero value, more mature technologies, such as coal, should have lower values than younger technologies, such as solar. A setting of 30% implies an average of roughly 1% annual improvement, which is very substantial.//**Industry: Wood Products : ** This policy should generally be set to zero unless you are exploring a scenario with unusual and unexpected technological advancement. If setting a non-zero value, more mature technologies, such as coal, should have lower values than younger technologies, such as solar. A setting of 30% implies an average of roughly 1% annual improvement, which is very substantial.//**Industry: Pulp Paper and Printing : ** This policy should generally be set to zero unless you are exploring a scenario with unusual and unexpected technological advancement. If setting a non-zero value, more mature technologies, such as coal, should have lower values than younger technologies, such as solar. A setting of 30% implies an average of roughly 1% annual improvement, which is very substantial.//**Industry: Refined Petroleum and Coke : ** This policy should generally be set to zero unless you are exploring a scenario with unusual and unexpected technological advancement. If setting a non-zero value, more mature technologies, such as coal, should have lower values than younger technologies, such as solar. A setting of 30% implies an average of roughly 1% annual improvement, which is very substantial.//**Industry: Chemicals : ** This policy should generally be set to zero unless you are exploring a scenario with unusual and unexpected technological advancement. If setting a non-zero value, more mature technologies, such as coal, should have lower values than younger technologies, such as solar. A setting of 30% implies an average of roughly 1% annual improvement, which is very substantial.//**Industry: Rubber and Plastic Products : ** This policy should generally be set to zero unless you are exploring a scenario with unusual and unexpected technological advancement. If setting a non-zero value, more mature technologies, such as coal, should have lower values than younger technologies, such as solar. A setting of 30% implies an average of roughly 1% annual improvement, which is very substantial.//**Industry: Glass and Glass Products : ** This policy should generally be set to zero unless you are exploring a scenario with unusual and unexpected technological advancement. If setting a non-zero value, more mature technologies, such as coal, should have lower values than younger technologies, such as solar. A setting of 30% implies an average of roughly 1% annual improvement, which is very substantial.//**Industry: Cement and Other Nonmetallic Minerals : ** This policy should generally be set to zero unless you are exploring a scenario with unusual and unexpected technological advancement. If setting a non-zero value, more mature technologies, such as coal, should have lower values than younger technologies, such as solar. A setting of 30% implies an average of roughly 1% annual improvement, which is very substantial.//**Industry: Iron and Steel : ** This policy should generally be set to zero unless you are exploring a scenario with unusual and unexpected technological advancement. If setting a non-zero value, more mature technologies, such as coal, should have lower values than younger technologies, such as solar. A setting of 30% implies an average of roughly 1% annual improvement, which is very substantial.//**Industry: Other Metals : ** This policy should generally be set to zero unless you are exploring a scenario with unusual and unexpected technological advancement. If setting a non-zero value, more mature technologies, such as coal, should have lower values than younger technologies, such as solar. A setting of 30% implies an average of roughly 1% annual improvement, which is very substantial.//**Industry: Metal Products Except Machinery and Vehicles : ** This policy should generally be set to zero unless you are exploring a scenario with unusual and unexpected technological advancement. If setting a non-zero value, more mature technologies, such as coal, should have lower values than younger technologies, such as solar. A setting of 30% implies an average of roughly 1% annual improvement, which is very substantial.//**Industry: Computers and Electronics : ** This policy should generally be set to zero unless you are exploring a scenario with unusual and unexpected technological advancement. If setting a non-zero value, more mature technologies, such as coal, should have lower values than younger technologies, such as solar. A setting of 30% implies an average of roughly 1% annual improvement, which is very substantial.//**Industry: Appliances and Electrical Equipment : ** This policy should generally be set to zero unless you are exploring a scenario with unusual and unexpected technological advancement. If setting a non-zero value, more mature technologies, such as coal, should have lower values than younger technologies, such as solar. A setting of 30% implies an average of roughly 1% annual improvement, which is very substantial.//**Industry: Other Machinery : ** This policy should generally be set to zero unless you are exploring a scenario with unusual and unexpected technological advancement. If setting a non-zero value, more mature technologies, such as coal, should have lower values than younger technologies, such as solar. A setting of 30% implies an average of roughly 1% annual improvement, which is very substantial.//**Industry: Road Vehicles : ** This policy should generally be set to zero unless you are exploring a scenario with unusual and unexpected technological advancement. If setting a non-zero value, more mature technologies, such as coal, should have lower values than younger technologies, such as solar. A setting of 30% implies an average of roughly 1% annual improvement, which is very substantial.//**Industry: Nonroad Vehicles : ** This policy should generally be set to zero unless you are exploring a scenario with unusual and unexpected technological advancement. If setting a non-zero value, more mature technologies, such as coal, should have lower values than younger technologies, such as solar. A setting of 30% implies an average of roughly 1% annual improvement, which is very substantial.//**Industry: Other Manufacturing : ** This policy should generally be set to zero unless you are exploring a scenario with unusual and unexpected technological advancement. If setting a non-zero value, more mature technologies, such as coal, should have lower values than younger technologies, such as solar. A setting of 30% implies an average of roughly 1% annual improvement, which is very substantial.//**Industry: Energy Pipelines and Gas Processing : ** This policy should generally be set to zero unless you are exploring a scenario with unusual and unexpected technological advancement. If setting a non-zero value, more mature technologies, such as coal, should have lower values than younger technologies, such as solar. A setting of 30% implies an average of roughly 1% annual improvement, which is very substantial.//**Industry: Water and Waste : ** This policy should generally be set to zero unless you are exploring a scenario with unusual and unexpected technological advancement. If setting a non-zero value, more mature technologies, such as coal, should have lower values than younger technologies, such as solar. A setting of 30% implies an average of roughly 1% annual improvement, which is very substantial.//**Industry: Construction : ** This policy should generally be set to zero unless you are exploring a scenario with unusual and unexpected technological advancement. If setting a non-zero value, more mature technologies, such as coal, should have lower values than younger technologies, such as solar. A setting of 30% implies an average of roughly 1% annual improvement, which is very substantial. | architectural-design.html#rnd | research-and-development.html | none | 0 | 0
Research and Development | Fuel Use Reduction | RnD Industry Fuel Use Perc Reduction | coal mining 05 |  | Industry: Coal Mining |  | 1488 | Yes | R&D Fuel Use Reductions | RnD industry fuel use reduction | 0% | 40% | 1% | % reduction in fuel use | **Description:** This policy causes the fuel use of the selected type(s) of equipment to decline by the set percentage over the course of the model run. The R&D progress caused by this policy is additional to any R&D necessary to comply with other policies, such as tighter fuel economy standards. No costs associated with conducting this additional R&D (such as investments in laboratories or engineers' salaries) are included in the model. // **Guidance for setting values: **//**Industry: Agriculture and Forestry : ** This policy should generally be set to zero unless you are exploring a scenario with unusual and unexpected technological advancement. If setting a non-zero value, more mature technologies, such as coal, should have lower values than younger technologies, such as solar. A setting of 30% implies an average of roughly 1% annual improvement, which is very substantial.//**Industry: Coal Mining : ** This policy should generally be set to zero unless you are exploring a scenario with unusual and unexpected technological advancement. If setting a non-zero value, more mature technologies, such as coal, should have lower values than younger technologies, such as solar. A setting of 30% implies an average of roughly 1% annual improvement, which is very substantial.//**Industry: Oil and Gas Extraction : ** This policy should generally be set to zero unless you are exploring a scenario with unusual and unexpected technological advancement. If setting a non-zero value, more mature technologies, such as coal, should have lower values than younger technologies, such as solar. A setting of 30% implies an average of roughly 1% annual improvement, which is very substantial.//**Industry: Other Mining and Quarrying : ** This policy should generally be set to zero unless you are exploring a scenario with unusual and unexpected technological advancement. If setting a non-zero value, more mature technologies, such as coal, should have lower values than younger technologies, such as solar. A setting of 30% implies an average of roughly 1% annual improvement, which is very substantial.//**Industry: Food Beverage and Tobacco : ** This policy should generally be set to zero unless you are exploring a scenario with unusual and unexpected technological advancement. If setting a non-zero value, more mature technologies, such as coal, should have lower values than younger technologies, such as solar. A setting of 30% implies an average of roughly 1% annual improvement, which is very substantial.//**Industry: Textiles Apparel and Leather : ** This policy should generally be set to zero unless you are exploring a scenario with unusual and unexpected technological advancement. If setting a non-zero value, more mature technologies, such as coal, should have lower values than younger technologies, such as solar. A setting of 30% implies an average of roughly 1% annual improvement, which is very substantial.//**Industry: Wood Products : ** This policy should generally be set to zero unless you are exploring a scenario with unusual and unexpected technological advancement. If setting a non-zero value, more mature technologies, such as coal, should have lower values than younger technologies, such as solar. A setting of 30% implies an average of roughly 1% annual improvement, which is very substantial.//**Industry: Pulp Paper and Printing : ** This policy should generally be set to zero unless you are exploring a scenario with unusual and unexpected technological advancement. If setting a non-zero value, more mature technologies, such as coal, should have lower values than younger technologies, such as solar. A setting of 30% implies an average of roughly 1% annual improvement, which is very substantial.//**Industry: Refined Petroleum and Coke : ** This policy should generally be set to zero unless you are exploring a scenario with unusual and unexpected technological advancement. If setting a non-zero value, more mature technologies, such as coal, should have lower values than younger technologies, such as solar. A setting of 30% implies an average of roughly 1% annual improvement, which is very substantial.//**Industry: Chemicals : ** This policy should generally be set to zero unless you are exploring a scenario with unusual and unexpected technological advancement. If setting a non-zero value, more mature technologies, such as coal, should have lower values than younger technologies, such as solar. A setting of 30% implies an average of roughly 1% annual improvement, which is very substantial.//**Industry: Rubber and Plastic Products : ** This policy should generally be set to zero unless you are exploring a scenario with unusual and unexpected technological advancement. If setting a non-zero value, more mature technologies, such as coal, should have lower values than younger technologies, such as solar. A setting of 30% implies an average of roughly 1% annual improvement, which is very substantial.//**Industry: Glass and Glass Products : ** This policy should generally be set to zero unless you are exploring a scenario with unusual and unexpected technological advancement. If setting a non-zero value, more mature technologies, such as coal, should have lower values than younger technologies, such as solar. A setting of 30% implies an average of roughly 1% annual improvement, which is very substantial.//**Industry: Cement and Other Nonmetallic Minerals : ** This policy should generally be set to zero unless you are exploring a scenario with unusual and unexpected technological advancement. If setting a non-zero value, more mature technologies, such as coal, should have lower values than younger technologies, such as solar. A setting of 30% implies an average of roughly 1% annual improvement, which is very substantial.//**Industry: Iron and Steel : ** This policy should generally be set to zero unless you are exploring a scenario with unusual and unexpected technological advancement. If setting a non-zero value, more mature technologies, such as coal, should have lower values than younger technologies, such as solar. A setting of 30% implies an average of roughly 1% annual improvement, which is very substantial.//**Industry: Other Metals : ** This policy should generally be set to zero unless you are exploring a scenario with unusual and unexpected technological advancement. If setting a non-zero value, more mature technologies, such as coal, should have lower values than younger technologies, such as solar. A setting of 30% implies an average of roughly 1% annual improvement, which is very substantial.//**Industry: Metal Products Except Machinery and Vehicles : ** This policy should generally be set to zero unless you are exploring a scenario with unusual and unexpected technological advancement. If setting a non-zero value, more mature technologies, such as coal, should have lower values than younger technologies, such as solar. A setting of 30% implies an average of roughly 1% annual improvement, which is very substantial.//**Industry: Computers and Electronics : ** This policy should generally be set to zero unless you are exploring a scenario with unusual and unexpected technological advancement. If setting a non-zero value, more mature technologies, such as coal, should have lower values than younger technologies, such as solar. A setting of 30% implies an average of roughly 1% annual improvement, which is very substantial.//**Industry: Appliances and Electrical Equipment : ** This policy should generally be set to zero unless you are exploring a scenario with unusual and unexpected technological advancement. If setting a non-zero value, more mature technologies, such as coal, should have lower values than younger technologies, such as solar. A setting of 30% implies an average of roughly 1% annual improvement, which is very substantial.//**Industry: Other Machinery : ** This policy should generally be set to zero unless you are exploring a scenario with unusual and unexpected technological advancement. If setting a non-zero value, more mature technologies, such as coal, should have lower values than younger technologies, such as solar. A setting of 30% implies an average of roughly 1% annual improvement, which is very substantial.//**Industry: Road Vehicles : ** This policy should generally be set to zero unless you are exploring a scenario with unusual and unexpected technological advancement. If setting a non-zero value, more mature technologies, such as coal, should have lower values than younger technologies, such as solar. A setting of 30% implies an average of roughly 1% annual improvement, which is very substantial.//**Industry: Nonroad Vehicles : ** This policy should generally be set to zero unless you are exploring a scenario with unusual and unexpected technological advancement. If setting a non-zero value, more mature technologies, such as coal, should have lower values than younger technologies, such as solar. A setting of 30% implies an average of roughly 1% annual improvement, which is very substantial.//**Industry: Other Manufacturing : ** This policy should generally be set to zero unless you are exploring a scenario with unusual and unexpected technological advancement. If setting a non-zero value, more mature technologies, such as coal, should have lower values than younger technologies, such as solar. A setting of 30% implies an average of roughly 1% annual improvement, which is very substantial.//**Industry: Energy Pipelines and Gas Processing : ** This policy should generally be set to zero unless you are exploring a scenario with unusual and unexpected technological advancement. If setting a non-zero value, more mature technologies, such as coal, should have lower values than younger technologies, such as solar. A setting of 30% implies an average of roughly 1% annual improvement, which is very substantial.//**Industry: Water and Waste : ** This policy should generally be set to zero unless you are exploring a scenario with unusual and unexpected technological advancement. If setting a non-zero value, more mature technologies, such as coal, should have lower values than younger technologies, such as solar. A setting of 30% implies an average of roughly 1% annual improvement, which is very substantial.//**Industry: Construction : ** This policy should generally be set to zero unless you are exploring a scenario with unusual and unexpected technological advancement. If setting a non-zero value, more mature technologies, such as coal, should have lower values than younger technologies, such as solar. A setting of 30% implies an average of roughly 1% annual improvement, which is very substantial. | architectural-design.html#rnd | research-and-development.html | none | 0 | 0
Research and Development | Fuel Use Reduction | RnD Industry Fuel Use Perc Reduction | oil and gas extraction 06 |  | Industry: Oil and Gas Extraction |  | 1489 | Yes | R&D Fuel Use Reductions | RnD industry fuel use reduction | 0% | 40% | 1% | % reduction in fuel use | **Description:** This policy causes the fuel use of the selected type(s) of equipment to decline by the set percentage over the course of the model run. The R&D progress caused by this policy is additional to any R&D necessary to comply with other policies, such as tighter fuel economy standards. No costs associated with conducting this additional R&D (such as investments in laboratories or engineers' salaries) are included in the model. // **Guidance for setting values: **//**Industry: Agriculture and Forestry : ** This policy should generally be set to zero unless you are exploring a scenario with unusual and unexpected technological advancement. If setting a non-zero value, more mature technologies, such as coal, should have lower values than younger technologies, such as solar. A setting of 30% implies an average of roughly 1% annual improvement, which is very substantial.//**Industry: Coal Mining : ** This policy should generally be set to zero unless you are exploring a scenario with unusual and unexpected technological advancement. If setting a non-zero value, more mature technologies, such as coal, should have lower values than younger technologies, such as solar. A setting of 30% implies an average of roughly 1% annual improvement, which is very substantial.//**Industry: Oil and Gas Extraction : ** This policy should generally be set to zero unless you are exploring a scenario with unusual and unexpected technological advancement. If setting a non-zero value, more mature technologies, such as coal, should have lower values than younger technologies, such as solar. A setting of 30% implies an average of roughly 1% annual improvement, which is very substantial.//**Industry: Other Mining and Quarrying : ** This policy should generally be set to zero unless you are exploring a scenario with unusual and unexpected technological advancement. If setting a non-zero value, more mature technologies, such as coal, should have lower values than younger technologies, such as solar. A setting of 30% implies an average of roughly 1% annual improvement, which is very substantial.//**Industry: Food Beverage and Tobacco : ** This policy should generally be set to zero unless you are exploring a scenario with unusual and unexpected technological advancement. If setting a non-zero value, more mature technologies, such as coal, should have lower values than younger technologies, such as solar. A setting of 30% implies an average of roughly 1% annual improvement, which is very substantial.//**Industry: Textiles Apparel and Leather : ** This policy should generally be set to zero unless you are exploring a scenario with unusual and unexpected technological advancement. If setting a non-zero value, more mature technologies, such as coal, should have lower values than younger technologies, such as solar. A setting of 30% implies an average of roughly 1% annual improvement, which is very substantial.//**Industry: Wood Products : ** This policy should generally be set to zero unless you are exploring a scenario with unusual and unexpected technological advancement. If setting a non-zero value, more mature technologies, such as coal, should have lower values than younger technologies, such as solar. A setting of 30% implies an average of roughly 1% annual improvement, which is very substantial.//**Industry: Pulp Paper and Printing : ** This policy should generally be set to zero unless you are exploring a scenario with unusual and unexpected technological advancement. If setting a non-zero value, more mature technologies, such as coal, should have lower values than younger technologies, such as solar. A setting of 30% implies an average of roughly 1% annual improvement, which is very substantial.//**Industry: Refined Petroleum and Coke : ** This policy should generally be set to zero unless you are exploring a scenario with unusual and unexpected technological advancement. If setting a non-zero value, more mature technologies, such as coal, should have lower values than younger technologies, such as solar. A setting of 30% implies an average of roughly 1% annual improvement, which is very substantial.//**Industry: Chemicals : ** This policy should generally be set to zero unless you are exploring a scenario with unusual and unexpected technological advancement. If setting a non-zero value, more mature technologies, such as coal, should have lower values than younger technologies, such as solar. A setting of 30% implies an average of roughly 1% annual improvement, which is very substantial.//**Industry: Rubber and Plastic Products : ** This policy should generally be set to zero unless you are exploring a scenario with unusual and unexpected technological advancement. If setting a non-zero value, more mature technologies, such as coal, should have lower values than younger technologies, such as solar. A setting of 30% implies an average of roughly 1% annual improvement, which is very substantial.//**Industry: Glass and Glass Products : ** This policy should generally be set to zero unless you are exploring a scenario with unusual and unexpected technological advancement. If setting a non-zero value, more mature technologies, such as coal, should have lower values than younger technologies, such as solar. A setting of 30% implies an average of roughly 1% annual improvement, which is very substantial.//**Industry: Cement and Other Nonmetallic Minerals : ** This policy should generally be set to zero unless you are exploring a scenario with unusual and unexpected technological advancement. If setting a non-zero value, more mature technologies, such as coal, should have lower values than younger technologies, such as solar. A setting of 30% implies an average of roughly 1% annual improvement, which is very substantial.//**Industry: Iron and Steel : ** This policy should generally be set to zero unless you are exploring a scenario with unusual and unexpected technological advancement. If setting a non-zero value, more mature technologies, such as coal, should have lower values than younger technologies, such as solar. A setting of 30% implies an average of roughly 1% annual improvement, which is very substantial.//**Industry: Other Metals : ** This policy should generally be set to zero unless you are exploring a scenario with unusual and unexpected technological advancement. If setting a non-zero value, more mature technologies, such as coal, should have lower values than younger technologies, such as solar. A setting of 30% implies an average of roughly 1% annual improvement, which is very substantial.//**Industry: Metal Products Except Machinery and Vehicles : ** This policy should generally be set to zero unless you are exploring a scenario with unusual and unexpected technological advancement. If setting a non-zero value, more mature technologies, such as coal, should have lower values than younger technologies, such as solar. A setting of 30% implies an average of roughly 1% annual improvement, which is very substantial.//**Industry: Computers and Electronics : ** This policy should generally be set to zero unless you are exploring a scenario with unusual and unexpected technological advancement. If setting a non-zero value, more mature technologies, such as coal, should have lower values than younger technologies, such as solar. A setting of 30% implies an average of roughly 1% annual improvement, which is very substantial.//**Industry: Appliances and Electrical Equipment : ** This policy should generally be set to zero unless you are exploring a scenario with unusual and unexpected technological advancement. If setting a non-zero value, more mature technologies, such as coal, should have lower values than younger technologies, such as solar. A setting of 30% implies an average of roughly 1% annual improvement, which is very substantial.//**Industry: Other Machinery : ** This policy should generally be set to zero unless you are exploring a scenario with unusual and unexpected technological advancement. If setting a non-zero value, more mature technologies, such as coal, should have lower values than younger technologies, such as solar. A setting of 30% implies an average of roughly 1% annual improvement, which is very substantial.//**Industry: Road Vehicles : ** This policy should generally be set to zero unless you are exploring a scenario with unusual and unexpected technological advancement. If setting a non-zero value, more mature technologies, such as coal, should have lower values than younger technologies, such as solar. A setting of 30% implies an average of roughly 1% annual improvement, which is very substantial.//**Industry: Nonroad Vehicles : ** This policy should generally be set to zero unless you are exploring a scenario with unusual and unexpected technological advancement. If setting a non-zero value, more mature technologies, such as coal, should have lower values than younger technologies, such as solar. A setting of 30% implies an average of roughly 1% annual improvement, which is very substantial.//**Industry: Other Manufacturing : ** This policy should generally be set to zero unless you are exploring a scenario with unusual and unexpected technological advancement. If setting a non-zero value, more mature technologies, such as coal, should have lower values than younger technologies, such as solar. A setting of 30% implies an average of roughly 1% annual improvement, which is very substantial.//**Industry: Energy Pipelines and Gas Processing : ** This policy should generally be set to zero unless you are exploring a scenario with unusual and unexpected technological advancement. If setting a non-zero value, more mature technologies, such as coal, should have lower values than younger technologies, such as solar. A setting of 30% implies an average of roughly 1% annual improvement, which is very substantial.//**Industry: Water and Waste : ** This policy should generally be set to zero unless you are exploring a scenario with unusual and unexpected technological advancement. If setting a non-zero value, more mature technologies, such as coal, should have lower values than younger technologies, such as solar. A setting of 30% implies an average of roughly 1% annual improvement, which is very substantial.//**Industry: Construction : ** This policy should generally be set to zero unless you are exploring a scenario with unusual and unexpected technological advancement. If setting a non-zero value, more mature technologies, such as coal, should have lower values than younger technologies, such as solar. A setting of 30% implies an average of roughly 1% annual improvement, which is very substantial. | architectural-design.html#rnd | research-and-development.html | none | 0 | 0
Research and Development | Fuel Use Reduction | RnD Industry Fuel Use Perc Reduction | other mining and quarrying 07T08 |  | Industry: Other Mining and Quarrying |  | 1490 | Yes | R&D Fuel Use Reductions | RnD industry fuel use reduction | 0% | 40% | 1% | % reduction in fuel use | **Description:** This policy causes the fuel use of the selected type(s) of equipment to decline by the set percentage over the course of the model run. The R&D progress caused by this policy is additional to any R&D necessary to comply with other policies, such as tighter fuel economy standards. No costs associated with conducting this additional R&D (such as investments in laboratories or engineers' salaries) are included in the model. // **Guidance for setting values: **//**Industry: Agriculture and Forestry : ** This policy should generally be set to zero unless you are exploring a scenario with unusual and unexpected technological advancement. If setting a non-zero value, more mature technologies, such as coal, should have lower values than younger technologies, such as solar. A setting of 30% implies an average of roughly 1% annual improvement, which is very substantial.//**Industry: Coal Mining : ** This policy should generally be set to zero unless you are exploring a scenario with unusual and unexpected technological advancement. If setting a non-zero value, more mature technologies, such as coal, should have lower values than younger technologies, such as solar. A setting of 30% implies an average of roughly 1% annual improvement, which is very substantial.//**Industry: Oil and Gas Extraction : ** This policy should generally be set to zero unless you are exploring a scenario with unusual and unexpected technological advancement. If setting a non-zero value, more mature technologies, such as coal, should have lower values than younger technologies, such as solar. A setting of 30% implies an average of roughly 1% annual improvement, which is very substantial.//**Industry: Other Mining and Quarrying : ** This policy should generally be set to zero unless you are exploring a scenario with unusual and unexpected technological advancement. If setting a non-zero value, more mature technologies, such as coal, should have lower values than younger technologies, such as solar. A setting of 30% implies an average of roughly 1% annual improvement, which is very substantial.//**Industry: Food Beverage and Tobacco : ** This policy should generally be set to zero unless you are exploring a scenario with unusual and unexpected technological advancement. If setting a non-zero value, more mature technologies, such as coal, should have lower values than younger technologies, such as solar. A setting of 30% implies an average of roughly 1% annual improvement, which is very substantial.//**Industry: Textiles Apparel and Leather : ** This policy should generally be set to zero unless you are exploring a scenario with unusual and unexpected technological advancement. If setting a non-zero value, more mature technologies, such as coal, should have lower values than younger technologies, such as solar. A setting of 30% implies an average of roughly 1% annual improvement, which is very substantial.//**Industry: Wood Products : ** This policy should generally be set to zero unless you are exploring a scenario with unusual and unexpected technological advancement. If setting a non-zero value, more mature technologies, such as coal, should have lower values than younger technologies, such as solar. A setting of 30% implies an average of roughly 1% annual improvement, which is very substantial.//**Industry: Pulp Paper and Printing : ** This policy should generally be set to zero unless you are exploring a scenario with unusual and unexpected technological advancement. If setting a non-zero value, more mature technologies, such as coal, should have lower values than younger technologies, such as solar. A setting of 30% implies an average of roughly 1% annual improvement, which is very substantial.//**Industry: Refined Petroleum and Coke : ** This policy should generally be set to zero unless you are exploring a scenario with unusual and unexpected technological advancement. If setting a non-zero value, more mature technologies, such as coal, should have lower values than younger technologies, such as solar. A setting of 30% implies an average of roughly 1% annual improvement, which is very substantial.//**Industry: Chemicals : ** This policy should generally be set to zero unless you are exploring a scenario with unusual and unexpected technological advancement. If setting a non-zero value, more mature technologies, such as coal, should have lower values than younger technologies, such as solar. A setting of 30% implies an average of roughly 1% annual improvement, which is very substantial.//**Industry: Rubber and Plastic Products : ** This policy should generally be set to zero unless you are exploring a scenario with unusual and unexpected technological advancement. If setting a non-zero value, more mature technologies, such as coal, should have lower values than younger technologies, such as solar. A setting of 30% implies an average of roughly 1% annual improvement, which is very substantial.//**Industry: Glass and Glass Products : ** This policy should generally be set to zero unless you are exploring a scenario with unusual and unexpected technological advancement. If setting a non-zero value, more mature technologies, such as coal, should have lower values than younger technologies, such as solar. A setting of 30% implies an average of roughly 1% annual improvement, which is very substantial.//**Industry: Cement and Other Nonmetallic Minerals : ** This policy should generally be set to zero unless you are exploring a scenario with unusual and unexpected technological advancement. If setting a non-zero value, more mature technologies, such as coal, should have lower values than younger technologies, such as solar. A setting of 30% implies an average of roughly 1% annual improvement, which is very substantial.//**Industry: Iron and Steel : ** This policy should generally be set to zero unless you are exploring a scenario with unusual and unexpected technological advancement. If setting a non-zero value, more mature technologies, such as coal, should have lower values than younger technologies, such as solar. A setting of 30% implies an average of roughly 1% annual improvement, which is very substantial.//**Industry: Other Metals : ** This policy should generally be set to zero unless you are exploring a scenario with unusual and unexpected technological advancement. If setting a non-zero value, more mature technologies, such as coal, should have lower values than younger technologies, such as solar. A setting of 30% implies an average of roughly 1% annual improvement, which is very substantial.//**Industry: Metal Products Except Machinery and Vehicles : ** This policy should generally be set to zero unless you are exploring a scenario with unusual and unexpected technological advancement. If setting a non-zero value, more mature technologies, such as coal, should have lower values than younger technologies, such as solar. A setting of 30% implies an average of roughly 1% annual improvement, which is very substantial.//**Industry: Computers and Electronics : ** This policy should generally be set to zero unless you are exploring a scenario with unusual and unexpected technological advancement. If setting a non-zero value, more mature technologies, such as coal, should have lower values than younger technologies, such as solar. A setting of 30% implies an average of roughly 1% annual improvement, which is very substantial.//**Industry: Appliances and Electrical Equipment : ** This policy should generally be set to zero unless you are exploring a scenario with unusual and unexpected technological advancement. If setting a non-zero value, more mature technologies, such as coal, should have lower values than younger technologies, such as solar. A setting of 30% implies an average of roughly 1% annual improvement, which is very substantial.//**Industry: Other Machinery : ** This policy should generally be set to zero unless you are exploring a scenario with unusual and unexpected technological advancement. If setting a non-zero value, more mature technologies, such as coal, should have lower values than younger technologies, such as solar. A setting of 30% implies an average of roughly 1% annual improvement, which is very substantial.//**Industry: Road Vehicles : ** This policy should generally be set to zero unless you are exploring a scenario with unusual and unexpected technological advancement. If setting a non-zero value, more mature technologies, such as coal, should have lower values than younger technologies, such as solar. A setting of 30% implies an average of roughly 1% annual improvement, which is very substantial.//**Industry: Nonroad Vehicles : ** This policy should generally be set to zero unless you are exploring a scenario with unusual and unexpected technological advancement. If setting a non-zero value, more mature technologies, such as coal, should have lower values than younger technologies, such as solar. A setting of 30% implies an average of roughly 1% annual improvement, which is very substantial.//**Industry: Other Manufacturing : ** This policy should generally be set to zero unless you are exploring a scenario with unusual and unexpected technological advancement. If setting a non-zero value, more mature technologies, such as coal, should have lower values than younger technologies, such as solar. A setting of 30% implies an average of roughly 1% annual improvement, which is very substantial.//**Industry: Energy Pipelines and Gas Processing : ** This policy should generally be set to zero unless you are exploring a scenario with unusual and unexpected technological advancement. If setting a non-zero value, more mature technologies, such as coal, should have lower values than younger technologies, such as solar. A setting of 30% implies an average of roughly 1% annual improvement, which is very substantial.//**Industry: Water and Waste : ** This policy should generally be set to zero unless you are exploring a scenario with unusual and unexpected technological advancement. If setting a non-zero value, more mature technologies, such as coal, should have lower values than younger technologies, such as solar. A setting of 30% implies an average of roughly 1% annual improvement, which is very substantial.//**Industry: Construction : ** This policy should generally be set to zero unless you are exploring a scenario with unusual and unexpected technological advancement. If setting a non-zero value, more mature technologies, such as coal, should have lower values than younger technologies, such as solar. A setting of 30% implies an average of roughly 1% annual improvement, which is very substantial. | architectural-design.html#rnd | research-and-development.html | none | 0 | 0
Research and Development | Fuel Use Reduction | RnD Industry Fuel Use Perc Reduction | food beverage and tobacco 10T12 |  | Industry: Food Beverage and Tobacco |  | 1491 | Yes | R&D Fuel Use Reductions | RnD industry fuel use reduction | 0% | 40% | 1% | % reduction in fuel use | **Description:** This policy causes the fuel use of the selected type(s) of equipment to decline by the set percentage over the course of the model run. The R&D progress caused by this policy is additional to any R&D necessary to comply with other policies, such as tighter fuel economy standards. No costs associated with conducting this additional R&D (such as investments in laboratories or engineers' salaries) are included in the model. // **Guidance for setting values: **//**Industry: Agriculture and Forestry : ** This policy should generally be set to zero unless you are exploring a scenario with unusual and unexpected technological advancement. If setting a non-zero value, more mature technologies, such as coal, should have lower values than younger technologies, such as solar. A setting of 30% implies an average of roughly 1% annual improvement, which is very substantial.//**Industry: Coal Mining : ** This policy should generally be set to zero unless you are exploring a scenario with unusual and unexpected technological advancement. If setting a non-zero value, more mature technologies, such as coal, should have lower values than younger technologies, such as solar. A setting of 30% implies an average of roughly 1% annual improvement, which is very substantial.//**Industry: Oil and Gas Extraction : ** This policy should generally be set to zero unless you are exploring a scenario with unusual and unexpected technological advancement. If setting a non-zero value, more mature technologies, such as coal, should have lower values than younger technologies, such as solar. A setting of 30% implies an average of roughly 1% annual improvement, which is very substantial.//**Industry: Other Mining and Quarrying : ** This policy should generally be set to zero unless you are exploring a scenario with unusual and unexpected technological advancement. If setting a non-zero value, more mature technologies, such as coal, should have lower values than younger technologies, such as solar. A setting of 30% implies an average of roughly 1% annual improvement, which is very substantial.//**Industry: Food Beverage and Tobacco : ** This policy should generally be set to zero unless you are exploring a scenario with unusual and unexpected technological advancement. If setting a non-zero value, more mature technologies, such as coal, should have lower values than younger technologies, such as solar. A setting of 30% implies an average of roughly 1% annual improvement, which is very substantial.//**Industry: Textiles Apparel and Leather : ** This policy should generally be set to zero unless you are exploring a scenario with unusual and unexpected technological advancement. If setting a non-zero value, more mature technologies, such as coal, should have lower values than younger technologies, such as solar. A setting of 30% implies an average of roughly 1% annual improvement, which is very substantial.//**Industry: Wood Products : ** This policy should generally be set to zero unless you are exploring a scenario with unusual and unexpected technological advancement. If setting a non-zero value, more mature technologies, such as coal, should have lower values than younger technologies, such as solar. A setting of 30% implies an average of roughly 1% annual improvement, which is very substantial.//**Industry: Pulp Paper and Printing : ** This policy should generally be set to zero unless you are exploring a scenario with unusual and unexpected technological advancement. If setting a non-zero value, more mature technologies, such as coal, should have lower values than younger technologies, such as solar. A setting of 30% implies an average of roughly 1% annual improvement, which is very substantial.//**Industry: Refined Petroleum and Coke : ** This policy should generally be set to zero unless you are exploring a scenario with unusual and unexpected technological advancement. If setting a non-zero value, more mature technologies, such as coal, should have lower values than younger technologies, such as solar. A setting of 30% implies an average of roughly 1% annual improvement, which is very substantial.//**Industry: Chemicals : ** This policy should generally be set to zero unless you are exploring a scenario with unusual and unexpected technological advancement. If setting a non-zero value, more mature technologies, such as coal, should have lower values than younger technologies, such as solar. A setting of 30% implies an average of roughly 1% annual improvement, which is very substantial.//**Industry: Rubber and Plastic Products : ** This policy should generally be set to zero unless you are exploring a scenario with unusual and unexpected technological advancement. If setting a non-zero value, more mature technologies, such as coal, should have lower values than younger technologies, such as solar. A setting of 30% implies an average of roughly 1% annual improvement, which is very substantial.//**Industry: Glass and Glass Products : ** This policy should generally be set to zero unless you are exploring a scenario with unusual and unexpected technological advancement. If setting a non-zero value, more mature technologies, such as coal, should have lower values than younger technologies, such as solar. A setting of 30% implies an average of roughly 1% annual improvement, which is very substantial.//**Industry: Cement and Other Nonmetallic Minerals : ** This policy should generally be set to zero unless you are exploring a scenario with unusual and unexpected technological advancement. If setting a non-zero value, more mature technologies, such as coal, should have lower values than younger technologies, such as solar. A setting of 30% implies an average of roughly 1% annual improvement, which is very substantial.//**Industry: Iron and Steel : ** This policy should generally be set to zero unless you are exploring a scenario with unusual and unexpected technological advancement. If setting a non-zero value, more mature technologies, such as coal, should have lower values than younger technologies, such as solar. A setting of 30% implies an average of roughly 1% annual improvement, which is very substantial.//**Industry: Other Metals : ** This policy should generally be set to zero unless you are exploring a scenario with unusual and unexpected technological advancement. If setting a non-zero value, more mature technologies, such as coal, should have lower values than younger technologies, such as solar. A setting of 30% implies an average of roughly 1% annual improvement, which is very substantial.//**Industry: Metal Products Except Machinery and Vehicles : ** This policy should generally be set to zero unless you are exploring a scenario with unusual and unexpected technological advancement. If setting a non-zero value, more mature technologies, such as coal, should have lower values than younger technologies, such as solar. A setting of 30% implies an average of roughly 1% annual improvement, which is very substantial.//**Industry: Computers and Electronics : ** This policy should generally be set to zero unless you are exploring a scenario with unusual and unexpected technological advancement. If setting a non-zero value, more mature technologies, such as coal, should have lower values than younger technologies, such as solar. A setting of 30% implies an average of roughly 1% annual improvement, which is very substantial.//**Industry: Appliances and Electrical Equipment : ** This policy should generally be set to zero unless you are exploring a scenario with unusual and unexpected technological advancement. If setting a non-zero value, more mature technologies, such as coal, should have lower values than younger technologies, such as solar. A setting of 30% implies an average of roughly 1% annual improvement, which is very substantial.//**Industry: Other Machinery : ** This policy should generally be set to zero unless you are exploring a scenario with unusual and unexpected technological advancement. If setting a non-zero value, more mature technologies, such as coal, should have lower values than younger technologies, such as solar. A setting of 30% implies an average of roughly 1% annual improvement, which is very substantial.//**Industry: Road Vehicles : ** This policy should generally be set to zero unless you are exploring a scenario with unusual and unexpected technological advancement. If setting a non-zero value, more mature technologies, such as coal, should have lower values than younger technologies, such as solar. A setting of 30% implies an average of roughly 1% annual improvement, which is very substantial.//**Industry: Nonroad Vehicles : ** This policy should generally be set to zero unless you are exploring a scenario with unusual and unexpected technological advancement. If setting a non-zero value, more mature technologies, such as coal, should have lower values than younger technologies, such as solar. A setting of 30% implies an average of roughly 1% annual improvement, which is very substantial.//**Industry: Other Manufacturing : ** This policy should generally be set to zero unless you are exploring a scenario with unusual and unexpected technological advancement. If setting a non-zero value, more mature technologies, such as coal, should have lower values than younger technologies, such as solar. A setting of 30% implies an average of roughly 1% annual improvement, which is very substantial.//**Industry: Energy Pipelines and Gas Processing : ** This policy should generally be set to zero unless you are exploring a scenario with unusual and unexpected technological advancement. If setting a non-zero value, more mature technologies, such as coal, should have lower values than younger technologies, such as solar. A setting of 30% implies an average of roughly 1% annual improvement, which is very substantial.//**Industry: Water and Waste : ** This policy should generally be set to zero unless you are exploring a scenario with unusual and unexpected technological advancement. If setting a non-zero value, more mature technologies, such as coal, should have lower values than younger technologies, such as solar. A setting of 30% implies an average of roughly 1% annual improvement, which is very substantial.//**Industry: Construction : ** This policy should generally be set to zero unless you are exploring a scenario with unusual and unexpected technological advancement. If setting a non-zero value, more mature technologies, such as coal, should have lower values than younger technologies, such as solar. A setting of 30% implies an average of roughly 1% annual improvement, which is very substantial. | architectural-design.html#rnd | research-and-development.html | none | 0 | 0
Research and Development | Fuel Use Reduction | RnD Industry Fuel Use Perc Reduction | textiles apparel and leather 13T15 |  | Industry: Textiles Apparel and Leather |  | 1492 | Yes | R&D Fuel Use Reductions | RnD industry fuel use reduction | 0% | 40% | 1% | % reduction in fuel use | **Description:** This policy causes the fuel use of the selected type(s) of equipment to decline by the set percentage over the course of the model run. The R&D progress caused by this policy is additional to any R&D necessary to comply with other policies, such as tighter fuel economy standards. No costs associated with conducting this additional R&D (such as investments in laboratories or engineers' salaries) are included in the model. // **Guidance for setting values: **//**Industry: Agriculture and Forestry : ** This policy should generally be set to zero unless you are exploring a scenario with unusual and unexpected technological advancement. If setting a non-zero value, more mature technologies, such as coal, should have lower values than younger technologies, such as solar. A setting of 30% implies an average of roughly 1% annual improvement, which is very substantial.//**Industry: Coal Mining : ** This policy should generally be set to zero unless you are exploring a scenario with unusual and unexpected technological advancement. If setting a non-zero value, more mature technologies, such as coal, should have lower values than younger technologies, such as solar. A setting of 30% implies an average of roughly 1% annual improvement, which is very substantial.//**Industry: Oil and Gas Extraction : ** This policy should generally be set to zero unless you are exploring a scenario with unusual and unexpected technological advancement. If setting a non-zero value, more mature technologies, such as coal, should have lower values than younger technologies, such as solar. A setting of 30% implies an average of roughly 1% annual improvement, which is very substantial.//**Industry: Other Mining and Quarrying : ** This policy should generally be set to zero unless you are exploring a scenario with unusual and unexpected technological advancement. If setting a non-zero value, more mature technologies, such as coal, should have lower values than younger technologies, such as solar. A setting of 30% implies an average of roughly 1% annual improvement, which is very substantial.//**Industry: Food Beverage and Tobacco : ** This policy should generally be set to zero unless you are exploring a scenario with unusual and unexpected technological advancement. If setting a non-zero value, more mature technologies, such as coal, should have lower values than younger technologies, such as solar. A setting of 30% implies an average of roughly 1% annual improvement, which is very substantial.//**Industry: Textiles Apparel and Leather : ** This policy should generally be set to zero unless you are exploring a scenario with unusual and unexpected technological advancement. If setting a non-zero value, more mature technologies, such as coal, should have lower values than younger technologies, such as solar. A setting of 30% implies an average of roughly 1% annual improvement, which is very substantial.//**Industry: Wood Products : ** This policy should generally be set to zero unless you are exploring a scenario with unusual and unexpected technological advancement. If setting a non-zero value, more mature technologies, such as coal, should have lower values than younger technologies, such as solar. A setting of 30% implies an average of roughly 1% annual improvement, which is very substantial.//**Industry: Pulp Paper and Printing : ** This policy should generally be set to zero unless you are exploring a scenario with unusual and unexpected technological advancement. If setting a non-zero value, more mature technologies, such as coal, should have lower values than younger technologies, such as solar. A setting of 30% implies an average of roughly 1% annual improvement, which is very substantial.//**Industry: Refined Petroleum and Coke : ** This policy should generally be set to zero unless you are exploring a scenario with unusual and unexpected technological advancement. If setting a non-zero value, more mature technologies, such as coal, should have lower values than younger technologies, such as solar. A setting of 30% implies an average of roughly 1% annual improvement, which is very substantial.//**Industry: Chemicals : ** This policy should generally be set to zero unless you are exploring a scenario with unusual and unexpected technological advancement. If setting a non-zero value, more mature technologies, such as coal, should have lower values than younger technologies, such as solar. A setting of 30% implies an average of roughly 1% annual improvement, which is very substantial.//**Industry: Rubber and Plastic Products : ** This policy should generally be set to zero unless you are exploring a scenario with unusual and unexpected technological advancement. If setting a non-zero value, more mature technologies, such as coal, should have lower values than younger technologies, such as solar. A setting of 30% implies an average of roughly 1% annual improvement, which is very substantial.//**Industry: Glass and Glass Products : ** This policy should generally be set to zero unless you are exploring a scenario with unusual and unexpected technological advancement. If setting a non-zero value, more mature technologies, such as coal, should have lower values than younger technologies, such as solar. A setting of 30% implies an average of roughly 1% annual improvement, which is very substantial.//**Industry: Cement and Other Nonmetallic Minerals : ** This policy should generally be set to zero unless you are exploring a scenario with unusual and unexpected technological advancement. If setting a non-zero value, more mature technologies, such as coal, should have lower values than younger technologies, such as solar. A setting of 30% implies an average of roughly 1% annual improvement, which is very substantial.//**Industry: Iron and Steel : ** This policy should generally be set to zero unless you are exploring a scenario with unusual and unexpected technological advancement. If setting a non-zero value, more mature technologies, such as coal, should have lower values than younger technologies, such as solar. A setting of 30% implies an average of roughly 1% annual improvement, which is very substantial.//**Industry: Other Metals : ** This policy should generally be set to zero unless you are exploring a scenario with unusual and unexpected technological advancement. If setting a non-zero value, more mature technologies, such as coal, should have lower values than younger technologies, such as solar. A setting of 30% implies an average of roughly 1% annual improvement, which is very substantial.//**Industry: Metal Products Except Machinery and Vehicles : ** This policy should generally be set to zero unless you are exploring a scenario with unusual and unexpected technological advancement. If setting a non-zero value, more mature technologies, such as coal, should have lower values than younger technologies, such as solar. A setting of 30% implies an average of roughly 1% annual improvement, which is very substantial.//**Industry: Computers and Electronics : ** This policy should generally be set to zero unless you are exploring a scenario with unusual and unexpected technological advancement. If setting a non-zero value, more mature technologies, such as coal, should have lower values than younger technologies, such as solar. A setting of 30% implies an average of roughly 1% annual improvement, which is very substantial.//**Industry: Appliances and Electrical Equipment : ** This policy should generally be set to zero unless you are exploring a scenario with unusual and unexpected technological advancement. If setting a non-zero value, more mature technologies, such as coal, should have lower values than younger technologies, such as solar. A setting of 30% implies an average of roughly 1% annual improvement, which is very substantial.//**Industry: Other Machinery : ** This policy should generally be set to zero unless you are exploring a scenario with unusual and unexpected technological advancement. If setting a non-zero value, more mature technologies, such as coal, should have lower values than younger technologies, such as solar. A setting of 30% implies an average of roughly 1% annual improvement, which is very substantial.//**Industry: Road Vehicles : ** This policy should generally be set to zero unless you are exploring a scenario with unusual and unexpected technological advancement. If setting a non-zero value, more mature technologies, such as coal, should have lower values than younger technologies, such as solar. A setting of 30% implies an average of roughly 1% annual improvement, which is very substantial.//**Industry: Nonroad Vehicles : ** This policy should generally be set to zero unless you are exploring a scenario with unusual and unexpected technological advancement. If setting a non-zero value, more mature technologies, such as coal, should have lower values than younger technologies, such as solar. A setting of 30% implies an average of roughly 1% annual improvement, which is very substantial.//**Industry: Other Manufacturing : ** This policy should generally be set to zero unless you are exploring a scenario with unusual and unexpected technological advancement. If setting a non-zero value, more mature technologies, such as coal, should have lower values than younger technologies, such as solar. A setting of 30% implies an average of roughly 1% annual improvement, which is very substantial.//**Industry: Energy Pipelines and Gas Processing : ** This policy should generally be set to zero unless you are exploring a scenario with unusual and unexpected technological advancement. If setting a non-zero value, more mature technologies, such as coal, should have lower values than younger technologies, such as solar. A setting of 30% implies an average of roughly 1% annual improvement, which is very substantial.//**Industry: Water and Waste : ** This policy should generally be set to zero unless you are exploring a scenario with unusual and unexpected technological advancement. If setting a non-zero value, more mature technologies, such as coal, should have lower values than younger technologies, such as solar. A setting of 30% implies an average of roughly 1% annual improvement, which is very substantial.//**Industry: Construction : ** This policy should generally be set to zero unless you are exploring a scenario with unusual and unexpected technological advancement. If setting a non-zero value, more mature technologies, such as coal, should have lower values than younger technologies, such as solar. A setting of 30% implies an average of roughly 1% annual improvement, which is very substantial. | architectural-design.html#rnd | research-and-development.html | none | 0 | 0
Research and Development | Fuel Use Reduction | RnD Industry Fuel Use Perc Reduction | wood products 16 |  | Industry: Wood Products |  | 1493 | Yes | R&D Fuel Use Reductions | RnD industry fuel use reduction | 0% | 40% | 1% | % reduction in fuel use | **Description:** This policy causes the fuel use of the selected type(s) of equipment to decline by the set percentage over the course of the model run. The R&D progress caused by this policy is additional to any R&D necessary to comply with other policies, such as tighter fuel economy standards. No costs associated with conducting this additional R&D (such as investments in laboratories or engineers' salaries) are included in the model. // **Guidance for setting values: **//**Industry: Agriculture and Forestry : ** This policy should generally be set to zero unless you are exploring a scenario with unusual and unexpected technological advancement. If setting a non-zero value, more mature technologies, such as coal, should have lower values than younger technologies, such as solar. A setting of 30% implies an average of roughly 1% annual improvement, which is very substantial.//**Industry: Coal Mining : ** This policy should generally be set to zero unless you are exploring a scenario with unusual and unexpected technological advancement. If setting a non-zero value, more mature technologies, such as coal, should have lower values than younger technologies, such as solar. A setting of 30% implies an average of roughly 1% annual improvement, which is very substantial.//**Industry: Oil and Gas Extraction : ** This policy should generally be set to zero unless you are exploring a scenario with unusual and unexpected technological advancement. If setting a non-zero value, more mature technologies, such as coal, should have lower values than younger technologies, such as solar. A setting of 30% implies an average of roughly 1% annual improvement, which is very substantial.//**Industry: Other Mining and Quarrying : ** This policy should generally be set to zero unless you are exploring a scenario with unusual and unexpected technological advancement. If setting a non-zero value, more mature technologies, such as coal, should have lower values than younger technologies, such as solar. A setting of 30% implies an average of roughly 1% annual improvement, which is very substantial.//**Industry: Food Beverage and Tobacco : ** This policy should generally be set to zero unless you are exploring a scenario with unusual and unexpected technological advancement. If setting a non-zero value, more mature technologies, such as coal, should have lower values than younger technologies, such as solar. A setting of 30% implies an average of roughly 1% annual improvement, which is very substantial.//**Industry: Textiles Apparel and Leather : ** This policy should generally be set to zero unless you are exploring a scenario with unusual and unexpected technological advancement. If setting a non-zero value, more mature technologies, such as coal, should have lower values than younger technologies, such as solar. A setting of 30% implies an average of roughly 1% annual improvement, which is very substantial.//**Industry: Wood Products : ** This policy should generally be set to zero unless you are exploring a scenario with unusual and unexpected technological advancement. If setting a non-zero value, more mature technologies, such as coal, should have lower values than younger technologies, such as solar. A setting of 30% implies an average of roughly 1% annual improvement, which is very substantial.//**Industry: Pulp Paper and Printing : ** This policy should generally be set to zero unless you are exploring a scenario with unusual and unexpected technological advancement. If setting a non-zero value, more mature technologies, such as coal, should have lower values than younger technologies, such as solar. A setting of 30% implies an average of roughly 1% annual improvement, which is very substantial.//**Industry: Refined Petroleum and Coke : ** This policy should generally be set to zero unless you are exploring a scenario with unusual and unexpected technological advancement. If setting a non-zero value, more mature technologies, such as coal, should have lower values than younger technologies, such as solar. A setting of 30% implies an average of roughly 1% annual improvement, which is very substantial.//**Industry: Chemicals : ** This policy should generally be set to zero unless you are exploring a scenario with unusual and unexpected technological advancement. If setting a non-zero value, more mature technologies, such as coal, should have lower values than younger technologies, such as solar. A setting of 30% implies an average of roughly 1% annual improvement, which is very substantial.//**Industry: Rubber and Plastic Products : ** This policy should generally be set to zero unless you are exploring a scenario with unusual and unexpected technological advancement. If setting a non-zero value, more mature technologies, such as coal, should have lower values than younger technologies, such as solar. A setting of 30% implies an average of roughly 1% annual improvement, which is very substantial.//**Industry: Glass and Glass Products : ** This policy should generally be set to zero unless you are exploring a scenario with unusual and unexpected technological advancement. If setting a non-zero value, more mature technologies, such as coal, should have lower values than younger technologies, such as solar. A setting of 30% implies an average of roughly 1% annual improvement, which is very substantial.//**Industry: Cement and Other Nonmetallic Minerals : ** This policy should generally be set to zero unless you are exploring a scenario with unusual and unexpected technological advancement. If setting a non-zero value, more mature technologies, such as coal, should have lower values than younger technologies, such as solar. A setting of 30% implies an average of roughly 1% annual improvement, which is very substantial.//**Industry: Iron and Steel : ** This policy should generally be set to zero unless you are exploring a scenario with unusual and unexpected technological advancement. If setting a non-zero value, more mature technologies, such as coal, should have lower values than younger technologies, such as solar. A setting of 30% implies an average of roughly 1% annual improvement, which is very substantial.//**Industry: Other Metals : ** This policy should generally be set to zero unless you are exploring a scenario with unusual and unexpected technological advancement. If setting a non-zero value, more mature technologies, such as coal, should have lower values than younger technologies, such as solar. A setting of 30% implies an average of roughly 1% annual improvement, which is very substantial.//**Industry: Metal Products Except Machinery and Vehicles : ** This policy should generally be set to zero unless you are exploring a scenario with unusual and unexpected technological advancement. If setting a non-zero value, more mature technologies, such as coal, should have lower values than younger technologies, such as solar. A setting of 30% implies an average of roughly 1% annual improvement, which is very substantial.//**Industry: Computers and Electronics : ** This policy should generally be set to zero unless you are exploring a scenario with unusual and unexpected technological advancement. If setting a non-zero value, more mature technologies, such as coal, should have lower values than younger technologies, such as solar. A setting of 30% implies an average of roughly 1% annual improvement, which is very substantial.//**Industry: Appliances and Electrical Equipment : ** This policy should generally be set to zero unless you are exploring a scenario with unusual and unexpected technological advancement. If setting a non-zero value, more mature technologies, such as coal, should have lower values than younger technologies, such as solar. A setting of 30% implies an average of roughly 1% annual improvement, which is very substantial.//**Industry: Other Machinery : ** This policy should generally be set to zero unless you are exploring a scenario with unusual and unexpected technological advancement. If setting a non-zero value, more mature technologies, such as coal, should have lower values than younger technologies, such as solar. A setting of 30% implies an average of roughly 1% annual improvement, which is very substantial.//**Industry: Road Vehicles : ** This policy should generally be set to zero unless you are exploring a scenario with unusual and unexpected technological advancement. If setting a non-zero value, more mature technologies, such as coal, should have lower values than younger technologies, such as solar. A setting of 30% implies an average of roughly 1% annual improvement, which is very substantial.//**Industry: Nonroad Vehicles : ** This policy should generally be set to zero unless you are exploring a scenario with unusual and unexpected technological advancement. If setting a non-zero value, more mature technologies, such as coal, should have lower values than younger technologies, such as solar. A setting of 30% implies an average of roughly 1% annual improvement, which is very substantial.//**Industry: Other Manufacturing : ** This policy should generally be set to zero unless you are exploring a scenario with unusual and unexpected technological advancement. If setting a non-zero value, more mature technologies, such as coal, should have lower values than younger technologies, such as solar. A setting of 30% implies an average of roughly 1% annual improvement, which is very substantial.//**Industry: Energy Pipelines and Gas Processing : ** This policy should generally be set to zero unless you are exploring a scenario with unusual and unexpected technological advancement. If setting a non-zero value, more mature technologies, such as coal, should have lower values than younger technologies, such as solar. A setting of 30% implies an average of roughly 1% annual improvement, which is very substantial.//**Industry: Water and Waste : ** This policy should generally be set to zero unless you are exploring a scenario with unusual and unexpected technological advancement. If setting a non-zero value, more mature technologies, such as coal, should have lower values than younger technologies, such as solar. A setting of 30% implies an average of roughly 1% annual improvement, which is very substantial.//**Industry: Construction : ** This policy should generally be set to zero unless you are exploring a scenario with unusual and unexpected technological advancement. If setting a non-zero value, more mature technologies, such as coal, should have lower values than younger technologies, such as solar. A setting of 30% implies an average of roughly 1% annual improvement, which is very substantial. | architectural-design.html#rnd | research-and-development.html | none | 0 | 0
Research and Development | Fuel Use Reduction | RnD Industry Fuel Use Perc Reduction | pulp paper and printing 17T18 |  | Industry: Pulp Paper and Printing |  | 1494 | Yes | R&D Fuel Use Reductions | RnD industry fuel use reduction | 0% | 40% | 1% | % reduction in fuel use | **Description:** This policy causes the fuel use of the selected type(s) of equipment to decline by the set percentage over the course of the model run. The R&D progress caused by this policy is additional to any R&D necessary to comply with other policies, such as tighter fuel economy standards. No costs associated with conducting this additional R&D (such as investments in laboratories or engineers' salaries) are included in the model. // **Guidance for setting values: **//**Industry: Agriculture and Forestry : ** This policy should generally be set to zero unless you are exploring a scenario with unusual and unexpected technological advancement. If setting a non-zero value, more mature technologies, such as coal, should have lower values than younger technologies, such as solar. A setting of 30% implies an average of roughly 1% annual improvement, which is very substantial.//**Industry: Coal Mining : ** This policy should generally be set to zero unless you are exploring a scenario with unusual and unexpected technological advancement. If setting a non-zero value, more mature technologies, such as coal, should have lower values than younger technologies, such as solar. A setting of 30% implies an average of roughly 1% annual improvement, which is very substantial.//**Industry: Oil and Gas Extraction : ** This policy should generally be set to zero unless you are exploring a scenario with unusual and unexpected technological advancement. If setting a non-zero value, more mature technologies, such as coal, should have lower values than younger technologies, such as solar. A setting of 30% implies an average of roughly 1% annual improvement, which is very substantial.//**Industry: Other Mining and Quarrying : ** This policy should generally be set to zero unless you are exploring a scenario with unusual and unexpected technological advancement. If setting a non-zero value, more mature technologies, such as coal, should have lower values than younger technologies, such as solar. A setting of 30% implies an average of roughly 1% annual improvement, which is very substantial.//**Industry: Food Beverage and Tobacco : ** This policy should generally be set to zero unless you are exploring a scenario with unusual and unexpected technological advancement. If setting a non-zero value, more mature technologies, such as coal, should have lower values than younger technologies, such as solar. A setting of 30% implies an average of roughly 1% annual improvement, which is very substantial.//**Industry: Textiles Apparel and Leather : ** This policy should generally be set to zero unless you are exploring a scenario with unusual and unexpected technological advancement. If setting a non-zero value, more mature technologies, such as coal, should have lower values than younger technologies, such as solar. A setting of 30% implies an average of roughly 1% annual improvement, which is very substantial.//**Industry: Wood Products : ** This policy should generally be set to zero unless you are exploring a scenario with unusual and unexpected technological advancement. If setting a non-zero value, more mature technologies, such as coal, should have lower values than younger technologies, such as solar. A setting of 30% implies an average of roughly 1% annual improvement, which is very substantial.//**Industry: Pulp Paper and Printing : ** This policy should generally be set to zero unless you are exploring a scenario with unusual and unexpected technological advancement. If setting a non-zero value, more mature technologies, such as coal, should have lower values than younger technologies, such as solar. A setting of 30% implies an average of roughly 1% annual improvement, which is very substantial.//**Industry: Refined Petroleum and Coke : ** This policy should generally be set to zero unless you are exploring a scenario with unusual and unexpected technological advancement. If setting a non-zero value, more mature technologies, such as coal, should have lower values than younger technologies, such as solar. A setting of 30% implies an average of roughly 1% annual improvement, which is very substantial.//**Industry: Chemicals : ** This policy should generally be set to zero unless you are exploring a scenario with unusual and unexpected technological advancement. If setting a non-zero value, more mature technologies, such as coal, should have lower values than younger technologies, such as solar. A setting of 30% implies an average of roughly 1% annual improvement, which is very substantial.//**Industry: Rubber and Plastic Products : ** This policy should generally be set to zero unless you are exploring a scenario with unusual and unexpected technological advancement. If setting a non-zero value, more mature technologies, such as coal, should have lower values than younger technologies, such as solar. A setting of 30% implies an average of roughly 1% annual improvement, which is very substantial.//**Industry: Glass and Glass Products : ** This policy should generally be set to zero unless you are exploring a scenario with unusual and unexpected technological advancement. If setting a non-zero value, more mature technologies, such as coal, should have lower values than younger technologies, such as solar. A setting of 30% implies an average of roughly 1% annual improvement, which is very substantial.//**Industry: Cement and Other Nonmetallic Minerals : ** This policy should generally be set to zero unless you are exploring a scenario with unusual and unexpected technological advancement. If setting a non-zero value, more mature technologies, such as coal, should have lower values than younger technologies, such as solar. A setting of 30% implies an average of roughly 1% annual improvement, which is very substantial.//**Industry: Iron and Steel : ** This policy should generally be set to zero unless you are exploring a scenario with unusual and unexpected technological advancement. If setting a non-zero value, more mature technologies, such as coal, should have lower values than younger technologies, such as solar. A setting of 30% implies an average of roughly 1% annual improvement, which is very substantial.//**Industry: Other Metals : ** This policy should generally be set to zero unless you are exploring a scenario with unusual and unexpected technological advancement. If setting a non-zero value, more mature technologies, such as coal, should have lower values than younger technologies, such as solar. A setting of 30% implies an average of roughly 1% annual improvement, which is very substantial.//**Industry: Metal Products Except Machinery and Vehicles : ** This policy should generally be set to zero unless you are exploring a scenario with unusual and unexpected technological advancement. If setting a non-zero value, more mature technologies, such as coal, should have lower values than younger technologies, such as solar. A setting of 30% implies an average of roughly 1% annual improvement, which is very substantial.//**Industry: Computers and Electronics : ** This policy should generally be set to zero unless you are exploring a scenario with unusual and unexpected technological advancement. If setting a non-zero value, more mature technologies, such as coal, should have lower values than younger technologies, such as solar. A setting of 30% implies an average of roughly 1% annual improvement, which is very substantial.//**Industry: Appliances and Electrical Equipment : ** This policy should generally be set to zero unless you are exploring a scenario with unusual and unexpected technological advancement. If setting a non-zero value, more mature technologies, such as coal, should have lower values than younger technologies, such as solar. A setting of 30% implies an average of roughly 1% annual improvement, which is very substantial.//**Industry: Other Machinery : ** This policy should generally be set to zero unless you are exploring a scenario with unusual and unexpected technological advancement. If setting a non-zero value, more mature technologies, such as coal, should have lower values than younger technologies, such as solar. A setting of 30% implies an average of roughly 1% annual improvement, which is very substantial.//**Industry: Road Vehicles : ** This policy should generally be set to zero unless you are exploring a scenario with unusual and unexpected technological advancement. If setting a non-zero value, more mature technologies, such as coal, should have lower values than younger technologies, such as solar. A setting of 30% implies an average of roughly 1% annual improvement, which is very substantial.//**Industry: Nonroad Vehicles : ** This policy should generally be set to zero unless you are exploring a scenario with unusual and unexpected technological advancement. If setting a non-zero value, more mature technologies, such as coal, should have lower values than younger technologies, such as solar. A setting of 30% implies an average of roughly 1% annual improvement, which is very substantial.//**Industry: Other Manufacturing : ** This policy should generally be set to zero unless you are exploring a scenario with unusual and unexpected technological advancement. If setting a non-zero value, more mature technologies, such as coal, should have lower values than younger technologies, such as solar. A setting of 30% implies an average of roughly 1% annual improvement, which is very substantial.//**Industry: Energy Pipelines and Gas Processing : ** This policy should generally be set to zero unless you are exploring a scenario with unusual and unexpected technological advancement. If setting a non-zero value, more mature technologies, such as coal, should have lower values than younger technologies, such as solar. A setting of 30% implies an average of roughly 1% annual improvement, which is very substantial.//**Industry: Water and Waste : ** This policy should generally be set to zero unless you are exploring a scenario with unusual and unexpected technological advancement. If setting a non-zero value, more mature technologies, such as coal, should have lower values than younger technologies, such as solar. A setting of 30% implies an average of roughly 1% annual improvement, which is very substantial.//**Industry: Construction : ** This policy should generally be set to zero unless you are exploring a scenario with unusual and unexpected technological advancement. If setting a non-zero value, more mature technologies, such as coal, should have lower values than younger technologies, such as solar. A setting of 30% implies an average of roughly 1% annual improvement, which is very substantial. | architectural-design.html#rnd | research-and-development.html | none | 0 | 0
Research and Development | Fuel Use Reduction | RnD Industry Fuel Use Perc Reduction | refined petroleum and coke 19 |  | Industry: Refined Petroleum and Coke |  | 1495 | Yes | R&D Fuel Use Reductions | RnD industry fuel use reduction | 0% | 40% | 1% | % reduction in fuel use | **Description:** This policy causes the fuel use of the selected type(s) of equipment to decline by the set percentage over the course of the model run. The R&D progress caused by this policy is additional to any R&D necessary to comply with other policies, such as tighter fuel economy standards. No costs associated with conducting this additional R&D (such as investments in laboratories or engineers' salaries) are included in the model. // **Guidance for setting values: **//**Industry: Agriculture and Forestry : ** This policy should generally be set to zero unless you are exploring a scenario with unusual and unexpected technological advancement. If setting a non-zero value, more mature technologies, such as coal, should have lower values than younger technologies, such as solar. A setting of 30% implies an average of roughly 1% annual improvement, which is very substantial.//**Industry: Coal Mining : ** This policy should generally be set to zero unless you are exploring a scenario with unusual and unexpected technological advancement. If setting a non-zero value, more mature technologies, such as coal, should have lower values than younger technologies, such as solar. A setting of 30% implies an average of roughly 1% annual improvement, which is very substantial.//**Industry: Oil and Gas Extraction : ** This policy should generally be set to zero unless you are exploring a scenario with unusual and unexpected technological advancement. If setting a non-zero value, more mature technologies, such as coal, should have lower values than younger technologies, such as solar. A setting of 30% implies an average of roughly 1% annual improvement, which is very substantial.//**Industry: Other Mining and Quarrying : ** This policy should generally be set to zero unless you are exploring a scenario with unusual and unexpected technological advancement. If setting a non-zero value, more mature technologies, such as coal, should have lower values than younger technologies, such as solar. A setting of 30% implies an average of roughly 1% annual improvement, which is very substantial.//**Industry: Food Beverage and Tobacco : ** This policy should generally be set to zero unless you are exploring a scenario with unusual and unexpected technological advancement. If setting a non-zero value, more mature technologies, such as coal, should have lower values than younger technologies, such as solar. A setting of 30% implies an average of roughly 1% annual improvement, which is very substantial.//**Industry: Textiles Apparel and Leather : ** This policy should generally be set to zero unless you are exploring a scenario with unusual and unexpected technological advancement. If setting a non-zero value, more mature technologies, such as coal, should have lower values than younger technologies, such as solar. A setting of 30% implies an average of roughly 1% annual improvement, which is very substantial.//**Industry: Wood Products : ** This policy should generally be set to zero unless you are exploring a scenario with unusual and unexpected technological advancement. If setting a non-zero value, more mature technologies, such as coal, should have lower values than younger technologies, such as solar. A setting of 30% implies an average of roughly 1% annual improvement, which is very substantial.//**Industry: Pulp Paper and Printing : ** This policy should generally be set to zero unless you are exploring a scenario with unusual and unexpected technological advancement. If setting a non-zero value, more mature technologies, such as coal, should have lower values than younger technologies, such as solar. A setting of 30% implies an average of roughly 1% annual improvement, which is very substantial.//**Industry: Refined Petroleum and Coke : ** This policy should generally be set to zero unless you are exploring a scenario with unusual and unexpected technological advancement. If setting a non-zero value, more mature technologies, such as coal, should have lower values than younger technologies, such as solar. A setting of 30% implies an average of roughly 1% annual improvement, which is very substantial.//**Industry: Chemicals : ** This policy should generally be set to zero unless you are exploring a scenario with unusual and unexpected technological advancement. If setting a non-zero value, more mature technologies, such as coal, should have lower values than younger technologies, such as solar. A setting of 30% implies an average of roughly 1% annual improvement, which is very substantial.//**Industry: Rubber and Plastic Products : ** This policy should generally be set to zero unless you are exploring a scenario with unusual and unexpected technological advancement. If setting a non-zero value, more mature technologies, such as coal, should have lower values than younger technologies, such as solar. A setting of 30% implies an average of roughly 1% annual improvement, which is very substantial.//**Industry: Glass and Glass Products : ** This policy should generally be set to zero unless you are exploring a scenario with unusual and unexpected technological advancement. If setting a non-zero value, more mature technologies, such as coal, should have lower values than younger technologies, such as solar. A setting of 30% implies an average of roughly 1% annual improvement, which is very substantial.//**Industry: Cement and Other Nonmetallic Minerals : ** This policy should generally be set to zero unless you are exploring a scenario with unusual and unexpected technological advancement. If setting a non-zero value, more mature technologies, such as coal, should have lower values than younger technologies, such as solar. A setting of 30% implies an average of roughly 1% annual improvement, which is very substantial.//**Industry: Iron and Steel : ** This policy should generally be set to zero unless you are exploring a scenario with unusual and unexpected technological advancement. If setting a non-zero value, more mature technologies, such as coal, should have lower values than younger technologies, such as solar. A setting of 30% implies an average of roughly 1% annual improvement, which is very substantial.//**Industry: Other Metals : ** This policy should generally be set to zero unless you are exploring a scenario with unusual and unexpected technological advancement. If setting a non-zero value, more mature technologies, such as coal, should have lower values than younger technologies, such as solar. A setting of 30% implies an average of roughly 1% annual improvement, which is very substantial.//**Industry: Metal Products Except Machinery and Vehicles : ** This policy should generally be set to zero unless you are exploring a scenario with unusual and unexpected technological advancement. If setting a non-zero value, more mature technologies, such as coal, should have lower values than younger technologies, such as solar. A setting of 30% implies an average of roughly 1% annual improvement, which is very substantial.//**Industry: Computers and Electronics : ** This policy should generally be set to zero unless you are exploring a scenario with unusual and unexpected technological advancement. If setting a non-zero value, more mature technologies, such as coal, should have lower values than younger technologies, such as solar. A setting of 30% implies an average of roughly 1% annual improvement, which is very substantial.//**Industry: Appliances and Electrical Equipment : ** This policy should generally be set to zero unless you are exploring a scenario with unusual and unexpected technological advancement. If setting a non-zero value, more mature technologies, such as coal, should have lower values than younger technologies, such as solar. A setting of 30% implies an average of roughly 1% annual improvement, which is very substantial.//**Industry: Other Machinery : ** This policy should generally be set to zero unless you are exploring a scenario with unusual and unexpected technological advancement. If setting a non-zero value, more mature technologies, such as coal, should have lower values than younger technologies, such as solar. A setting of 30% implies an average of roughly 1% annual improvement, which is very substantial.//**Industry: Road Vehicles : ** This policy should generally be set to zero unless you are exploring a scenario with unusual and unexpected technological advancement. If setting a non-zero value, more mature technologies, such as coal, should have lower values than younger technologies, such as solar. A setting of 30% implies an average of roughly 1% annual improvement, which is very substantial.//**Industry: Nonroad Vehicles : ** This policy should generally be set to zero unless you are exploring a scenario with unusual and unexpected technological advancement. If setting a non-zero value, more mature technologies, such as coal, should have lower values than younger technologies, such as solar. A setting of 30% implies an average of roughly 1% annual improvement, which is very substantial.//**Industry: Other Manufacturing : ** This policy should generally be set to zero unless you are exploring a scenario with unusual and unexpected technological advancement. If setting a non-zero value, more mature technologies, such as coal, should have lower values than younger technologies, such as solar. A setting of 30% implies an average of roughly 1% annual improvement, which is very substantial.//**Industry: Energy Pipelines and Gas Processing : ** This policy should generally be set to zero unless you are exploring a scenario with unusual and unexpected technological advancement. If setting a non-zero value, more mature technologies, such as coal, should have lower values than younger technologies, such as solar. A setting of 30% implies an average of roughly 1% annual improvement, which is very substantial.//**Industry: Water and Waste : ** This policy should generally be set to zero unless you are exploring a scenario with unusual and unexpected technological advancement. If setting a non-zero value, more mature technologies, such as coal, should have lower values than younger technologies, such as solar. A setting of 30% implies an average of roughly 1% annual improvement, which is very substantial.//**Industry: Construction : ** This policy should generally be set to zero unless you are exploring a scenario with unusual and unexpected technological advancement. If setting a non-zero value, more mature technologies, such as coal, should have lower values than younger technologies, such as solar. A setting of 30% implies an average of roughly 1% annual improvement, which is very substantial. | architectural-design.html#rnd | research-and-development.html | none | 0 | 0
Research and Development | Fuel Use Reduction | RnD Industry Fuel Use Perc Reduction | chemicals 20 |  | Industry: Chemicals |  | 1496 | Yes | R&D Fuel Use Reductions | RnD industry fuel use reduction | 0% | 40% | 1% | % reduction in fuel use | **Description:** This policy causes the fuel use of the selected type(s) of equipment to decline by the set percentage over the course of the model run. The R&D progress caused by this policy is additional to any R&D necessary to comply with other policies, such as tighter fuel economy standards. No costs associated with conducting this additional R&D (such as investments in laboratories or engineers' salaries) are included in the model. // **Guidance for setting values: **//**Industry: Agriculture and Forestry : ** This policy should generally be set to zero unless you are exploring a scenario with unusual and unexpected technological advancement. If setting a non-zero value, more mature technologies, such as coal, should have lower values than younger technologies, such as solar. A setting of 30% implies an average of roughly 1% annual improvement, which is very substantial.//**Industry: Coal Mining : ** This policy should generally be set to zero unless you are exploring a scenario with unusual and unexpected technological advancement. If setting a non-zero value, more mature technologies, such as coal, should have lower values than younger technologies, such as solar. A setting of 30% implies an average of roughly 1% annual improvement, which is very substantial.//**Industry: Oil and Gas Extraction : ** This policy should generally be set to zero unless you are exploring a scenario with unusual and unexpected technological advancement. If setting a non-zero value, more mature technologies, such as coal, should have lower values than younger technologies, such as solar. A setting of 30% implies an average of roughly 1% annual improvement, which is very substantial.//**Industry: Other Mining and Quarrying : ** This policy should generally be set to zero unless you are exploring a scenario with unusual and unexpected technological advancement. If setting a non-zero value, more mature technologies, such as coal, should have lower values than younger technologies, such as solar. A setting of 30% implies an average of roughly 1% annual improvement, which is very substantial.//**Industry: Food Beverage and Tobacco : ** This policy should generally be set to zero unless you are exploring a scenario with unusual and unexpected technological advancement. If setting a non-zero value, more mature technologies, such as coal, should have lower values than younger technologies, such as solar. A setting of 30% implies an average of roughly 1% annual improvement, which is very substantial.//**Industry: Textiles Apparel and Leather : ** This policy should generally be set to zero unless you are exploring a scenario with unusual and unexpected technological advancement. If setting a non-zero value, more mature technologies, such as coal, should have lower values than younger technologies, such as solar. A setting of 30% implies an average of roughly 1% annual improvement, which is very substantial.//**Industry: Wood Products : ** This policy should generally be set to zero unless you are exploring a scenario with unusual and unexpected technological advancement. If setting a non-zero value, more mature technologies, such as coal, should have lower values than younger technologies, such as solar. A setting of 30% implies an average of roughly 1% annual improvement, which is very substantial.//**Industry: Pulp Paper and Printing : ** This policy should generally be set to zero unless you are exploring a scenario with unusual and unexpected technological advancement. If setting a non-zero value, more mature technologies, such as coal, should have lower values than younger technologies, such as solar. A setting of 30% implies an average of roughly 1% annual improvement, which is very substantial.//**Industry: Refined Petroleum and Coke : ** This policy should generally be set to zero unless you are exploring a scenario with unusual and unexpected technological advancement. If setting a non-zero value, more mature technologies, such as coal, should have lower values than younger technologies, such as solar. A setting of 30% implies an average of roughly 1% annual improvement, which is very substantial.//**Industry: Chemicals : ** This policy should generally be set to zero unless you are exploring a scenario with unusual and unexpected technological advancement. If setting a non-zero value, more mature technologies, such as coal, should have lower values than younger technologies, such as solar. A setting of 30% implies an average of roughly 1% annual improvement, which is very substantial.//**Industry: Rubber and Plastic Products : ** This policy should generally be set to zero unless you are exploring a scenario with unusual and unexpected technological advancement. If setting a non-zero value, more mature technologies, such as coal, should have lower values than younger technologies, such as solar. A setting of 30% implies an average of roughly 1% annual improvement, which is very substantial.//**Industry: Glass and Glass Products : ** This policy should generally be set to zero unless you are exploring a scenario with unusual and unexpected technological advancement. If setting a non-zero value, more mature technologies, such as coal, should have lower values than younger technologies, such as solar. A setting of 30% implies an average of roughly 1% annual improvement, which is very substantial.//**Industry: Cement and Other Nonmetallic Minerals : ** This policy should generally be set to zero unless you are exploring a scenario with unusual and unexpected technological advancement. If setting a non-zero value, more mature technologies, such as coal, should have lower values than younger technologies, such as solar. A setting of 30% implies an average of roughly 1% annual improvement, which is very substantial.//**Industry: Iron and Steel : ** This policy should generally be set to zero unless you are exploring a scenario with unusual and unexpected technological advancement. If setting a non-zero value, more mature technologies, such as coal, should have lower values than younger technologies, such as solar. A setting of 30% implies an average of roughly 1% annual improvement, which is very substantial.//**Industry: Other Metals : ** This policy should generally be set to zero unless you are exploring a scenario with unusual and unexpected technological advancement. If setting a non-zero value, more mature technologies, such as coal, should have lower values than younger technologies, such as solar. A setting of 30% implies an average of roughly 1% annual improvement, which is very substantial.//**Industry: Metal Products Except Machinery and Vehicles : ** This policy should generally be set to zero unless you are exploring a scenario with unusual and unexpected technological advancement. If setting a non-zero value, more mature technologies, such as coal, should have lower values than younger technologies, such as solar. A setting of 30% implies an average of roughly 1% annual improvement, which is very substantial.//**Industry: Computers and Electronics : ** This policy should generally be set to zero unless you are exploring a scenario with unusual and unexpected technological advancement. If setting a non-zero value, more mature technologies, such as coal, should have lower values than younger technologies, such as solar. A setting of 30% implies an average of roughly 1% annual improvement, which is very substantial.//**Industry: Appliances and Electrical Equipment : ** This policy should generally be set to zero unless you are exploring a scenario with unusual and unexpected technological advancement. If setting a non-zero value, more mature technologies, such as coal, should have lower values than younger technologies, such as solar. A setting of 30% implies an average of roughly 1% annual improvement, which is very substantial.//**Industry: Other Machinery : ** This policy should generally be set to zero unless you are exploring a scenario with unusual and unexpected technological advancement. If setting a non-zero value, more mature technologies, such as coal, should have lower values than younger technologies, such as solar. A setting of 30% implies an average of roughly 1% annual improvement, which is very substantial.//**Industry: Road Vehicles : ** This policy should generally be set to zero unless you are exploring a scenario with unusual and unexpected technological advancement. If setting a non-zero value, more mature technologies, such as coal, should have lower values than younger technologies, such as solar. A setting of 30% implies an average of roughly 1% annual improvement, which is very substantial.//**Industry: Nonroad Vehicles : ** This policy should generally be set to zero unless you are exploring a scenario with unusual and unexpected technological advancement. If setting a non-zero value, more mature technologies, such as coal, should have lower values than younger technologies, such as solar. A setting of 30% implies an average of roughly 1% annual improvement, which is very substantial.//**Industry: Other Manufacturing : ** This policy should generally be set to zero unless you are exploring a scenario with unusual and unexpected technological advancement. If setting a non-zero value, more mature technologies, such as coal, should have lower values than younger technologies, such as solar. A setting of 30% implies an average of roughly 1% annual improvement, which is very substantial.//**Industry: Energy Pipelines and Gas Processing : ** This policy should generally be set to zero unless you are exploring a scenario with unusual and unexpected technological advancement. If setting a non-zero value, more mature technologies, such as coal, should have lower values than younger technologies, such as solar. A setting of 30% implies an average of roughly 1% annual improvement, which is very substantial.//**Industry: Water and Waste : ** This policy should generally be set to zero unless you are exploring a scenario with unusual and unexpected technological advancement. If setting a non-zero value, more mature technologies, such as coal, should have lower values than younger technologies, such as solar. A setting of 30% implies an average of roughly 1% annual improvement, which is very substantial.//**Industry: Construction : ** This policy should generally be set to zero unless you are exploring a scenario with unusual and unexpected technological advancement. If setting a non-zero value, more mature technologies, such as coal, should have lower values than younger technologies, such as solar. A setting of 30% implies an average of roughly 1% annual improvement, which is very substantial. | architectural-design.html#rnd | research-and-development.html | none | 0 | 0
Research and Development | Fuel Use Reduction | RnD Industry Fuel Use Perc Reduction | rubber and plastic products 22 |  | Industry: Rubber and Plastic Products |  | 1497 | Yes | R&D Fuel Use Reductions | RnD industry fuel use reduction | 0% | 40% | 1% | % reduction in fuel use | **Description:** This policy causes the fuel use of the selected type(s) of equipment to decline by the set percentage over the course of the model run. The R&D progress caused by this policy is additional to any R&D necessary to comply with other policies, such as tighter fuel economy standards. No costs associated with conducting this additional R&D (such as investments in laboratories or engineers' salaries) are included in the model. // **Guidance for setting values: **//**Industry: Agriculture and Forestry : ** This policy should generally be set to zero unless you are exploring a scenario with unusual and unexpected technological advancement. If setting a non-zero value, more mature technologies, such as coal, should have lower values than younger technologies, such as solar. A setting of 30% implies an average of roughly 1% annual improvement, which is very substantial.//**Industry: Coal Mining : ** This policy should generally be set to zero unless you are exploring a scenario with unusual and unexpected technological advancement. If setting a non-zero value, more mature technologies, such as coal, should have lower values than younger technologies, such as solar. A setting of 30% implies an average of roughly 1% annual improvement, which is very substantial.//**Industry: Oil and Gas Extraction : ** This policy should generally be set to zero unless you are exploring a scenario with unusual and unexpected technological advancement. If setting a non-zero value, more mature technologies, such as coal, should have lower values than younger technologies, such as solar. A setting of 30% implies an average of roughly 1% annual improvement, which is very substantial.//**Industry: Other Mining and Quarrying : ** This policy should generally be set to zero unless you are exploring a scenario with unusual and unexpected technological advancement. If setting a non-zero value, more mature technologies, such as coal, should have lower values than younger technologies, such as solar. A setting of 30% implies an average of roughly 1% annual improvement, which is very substantial.//**Industry: Food Beverage and Tobacco : ** This policy should generally be set to zero unless you are exploring a scenario with unusual and unexpected technological advancement. If setting a non-zero value, more mature technologies, such as coal, should have lower values than younger technologies, such as solar. A setting of 30% implies an average of roughly 1% annual improvement, which is very substantial.//**Industry: Textiles Apparel and Leather : ** This policy should generally be set to zero unless you are exploring a scenario with unusual and unexpected technological advancement. If setting a non-zero value, more mature technologies, such as coal, should have lower values than younger technologies, such as solar. A setting of 30% implies an average of roughly 1% annual improvement, which is very substantial.//**Industry: Wood Products : ** This policy should generally be set to zero unless you are exploring a scenario with unusual and unexpected technological advancement. If setting a non-zero value, more mature technologies, such as coal, should have lower values than younger technologies, such as solar. A setting of 30% implies an average of roughly 1% annual improvement, which is very substantial.//**Industry: Pulp Paper and Printing : ** This policy should generally be set to zero unless you are exploring a scenario with unusual and unexpected technological advancement. If setting a non-zero value, more mature technologies, such as coal, should have lower values than younger technologies, such as solar. A setting of 30% implies an average of roughly 1% annual improvement, which is very substantial.//**Industry: Refined Petroleum and Coke : ** This policy should generally be set to zero unless you are exploring a scenario with unusual and unexpected technological advancement. If setting a non-zero value, more mature technologies, such as coal, should have lower values than younger technologies, such as solar. A setting of 30% implies an average of roughly 1% annual improvement, which is very substantial.//**Industry: Chemicals : ** This policy should generally be set to zero unless you are exploring a scenario with unusual and unexpected technological advancement. If setting a non-zero value, more mature technologies, such as coal, should have lower values than younger technologies, such as solar. A setting of 30% implies an average of roughly 1% annual improvement, which is very substantial.//**Industry: Rubber and Plastic Products : ** This policy should generally be set to zero unless you are exploring a scenario with unusual and unexpected technological advancement. If setting a non-zero value, more mature technologies, such as coal, should have lower values than younger technologies, such as solar. A setting of 30% implies an average of roughly 1% annual improvement, which is very substantial.//**Industry: Glass and Glass Products : ** This policy should generally be set to zero unless you are exploring a scenario with unusual and unexpected technological advancement. If setting a non-zero value, more mature technologies, such as coal, should have lower values than younger technologies, such as solar. A setting of 30% implies an average of roughly 1% annual improvement, which is very substantial.//**Industry: Cement and Other Nonmetallic Minerals : ** This policy should generally be set to zero unless you are exploring a scenario with unusual and unexpected technological advancement. If setting a non-zero value, more mature technologies, such as coal, should have lower values than younger technologies, such as solar. A setting of 30% implies an average of roughly 1% annual improvement, which is very substantial.//**Industry: Iron and Steel : ** This policy should generally be set to zero unless you are exploring a scenario with unusual and unexpected technological advancement. If setting a non-zero value, more mature technologies, such as coal, should have lower values than younger technologies, such as solar. A setting of 30% implies an average of roughly 1% annual improvement, which is very substantial.//**Industry: Other Metals : ** This policy should generally be set to zero unless you are exploring a scenario with unusual and unexpected technological advancement. If setting a non-zero value, more mature technologies, such as coal, should have lower values than younger technologies, such as solar. A setting of 30% implies an average of roughly 1% annual improvement, which is very substantial.//**Industry: Metal Products Except Machinery and Vehicles : ** This policy should generally be set to zero unless you are exploring a scenario with unusual and unexpected technological advancement. If setting a non-zero value, more mature technologies, such as coal, should have lower values than younger technologies, such as solar. A setting of 30% implies an average of roughly 1% annual improvement, which is very substantial.//**Industry: Computers and Electronics : ** This policy should generally be set to zero unless you are exploring a scenario with unusual and unexpected technological advancement. If setting a non-zero value, more mature technologies, such as coal, should have lower values than younger technologies, such as solar. A setting of 30% implies an average of roughly 1% annual improvement, which is very substantial.//**Industry: Appliances and Electrical Equipment : ** This policy should generally be set to zero unless you are exploring a scenario with unusual and unexpected technological advancement. If setting a non-zero value, more mature technologies, such as coal, should have lower values than younger technologies, such as solar. A setting of 30% implies an average of roughly 1% annual improvement, which is very substantial.//**Industry: Other Machinery : ** This policy should generally be set to zero unless you are exploring a scenario with unusual and unexpected technological advancement. If setting a non-zero value, more mature technologies, such as coal, should have lower values than younger technologies, such as solar. A setting of 30% implies an average of roughly 1% annual improvement, which is very substantial.//**Industry: Road Vehicles : ** This policy should generally be set to zero unless you are exploring a scenario with unusual and unexpected technological advancement. If setting a non-zero value, more mature technologies, such as coal, should have lower values than younger technologies, such as solar. A setting of 30% implies an average of roughly 1% annual improvement, which is very substantial.//**Industry: Nonroad Vehicles : ** This policy should generally be set to zero unless you are exploring a scenario with unusual and unexpected technological advancement. If setting a non-zero value, more mature technologies, such as coal, should have lower values than younger technologies, such as solar. A setting of 30% implies an average of roughly 1% annual improvement, which is very substantial.//**Industry: Other Manufacturing : ** This policy should generally be set to zero unless you are exploring a scenario with unusual and unexpected technological advancement. If setting a non-zero value, more mature technologies, such as coal, should have lower values than younger technologies, such as solar. A setting of 30% implies an average of roughly 1% annual improvement, which is very substantial.//**Industry: Energy Pipelines and Gas Processing : ** This policy should generally be set to zero unless you are exploring a scenario with unusual and unexpected technological advancement. If setting a non-zero value, more mature technologies, such as coal, should have lower values than younger technologies, such as solar. A setting of 30% implies an average of roughly 1% annual improvement, which is very substantial.//**Industry: Water and Waste : ** This policy should generally be set to zero unless you are exploring a scenario with unusual and unexpected technological advancement. If setting a non-zero value, more mature technologies, such as coal, should have lower values than younger technologies, such as solar. A setting of 30% implies an average of roughly 1% annual improvement, which is very substantial.//**Industry: Construction : ** This policy should generally be set to zero unless you are exploring a scenario with unusual and unexpected technological advancement. If setting a non-zero value, more mature technologies, such as coal, should have lower values than younger technologies, such as solar. A setting of 30% implies an average of roughly 1% annual improvement, which is very substantial. | architectural-design.html#rnd | research-and-development.html | none | 0 | 0
Research and Development | Fuel Use Reduction | RnD Industry Fuel Use Perc Reduction | glass and glass products 231 |  | Industry: Glass and Glass Products |  | 1498 | Yes | R&D Fuel Use Reductions | RnD industry fuel use reduction | 0% | 40% | 1% | % reduction in fuel use | **Description:** This policy causes the fuel use of the selected type(s) of equipment to decline by the set percentage over the course of the model run. The R&D progress caused by this policy is additional to any R&D necessary to comply with other policies, such as tighter fuel economy standards. No costs associated with conducting this additional R&D (such as investments in laboratories or engineers' salaries) are included in the model. // **Guidance for setting values: **//**Industry: Agriculture and Forestry : ** This policy should generally be set to zero unless you are exploring a scenario with unusual and unexpected technological advancement. If setting a non-zero value, more mature technologies, such as coal, should have lower values than younger technologies, such as solar. A setting of 30% implies an average of roughly 1% annual improvement, which is very substantial.//**Industry: Coal Mining : ** This policy should generally be set to zero unless you are exploring a scenario with unusual and unexpected technological advancement. If setting a non-zero value, more mature technologies, such as coal, should have lower values than younger technologies, such as solar. A setting of 30% implies an average of roughly 1% annual improvement, which is very substantial.//**Industry: Oil and Gas Extraction : ** This policy should generally be set to zero unless you are exploring a scenario with unusual and unexpected technological advancement. If setting a non-zero value, more mature technologies, such as coal, should have lower values than younger technologies, such as solar. A setting of 30% implies an average of roughly 1% annual improvement, which is very substantial.//**Industry: Other Mining and Quarrying : ** This policy should generally be set to zero unless you are exploring a scenario with unusual and unexpected technological advancement. If setting a non-zero value, more mature technologies, such as coal, should have lower values than younger technologies, such as solar. A setting of 30% implies an average of roughly 1% annual improvement, which is very substantial.//**Industry: Food Beverage and Tobacco : ** This policy should generally be set to zero unless you are exploring a scenario with unusual and unexpected technological advancement. If setting a non-zero value, more mature technologies, such as coal, should have lower values than younger technologies, such as solar. A setting of 30% implies an average of roughly 1% annual improvement, which is very substantial.//**Industry: Textiles Apparel and Leather : ** This policy should generally be set to zero unless you are exploring a scenario with unusual and unexpected technological advancement. If setting a non-zero value, more mature technologies, such as coal, should have lower values than younger technologies, such as solar. A setting of 30% implies an average of roughly 1% annual improvement, which is very substantial.//**Industry: Wood Products : ** This policy should generally be set to zero unless you are exploring a scenario with unusual and unexpected technological advancement. If setting a non-zero value, more mature technologies, such as coal, should have lower values than younger technologies, such as solar. A setting of 30% implies an average of roughly 1% annual improvement, which is very substantial.//**Industry: Pulp Paper and Printing : ** This policy should generally be set to zero unless you are exploring a scenario with unusual and unexpected technological advancement. If setting a non-zero value, more mature technologies, such as coal, should have lower values than younger technologies, such as solar. A setting of 30% implies an average of roughly 1% annual improvement, which is very substantial.//**Industry: Refined Petroleum and Coke : ** This policy should generally be set to zero unless you are exploring a scenario with unusual and unexpected technological advancement. If setting a non-zero value, more mature technologies, such as coal, should have lower values than younger technologies, such as solar. A setting of 30% implies an average of roughly 1% annual improvement, which is very substantial.//**Industry: Chemicals : ** This policy should generally be set to zero unless you are exploring a scenario with unusual and unexpected technological advancement. If setting a non-zero value, more mature technologies, such as coal, should have lower values than younger technologies, such as solar. A setting of 30% implies an average of roughly 1% annual improvement, which is very substantial.//**Industry: Rubber and Plastic Products : ** This policy should generally be set to zero unless you are exploring a scenario with unusual and unexpected technological advancement. If setting a non-zero value, more mature technologies, such as coal, should have lower values than younger technologies, such as solar. A setting of 30% implies an average of roughly 1% annual improvement, which is very substantial.//**Industry: Glass and Glass Products : ** This policy should generally be set to zero unless you are exploring a scenario with unusual and unexpected technological advancement. If setting a non-zero value, more mature technologies, such as coal, should have lower values than younger technologies, such as solar. A setting of 30% implies an average of roughly 1% annual improvement, which is very substantial.//**Industry: Cement and Other Nonmetallic Minerals : ** This policy should generally be set to zero unless you are exploring a scenario with unusual and unexpected technological advancement. If setting a non-zero value, more mature technologies, such as coal, should have lower values than younger technologies, such as solar. A setting of 30% implies an average of roughly 1% annual improvement, which is very substantial.//**Industry: Iron and Steel : ** This policy should generally be set to zero unless you are exploring a scenario with unusual and unexpected technological advancement. If setting a non-zero value, more mature technologies, such as coal, should have lower values than younger technologies, such as solar. A setting of 30% implies an average of roughly 1% annual improvement, which is very substantial.//**Industry: Other Metals : ** This policy should generally be set to zero unless you are exploring a scenario with unusual and unexpected technological advancement. If setting a non-zero value, more mature technologies, such as coal, should have lower values than younger technologies, such as solar. A setting of 30% implies an average of roughly 1% annual improvement, which is very substantial.//**Industry: Metal Products Except Machinery and Vehicles : ** This policy should generally be set to zero unless you are exploring a scenario with unusual and unexpected technological advancement. If setting a non-zero value, more mature technologies, such as coal, should have lower values than younger technologies, such as solar. A setting of 30% implies an average of roughly 1% annual improvement, which is very substantial.//**Industry: Computers and Electronics : ** This policy should generally be set to zero unless you are exploring a scenario with unusual and unexpected technological advancement. If setting a non-zero value, more mature technologies, such as coal, should have lower values than younger technologies, such as solar. A setting of 30% implies an average of roughly 1% annual improvement, which is very substantial.//**Industry: Appliances and Electrical Equipment : ** This policy should generally be set to zero unless you are exploring a scenario with unusual and unexpected technological advancement. If setting a non-zero value, more mature technologies, such as coal, should have lower values than younger technologies, such as solar. A setting of 30% implies an average of roughly 1% annual improvement, which is very substantial.//**Industry: Other Machinery : ** This policy should generally be set to zero unless you are exploring a scenario with unusual and unexpected technological advancement. If setting a non-zero value, more mature technologies, such as coal, should have lower values than younger technologies, such as solar. A setting of 30% implies an average of roughly 1% annual improvement, which is very substantial.//**Industry: Road Vehicles : ** This policy should generally be set to zero unless you are exploring a scenario with unusual and unexpected technological advancement. If setting a non-zero value, more mature technologies, such as coal, should have lower values than younger technologies, such as solar. A setting of 30% implies an average of roughly 1% annual improvement, which is very substantial.//**Industry: Nonroad Vehicles : ** This policy should generally be set to zero unless you are exploring a scenario with unusual and unexpected technological advancement. If setting a non-zero value, more mature technologies, such as coal, should have lower values than younger technologies, such as solar. A setting of 30% implies an average of roughly 1% annual improvement, which is very substantial.//**Industry: Other Manufacturing : ** This policy should generally be set to zero unless you are exploring a scenario with unusual and unexpected technological advancement. If setting a non-zero value, more mature technologies, such as coal, should have lower values than younger technologies, such as solar. A setting of 30% implies an average of roughly 1% annual improvement, which is very substantial.//**Industry: Energy Pipelines and Gas Processing : ** This policy should generally be set to zero unless you are exploring a scenario with unusual and unexpected technological advancement. If setting a non-zero value, more mature technologies, such as coal, should have lower values than younger technologies, such as solar. A setting of 30% implies an average of roughly 1% annual improvement, which is very substantial.//**Industry: Water and Waste : ** This policy should generally be set to zero unless you are exploring a scenario with unusual and unexpected technological advancement. If setting a non-zero value, more mature technologies, such as coal, should have lower values than younger technologies, such as solar. A setting of 30% implies an average of roughly 1% annual improvement, which is very substantial.//**Industry: Construction : ** This policy should generally be set to zero unless you are exploring a scenario with unusual and unexpected technological advancement. If setting a non-zero value, more mature technologies, such as coal, should have lower values than younger technologies, such as solar. A setting of 30% implies an average of roughly 1% annual improvement, which is very substantial. | architectural-design.html#rnd | research-and-development.html | none | 0 | 0
Research and Development | Fuel Use Reduction | RnD Industry Fuel Use Perc Reduction | cement and other nonmetallic minerals 239 |  | Industry: Cement and Other Nonmetallic Minerals |  | 1499 | Yes | R&D Fuel Use Reductions | RnD industry fuel use reduction | 0% | 40% | 1% | % reduction in fuel use | **Description:** This policy causes the fuel use of the selected type(s) of equipment to decline by the set percentage over the course of the model run. The R&D progress caused by this policy is additional to any R&D necessary to comply with other policies, such as tighter fuel economy standards. No costs associated with conducting this additional R&D (such as investments in laboratories or engineers' salaries) are included in the model. // **Guidance for setting values: **//**Industry: Agriculture and Forestry : ** This policy should generally be set to zero unless you are exploring a scenario with unusual and unexpected technological advancement. If setting a non-zero value, more mature technologies, such as coal, should have lower values than younger technologies, such as solar. A setting of 30% implies an average of roughly 1% annual improvement, which is very substantial.//**Industry: Coal Mining : ** This policy should generally be set to zero unless you are exploring a scenario with unusual and unexpected technological advancement. If setting a non-zero value, more mature technologies, such as coal, should have lower values than younger technologies, such as solar. A setting of 30% implies an average of roughly 1% annual improvement, which is very substantial.//**Industry: Oil and Gas Extraction : ** This policy should generally be set to zero unless you are exploring a scenario with unusual and unexpected technological advancement. If setting a non-zero value, more mature technologies, such as coal, should have lower values than younger technologies, such as solar. A setting of 30% implies an average of roughly 1% annual improvement, which is very substantial.//**Industry: Other Mining and Quarrying : ** This policy should generally be set to zero unless you are exploring a scenario with unusual and unexpected technological advancement. If setting a non-zero value, more mature technologies, such as coal, should have lower values than younger technologies, such as solar. A setting of 30% implies an average of roughly 1% annual improvement, which is very substantial.//**Industry: Food Beverage and Tobacco : ** This policy should generally be set to zero unless you are exploring a scenario with unusual and unexpected technological advancement. If setting a non-zero value, more mature technologies, such as coal, should have lower values than younger technologies, such as solar. A setting of 30% implies an average of roughly 1% annual improvement, which is very substantial.//**Industry: Textiles Apparel and Leather : ** This policy should generally be set to zero unless you are exploring a scenario with unusual and unexpected technological advancement. If setting a non-zero value, more mature technologies, such as coal, should have lower values than younger technologies, such as solar. A setting of 30% implies an average of roughly 1% annual improvement, which is very substantial.//**Industry: Wood Products : ** This policy should generally be set to zero unless you are exploring a scenario with unusual and unexpected technological advancement. If setting a non-zero value, more mature technologies, such as coal, should have lower values than younger technologies, such as solar. A setting of 30% implies an average of roughly 1% annual improvement, which is very substantial.//**Industry: Pulp Paper and Printing : ** This policy should generally be set to zero unless you are exploring a scenario with unusual and unexpected technological advancement. If setting a non-zero value, more mature technologies, such as coal, should have lower values than younger technologies, such as solar. A setting of 30% implies an average of roughly 1% annual improvement, which is very substantial.//**Industry: Refined Petroleum and Coke : ** This policy should generally be set to zero unless you are exploring a scenario with unusual and unexpected technological advancement. If setting a non-zero value, more mature technologies, such as coal, should have lower values than younger technologies, such as solar. A setting of 30% implies an average of roughly 1% annual improvement, which is very substantial.//**Industry: Chemicals : ** This policy should generally be set to zero unless you are exploring a scenario with unusual and unexpected technological advancement. If setting a non-zero value, more mature technologies, such as coal, should have lower values than younger technologies, such as solar. A setting of 30% implies an average of roughly 1% annual improvement, which is very substantial.//**Industry: Rubber and Plastic Products : ** This policy should generally be set to zero unless you are exploring a scenario with unusual and unexpected technological advancement. If setting a non-zero value, more mature technologies, such as coal, should have lower values than younger technologies, such as solar. A setting of 30% implies an average of roughly 1% annual improvement, which is very substantial.//**Industry: Glass and Glass Products : ** This policy should generally be set to zero unless you are exploring a scenario with unusual and unexpected technological advancement. If setting a non-zero value, more mature technologies, such as coal, should have lower values than younger technologies, such as solar. A setting of 30% implies an average of roughly 1% annual improvement, which is very substantial.//**Industry: Cement and Other Nonmetallic Minerals : ** This policy should generally be set to zero unless you are exploring a scenario with unusual and unexpected technological advancement. If setting a non-zero value, more mature technologies, such as coal, should have lower values than younger technologies, such as solar. A setting of 30% implies an average of roughly 1% annual improvement, which is very substantial.//**Industry: Iron and Steel : ** This policy should generally be set to zero unless you are exploring a scenario with unusual and unexpected technological advancement. If setting a non-zero value, more mature technologies, such as coal, should have lower values than younger technologies, such as solar. A setting of 30% implies an average of roughly 1% annual improvement, which is very substantial.//**Industry: Other Metals : ** This policy should generally be set to zero unless you are exploring a scenario with unusual and unexpected technological advancement. If setting a non-zero value, more mature technologies, such as coal, should have lower values than younger technologies, such as solar. A setting of 30% implies an average of roughly 1% annual improvement, which is very substantial.//**Industry: Metal Products Except Machinery and Vehicles : ** This policy should generally be set to zero unless you are exploring a scenario with unusual and unexpected technological advancement. If setting a non-zero value, more mature technologies, such as coal, should have lower values than younger technologies, such as solar. A setting of 30% implies an average of roughly 1% annual improvement, which is very substantial.//**Industry: Computers and Electronics : ** This policy should generally be set to zero unless you are exploring a scenario with unusual and unexpected technological advancement. If setting a non-zero value, more mature technologies, such as coal, should have lower values than younger technologies, such as solar. A setting of 30% implies an average of roughly 1% annual improvement, which is very substantial.//**Industry: Appliances and Electrical Equipment : ** This policy should generally be set to zero unless you are exploring a scenario with unusual and unexpected technological advancement. If setting a non-zero value, more mature technologies, such as coal, should have lower values than younger technologies, such as solar. A setting of 30% implies an average of roughly 1% annual improvement, which is very substantial.//**Industry: Other Machinery : ** This policy should generally be set to zero unless you are exploring a scenario with unusual and unexpected technological advancement. If setting a non-zero value, more mature technologies, such as coal, should have lower values than younger technologies, such as solar. A setting of 30% implies an average of roughly 1% annual improvement, which is very substantial.//**Industry: Road Vehicles : ** This policy should generally be set to zero unless you are exploring a scenario with unusual and unexpected technological advancement. If setting a non-zero value, more mature technologies, such as coal, should have lower values than younger technologies, such as solar. A setting of 30% implies an average of roughly 1% annual improvement, which is very substantial.//**Industry: Nonroad Vehicles : ** This policy should generally be set to zero unless you are exploring a scenario with unusual and unexpected technological advancement. If setting a non-zero value, more mature technologies, such as coal, should have lower values than younger technologies, such as solar. A setting of 30% implies an average of roughly 1% annual improvement, which is very substantial.//**Industry: Other Manufacturing : ** This policy should generally be set to zero unless you are exploring a scenario with unusual and unexpected technological advancement. If setting a non-zero value, more mature technologies, such as coal, should have lower values than younger technologies, such as solar. A setting of 30% implies an average of roughly 1% annual improvement, which is very substantial.//**Industry: Energy Pipelines and Gas Processing : ** This policy should generally be set to zero unless you are exploring a scenario with unusual and unexpected technological advancement. If setting a non-zero value, more mature technologies, such as coal, should have lower values than younger technologies, such as solar. A setting of 30% implies an average of roughly 1% annual improvement, which is very substantial.//**Industry: Water and Waste : ** This policy should generally be set to zero unless you are exploring a scenario with unusual and unexpected technological advancement. If setting a non-zero value, more mature technologies, such as coal, should have lower values than younger technologies, such as solar. A setting of 30% implies an average of roughly 1% annual improvement, which is very substantial.//**Industry: Construction : ** This policy should generally be set to zero unless you are exploring a scenario with unusual and unexpected technological advancement. If setting a non-zero value, more mature technologies, such as coal, should have lower values than younger technologies, such as solar. A setting of 30% implies an average of roughly 1% annual improvement, which is very substantial. | architectural-design.html#rnd | research-and-development.html | none | 0 | 0
Research and Development | Fuel Use Reduction | RnD Industry Fuel Use Perc Reduction | iron and steel 241 |  | Industry: Iron and Steel |  | 1500 | Yes | R&D Fuel Use Reductions | RnD industry fuel use reduction | 0% | 40% | 1% | % reduction in fuel use | **Description:** This policy causes the fuel use of the selected type(s) of equipment to decline by the set percentage over the course of the model run. The R&D progress caused by this policy is additional to any R&D necessary to comply with other policies, such as tighter fuel economy standards. No costs associated with conducting this additional R&D (such as investments in laboratories or engineers' salaries) are included in the model. // **Guidance for setting values: **//**Industry: Agriculture and Forestry : ** This policy should generally be set to zero unless you are exploring a scenario with unusual and unexpected technological advancement. If setting a non-zero value, more mature technologies, such as coal, should have lower values than younger technologies, such as solar. A setting of 30% implies an average of roughly 1% annual improvement, which is very substantial.//**Industry: Coal Mining : ** This policy should generally be set to zero unless you are exploring a scenario with unusual and unexpected technological advancement. If setting a non-zero value, more mature technologies, such as coal, should have lower values than younger technologies, such as solar. A setting of 30% implies an average of roughly 1% annual improvement, which is very substantial.//**Industry: Oil and Gas Extraction : ** This policy should generally be set to zero unless you are exploring a scenario with unusual and unexpected technological advancement. If setting a non-zero value, more mature technologies, such as coal, should have lower values than younger technologies, such as solar. A setting of 30% implies an average of roughly 1% annual improvement, which is very substantial.//**Industry: Other Mining and Quarrying : ** This policy should generally be set to zero unless you are exploring a scenario with unusual and unexpected technological advancement. If setting a non-zero value, more mature technologies, such as coal, should have lower values than younger technologies, such as solar. A setting of 30% implies an average of roughly 1% annual improvement, which is very substantial.//**Industry: Food Beverage and Tobacco : ** This policy should generally be set to zero unless you are exploring a scenario with unusual and unexpected technological advancement. If setting a non-zero value, more mature technologies, such as coal, should have lower values than younger technologies, such as solar. A setting of 30% implies an average of roughly 1% annual improvement, which is very substantial.//**Industry: Textiles Apparel and Leather : ** This policy should generally be set to zero unless you are exploring a scenario with unusual and unexpected technological advancement. If setting a non-zero value, more mature technologies, such as coal, should have lower values than younger technologies, such as solar. A setting of 30% implies an average of roughly 1% annual improvement, which is very substantial.//**Industry: Wood Products : ** This policy should generally be set to zero unless you are exploring a scenario with unusual and unexpected technological advancement. If setting a non-zero value, more mature technologies, such as coal, should have lower values than younger technologies, such as solar. A setting of 30% implies an average of roughly 1% annual improvement, which is very substantial.//**Industry: Pulp Paper and Printing : ** This policy should generally be set to zero unless you are exploring a scenario with unusual and unexpected technological advancement. If setting a non-zero value, more mature technologies, such as coal, should have lower values than younger technologies, such as solar. A setting of 30% implies an average of roughly 1% annual improvement, which is very substantial.//**Industry: Refined Petroleum and Coke : ** This policy should generally be set to zero unless you are exploring a scenario with unusual and unexpected technological advancement. If setting a non-zero value, more mature technologies, such as coal, should have lower values than younger technologies, such as solar. A setting of 30% implies an average of roughly 1% annual improvement, which is very substantial.//**Industry: Chemicals : ** This policy should generally be set to zero unless you are exploring a scenario with unusual and unexpected technological advancement. If setting a non-zero value, more mature technologies, such as coal, should have lower values than younger technologies, such as solar. A setting of 30% implies an average of roughly 1% annual improvement, which is very substantial.//**Industry: Rubber and Plastic Products : ** This policy should generally be set to zero unless you are exploring a scenario with unusual and unexpected technological advancement. If setting a non-zero value, more mature technologies, such as coal, should have lower values than younger technologies, such as solar. A setting of 30% implies an average of roughly 1% annual improvement, which is very substantial.//**Industry: Glass and Glass Products : ** This policy should generally be set to zero unless you are exploring a scenario with unusual and unexpected technological advancement. If setting a non-zero value, more mature technologies, such as coal, should have lower values than younger technologies, such as solar. A setting of 30% implies an average of roughly 1% annual improvement, which is very substantial.//**Industry: Cement and Other Nonmetallic Minerals : ** This policy should generally be set to zero unless you are exploring a scenario with unusual and unexpected technological advancement. If setting a non-zero value, more mature technologies, such as coal, should have lower values than younger technologies, such as solar. A setting of 30% implies an average of roughly 1% annual improvement, which is very substantial.//**Industry: Iron and Steel : ** This policy should generally be set to zero unless you are exploring a scenario with unusual and unexpected technological advancement. If setting a non-zero value, more mature technologies, such as coal, should have lower values than younger technologies, such as solar. A setting of 30% implies an average of roughly 1% annual improvement, which is very substantial.//**Industry: Other Metals : ** This policy should generally be set to zero unless you are exploring a scenario with unusual and unexpected technological advancement. If setting a non-zero value, more mature technologies, such as coal, should have lower values than younger technologies, such as solar. A setting of 30% implies an average of roughly 1% annual improvement, which is very substantial.//**Industry: Metal Products Except Machinery and Vehicles : ** This policy should generally be set to zero unless you are exploring a scenario with unusual and unexpected technological advancement. If setting a non-zero value, more mature technologies, such as coal, should have lower values than younger technologies, such as solar. A setting of 30% implies an average of roughly 1% annual improvement, which is very substantial.//**Industry: Computers and Electronics : ** This policy should generally be set to zero unless you are exploring a scenario with unusual and unexpected technological advancement. If setting a non-zero value, more mature technologies, such as coal, should have lower values than younger technologies, such as solar. A setting of 30% implies an average of roughly 1% annual improvement, which is very substantial.//**Industry: Appliances and Electrical Equipment : ** This policy should generally be set to zero unless you are exploring a scenario with unusual and unexpected technological advancement. If setting a non-zero value, more mature technologies, such as coal, should have lower values than younger technologies, such as solar. A setting of 30% implies an average of roughly 1% annual improvement, which is very substantial.//**Industry: Other Machinery : ** This policy should generally be set to zero unless you are exploring a scenario with unusual and unexpected technological advancement. If setting a non-zero value, more mature technologies, such as coal, should have lower values than younger technologies, such as solar. A setting of 30% implies an average of roughly 1% annual improvement, which is very substantial.//**Industry: Road Vehicles : ** This policy should generally be set to zero unless you are exploring a scenario with unusual and unexpected technological advancement. If setting a non-zero value, more mature technologies, such as coal, should have lower values than younger technologies, such as solar. A setting of 30% implies an average of roughly 1% annual improvement, which is very substantial.//**Industry: Nonroad Vehicles : ** This policy should generally be set to zero unless you are exploring a scenario with unusual and unexpected technological advancement. If setting a non-zero value, more mature technologies, such as coal, should have lower values than younger technologies, such as solar. A setting of 30% implies an average of roughly 1% annual improvement, which is very substantial.//**Industry: Other Manufacturing : ** This policy should generally be set to zero unless you are exploring a scenario with unusual and unexpected technological advancement. If setting a non-zero value, more mature technologies, such as coal, should have lower values than younger technologies, such as solar. A setting of 30% implies an average of roughly 1% annual improvement, which is very substantial.//**Industry: Energy Pipelines and Gas Processing : ** This policy should generally be set to zero unless you are exploring a scenario with unusual and unexpected technological advancement. If setting a non-zero value, more mature technologies, such as coal, should have lower values than younger technologies, such as solar. A setting of 30% implies an average of roughly 1% annual improvement, which is very substantial.//**Industry: Water and Waste : ** This policy should generally be set to zero unless you are exploring a scenario with unusual and unexpected technological advancement. If setting a non-zero value, more mature technologies, such as coal, should have lower values than younger technologies, such as solar. A setting of 30% implies an average of roughly 1% annual improvement, which is very substantial.//**Industry: Construction : ** This policy should generally be set to zero unless you are exploring a scenario with unusual and unexpected technological advancement. If setting a non-zero value, more mature technologies, such as coal, should have lower values than younger technologies, such as solar. A setting of 30% implies an average of roughly 1% annual improvement, which is very substantial. | architectural-design.html#rnd | research-and-development.html | none | 0 | 0
Research and Development | Fuel Use Reduction | RnD Industry Fuel Use Perc Reduction | other metals 242 |  | Industry: Other Metals |  | 1501 | Yes | R&D Fuel Use Reductions | RnD industry fuel use reduction | 0% | 40% | 1% | % reduction in fuel use | **Description:** This policy causes the fuel use of the selected type(s) of equipment to decline by the set percentage over the course of the model run. The R&D progress caused by this policy is additional to any R&D necessary to comply with other policies, such as tighter fuel economy standards. No costs associated with conducting this additional R&D (such as investments in laboratories or engineers' salaries) are included in the model. // **Guidance for setting values: **//**Industry: Agriculture and Forestry : ** This policy should generally be set to zero unless you are exploring a scenario with unusual and unexpected technological advancement. If setting a non-zero value, more mature technologies, such as coal, should have lower values than younger technologies, such as solar. A setting of 30% implies an average of roughly 1% annual improvement, which is very substantial.//**Industry: Coal Mining : ** This policy should generally be set to zero unless you are exploring a scenario with unusual and unexpected technological advancement. If setting a non-zero value, more mature technologies, such as coal, should have lower values than younger technologies, such as solar. A setting of 30% implies an average of roughly 1% annual improvement, which is very substantial.//**Industry: Oil and Gas Extraction : ** This policy should generally be set to zero unless you are exploring a scenario with unusual and unexpected technological advancement. If setting a non-zero value, more mature technologies, such as coal, should have lower values than younger technologies, such as solar. A setting of 30% implies an average of roughly 1% annual improvement, which is very substantial.//**Industry: Other Mining and Quarrying : ** This policy should generally be set to zero unless you are exploring a scenario with unusual and unexpected technological advancement. If setting a non-zero value, more mature technologies, such as coal, should have lower values than younger technologies, such as solar. A setting of 30% implies an average of roughly 1% annual improvement, which is very substantial.//**Industry: Food Beverage and Tobacco : ** This policy should generally be set to zero unless you are exploring a scenario with unusual and unexpected technological advancement. If setting a non-zero value, more mature technologies, such as coal, should have lower values than younger technologies, such as solar. A setting of 30% implies an average of roughly 1% annual improvement, which is very substantial.//**Industry: Textiles Apparel and Leather : ** This policy should generally be set to zero unless you are exploring a scenario with unusual and unexpected technological advancement. If setting a non-zero value, more mature technologies, such as coal, should have lower values than younger technologies, such as solar. A setting of 30% implies an average of roughly 1% annual improvement, which is very substantial.//**Industry: Wood Products : ** This policy should generally be set to zero unless you are exploring a scenario with unusual and unexpected technological advancement. If setting a non-zero value, more mature technologies, such as coal, should have lower values than younger technologies, such as solar. A setting of 30% implies an average of roughly 1% annual improvement, which is very substantial.//**Industry: Pulp Paper and Printing : ** This policy should generally be set to zero unless you are exploring a scenario with unusual and unexpected technological advancement. If setting a non-zero value, more mature technologies, such as coal, should have lower values than younger technologies, such as solar. A setting of 30% implies an average of roughly 1% annual improvement, which is very substantial.//**Industry: Refined Petroleum and Coke : ** This policy should generally be set to zero unless you are exploring a scenario with unusual and unexpected technological advancement. If setting a non-zero value, more mature technologies, such as coal, should have lower values than younger technologies, such as solar. A setting of 30% implies an average of roughly 1% annual improvement, which is very substantial.//**Industry: Chemicals : ** This policy should generally be set to zero unless you are exploring a scenario with unusual and unexpected technological advancement. If setting a non-zero value, more mature technologies, such as coal, should have lower values than younger technologies, such as solar. A setting of 30% implies an average of roughly 1% annual improvement, which is very substantial.//**Industry: Rubber and Plastic Products : ** This policy should generally be set to zero unless you are exploring a scenario with unusual and unexpected technological advancement. If setting a non-zero value, more mature technologies, such as coal, should have lower values than younger technologies, such as solar. A setting of 30% implies an average of roughly 1% annual improvement, which is very substantial.//**Industry: Glass and Glass Products : ** This policy should generally be set to zero unless you are exploring a scenario with unusual and unexpected technological advancement. If setting a non-zero value, more mature technologies, such as coal, should have lower values than younger technologies, such as solar. A setting of 30% implies an average of roughly 1% annual improvement, which is very substantial.//**Industry: Cement and Other Nonmetallic Minerals : ** This policy should generally be set to zero unless you are exploring a scenario with unusual and unexpected technological advancement. If setting a non-zero value, more mature technologies, such as coal, should have lower values than younger technologies, such as solar. A setting of 30% implies an average of roughly 1% annual improvement, which is very substantial.//**Industry: Iron and Steel : ** This policy should generally be set to zero unless you are exploring a scenario with unusual and unexpected technological advancement. If setting a non-zero value, more mature technologies, such as coal, should have lower values than younger technologies, such as solar. A setting of 30% implies an average of roughly 1% annual improvement, which is very substantial.//**Industry: Other Metals : ** This policy should generally be set to zero unless you are exploring a scenario with unusual and unexpected technological advancement. If setting a non-zero value, more mature technologies, such as coal, should have lower values than younger technologies, such as solar. A setting of 30% implies an average of roughly 1% annual improvement, which is very substantial.//**Industry: Metal Products Except Machinery and Vehicles : ** This policy should generally be set to zero unless you are exploring a scenario with unusual and unexpected technological advancement. If setting a non-zero value, more mature technologies, such as coal, should have lower values than younger technologies, such as solar. A setting of 30% implies an average of roughly 1% annual improvement, which is very substantial.//**Industry: Computers and Electronics : ** This policy should generally be set to zero unless you are exploring a scenario with unusual and unexpected technological advancement. If setting a non-zero value, more mature technologies, such as coal, should have lower values than younger technologies, such as solar. A setting of 30% implies an average of roughly 1% annual improvement, which is very substantial.//**Industry: Appliances and Electrical Equipment : ** This policy should generally be set to zero unless you are exploring a scenario with unusual and unexpected technological advancement. If setting a non-zero value, more mature technologies, such as coal, should have lower values than younger technologies, such as solar. A setting of 30% implies an average of roughly 1% annual improvement, which is very substantial.//**Industry: Other Machinery : ** This policy should generally be set to zero unless you are exploring a scenario with unusual and unexpected technological advancement. If setting a non-zero value, more mature technologies, such as coal, should have lower values than younger technologies, such as solar. A setting of 30% implies an average of roughly 1% annual improvement, which is very substantial.//**Industry: Road Vehicles : ** This policy should generally be set to zero unless you are exploring a scenario with unusual and unexpected technological advancement. If setting a non-zero value, more mature technologies, such as coal, should have lower values than younger technologies, such as solar. A setting of 30% implies an average of roughly 1% annual improvement, which is very substantial.//**Industry: Nonroad Vehicles : ** This policy should generally be set to zero unless you are exploring a scenario with unusual and unexpected technological advancement. If setting a non-zero value, more mature technologies, such as coal, should have lower values than younger technologies, such as solar. A setting of 30% implies an average of roughly 1% annual improvement, which is very substantial.//**Industry: Other Manufacturing : ** This policy should generally be set to zero unless you are exploring a scenario with unusual and unexpected technological advancement. If setting a non-zero value, more mature technologies, such as coal, should have lower values than younger technologies, such as solar. A setting of 30% implies an average of roughly 1% annual improvement, which is very substantial.//**Industry: Energy Pipelines and Gas Processing : ** This policy should generally be set to zero unless you are exploring a scenario with unusual and unexpected technological advancement. If setting a non-zero value, more mature technologies, such as coal, should have lower values than younger technologies, such as solar. A setting of 30% implies an average of roughly 1% annual improvement, which is very substantial.//**Industry: Water and Waste : ** This policy should generally be set to zero unless you are exploring a scenario with unusual and unexpected technological advancement. If setting a non-zero value, more mature technologies, such as coal, should have lower values than younger technologies, such as solar. A setting of 30% implies an average of roughly 1% annual improvement, which is very substantial.//**Industry: Construction : ** This policy should generally be set to zero unless you are exploring a scenario with unusual and unexpected technological advancement. If setting a non-zero value, more mature technologies, such as coal, should have lower values than younger technologies, such as solar. A setting of 30% implies an average of roughly 1% annual improvement, which is very substantial. | architectural-design.html#rnd | research-and-development.html | none | 0 | 0
Research and Development | Fuel Use Reduction | RnD Industry Fuel Use Perc Reduction | metal products except machinery and vehicles 25 |  | Industry: Metal Products Except Machinery and Vehicles |  | 1502 | Yes | R&D Fuel Use Reductions | RnD industry fuel use reduction | 0% | 40% | 1% | % reduction in fuel use | **Description:** This policy causes the fuel use of the selected type(s) of equipment to decline by the set percentage over the course of the model run. The R&D progress caused by this policy is additional to any R&D necessary to comply with other policies, such as tighter fuel economy standards. No costs associated with conducting this additional R&D (such as investments in laboratories or engineers' salaries) are included in the model. // **Guidance for setting values: **//**Industry: Agriculture and Forestry : ** This policy should generally be set to zero unless you are exploring a scenario with unusual and unexpected technological advancement. If setting a non-zero value, more mature technologies, such as coal, should have lower values than younger technologies, such as solar. A setting of 30% implies an average of roughly 1% annual improvement, which is very substantial.//**Industry: Coal Mining : ** This policy should generally be set to zero unless you are exploring a scenario with unusual and unexpected technological advancement. If setting a non-zero value, more mature technologies, such as coal, should have lower values than younger technologies, such as solar. A setting of 30% implies an average of roughly 1% annual improvement, which is very substantial.//**Industry: Oil and Gas Extraction : ** This policy should generally be set to zero unless you are exploring a scenario with unusual and unexpected technological advancement. If setting a non-zero value, more mature technologies, such as coal, should have lower values than younger technologies, such as solar. A setting of 30% implies an average of roughly 1% annual improvement, which is very substantial.//**Industry: Other Mining and Quarrying : ** This policy should generally be set to zero unless you are exploring a scenario with unusual and unexpected technological advancement. If setting a non-zero value, more mature technologies, such as coal, should have lower values than younger technologies, such as solar. A setting of 30% implies an average of roughly 1% annual improvement, which is very substantial.//**Industry: Food Beverage and Tobacco : ** This policy should generally be set to zero unless you are exploring a scenario with unusual and unexpected technological advancement. If setting a non-zero value, more mature technologies, such as coal, should have lower values than younger technologies, such as solar. A setting of 30% implies an average of roughly 1% annual improvement, which is very substantial.//**Industry: Textiles Apparel and Leather : ** This policy should generally be set to zero unless you are exploring a scenario with unusual and unexpected technological advancement. If setting a non-zero value, more mature technologies, such as coal, should have lower values than younger technologies, such as solar. A setting of 30% implies an average of roughly 1% annual improvement, which is very substantial.//**Industry: Wood Products : ** This policy should generally be set to zero unless you are exploring a scenario with unusual and unexpected technological advancement. If setting a non-zero value, more mature technologies, such as coal, should have lower values than younger technologies, such as solar. A setting of 30% implies an average of roughly 1% annual improvement, which is very substantial.//**Industry: Pulp Paper and Printing : ** This policy should generally be set to zero unless you are exploring a scenario with unusual and unexpected technological advancement. If setting a non-zero value, more mature technologies, such as coal, should have lower values than younger technologies, such as solar. A setting of 30% implies an average of roughly 1% annual improvement, which is very substantial.//**Industry: Refined Petroleum and Coke : ** This policy should generally be set to zero unless you are exploring a scenario with unusual and unexpected technological advancement. If setting a non-zero value, more mature technologies, such as coal, should have lower values than younger technologies, such as solar. A setting of 30% implies an average of roughly 1% annual improvement, which is very substantial.//**Industry: Chemicals : ** This policy should generally be set to zero unless you are exploring a scenario with unusual and unexpected technological advancement. If setting a non-zero value, more mature technologies, such as coal, should have lower values than younger technologies, such as solar. A setting of 30% implies an average of roughly 1% annual improvement, which is very substantial.//**Industry: Rubber and Plastic Products : ** This policy should generally be set to zero unless you are exploring a scenario with unusual and unexpected technological advancement. If setting a non-zero value, more mature technologies, such as coal, should have lower values than younger technologies, such as solar. A setting of 30% implies an average of roughly 1% annual improvement, which is very substantial.//**Industry: Glass and Glass Products : ** This policy should generally be set to zero unless you are exploring a scenario with unusual and unexpected technological advancement. If setting a non-zero value, more mature technologies, such as coal, should have lower values than younger technologies, such as solar. A setting of 30% implies an average of roughly 1% annual improvement, which is very substantial.//**Industry: Cement and Other Nonmetallic Minerals : ** This policy should generally be set to zero unless you are exploring a scenario with unusual and unexpected technological advancement. If setting a non-zero value, more mature technologies, such as coal, should have lower values than younger technologies, such as solar. A setting of 30% implies an average of roughly 1% annual improvement, which is very substantial.//**Industry: Iron and Steel : ** This policy should generally be set to zero unless you are exploring a scenario with unusual and unexpected technological advancement. If setting a non-zero value, more mature technologies, such as coal, should have lower values than younger technologies, such as solar. A setting of 30% implies an average of roughly 1% annual improvement, which is very substantial.//**Industry: Other Metals : ** This policy should generally be set to zero unless you are exploring a scenario with unusual and unexpected technological advancement. If setting a non-zero value, more mature technologies, such as coal, should have lower values than younger technologies, such as solar. A setting of 30% implies an average of roughly 1% annual improvement, which is very substantial.//**Industry: Metal Products Except Machinery and Vehicles : ** This policy should generally be set to zero unless you are exploring a scenario with unusual and unexpected technological advancement. If setting a non-zero value, more mature technologies, such as coal, should have lower values than younger technologies, such as solar. A setting of 30% implies an average of roughly 1% annual improvement, which is very substantial.//**Industry: Computers and Electronics : ** This policy should generally be set to zero unless you are exploring a scenario with unusual and unexpected technological advancement. If setting a non-zero value, more mature technologies, such as coal, should have lower values than younger technologies, such as solar. A setting of 30% implies an average of roughly 1% annual improvement, which is very substantial.//**Industry: Appliances and Electrical Equipment : ** This policy should generally be set to zero unless you are exploring a scenario with unusual and unexpected technological advancement. If setting a non-zero value, more mature technologies, such as coal, should have lower values than younger technologies, such as solar. A setting of 30% implies an average of roughly 1% annual improvement, which is very substantial.//**Industry: Other Machinery : ** This policy should generally be set to zero unless you are exploring a scenario with unusual and unexpected technological advancement. If setting a non-zero value, more mature technologies, such as coal, should have lower values than younger technologies, such as solar. A setting of 30% implies an average of roughly 1% annual improvement, which is very substantial.//**Industry: Road Vehicles : ** This policy should generally be set to zero unless you are exploring a scenario with unusual and unexpected technological advancement. If setting a non-zero value, more mature technologies, such as coal, should have lower values than younger technologies, such as solar. A setting of 30% implies an average of roughly 1% annual improvement, which is very substantial.//**Industry: Nonroad Vehicles : ** This policy should generally be set to zero unless you are exploring a scenario with unusual and unexpected technological advancement. If setting a non-zero value, more mature technologies, such as coal, should have lower values than younger technologies, such as solar. A setting of 30% implies an average of roughly 1% annual improvement, which is very substantial.//**Industry: Other Manufacturing : ** This policy should generally be set to zero unless you are exploring a scenario with unusual and unexpected technological advancement. If setting a non-zero value, more mature technologies, such as coal, should have lower values than younger technologies, such as solar. A setting of 30% implies an average of roughly 1% annual improvement, which is very substantial.//**Industry: Energy Pipelines and Gas Processing : ** This policy should generally be set to zero unless you are exploring a scenario with unusual and unexpected technological advancement. If setting a non-zero value, more mature technologies, such as coal, should have lower values than younger technologies, such as solar. A setting of 30% implies an average of roughly 1% annual improvement, which is very substantial.//**Industry: Water and Waste : ** This policy should generally be set to zero unless you are exploring a scenario with unusual and unexpected technological advancement. If setting a non-zero value, more mature technologies, such as coal, should have lower values than younger technologies, such as solar. A setting of 30% implies an average of roughly 1% annual improvement, which is very substantial.//**Industry: Construction : ** This policy should generally be set to zero unless you are exploring a scenario with unusual and unexpected technological advancement. If setting a non-zero value, more mature technologies, such as coal, should have lower values than younger technologies, such as solar. A setting of 30% implies an average of roughly 1% annual improvement, which is very substantial. | architectural-design.html#rnd | research-and-development.html | none | 0 | 0
Research and Development | Fuel Use Reduction | RnD Industry Fuel Use Perc Reduction | computers and electronics 26 |  | Industry: Computers and Electronics |  | 1503 | Yes | R&D Fuel Use Reductions | RnD industry fuel use reduction | 0% | 40% | 1% | % reduction in fuel use | **Description:** This policy causes the fuel use of the selected type(s) of equipment to decline by the set percentage over the course of the model run. The R&D progress caused by this policy is additional to any R&D necessary to comply with other policies, such as tighter fuel economy standards. No costs associated with conducting this additional R&D (such as investments in laboratories or engineers' salaries) are included in the model. // **Guidance for setting values: **//**Industry: Agriculture and Forestry : ** This policy should generally be set to zero unless you are exploring a scenario with unusual and unexpected technological advancement. If setting a non-zero value, more mature technologies, such as coal, should have lower values than younger technologies, such as solar. A setting of 30% implies an average of roughly 1% annual improvement, which is very substantial.//**Industry: Coal Mining : ** This policy should generally be set to zero unless you are exploring a scenario with unusual and unexpected technological advancement. If setting a non-zero value, more mature technologies, such as coal, should have lower values than younger technologies, such as solar. A setting of 30% implies an average of roughly 1% annual improvement, which is very substantial.//**Industry: Oil and Gas Extraction : ** This policy should generally be set to zero unless you are exploring a scenario with unusual and unexpected technological advancement. If setting a non-zero value, more mature technologies, such as coal, should have lower values than younger technologies, such as solar. A setting of 30% implies an average of roughly 1% annual improvement, which is very substantial.//**Industry: Other Mining and Quarrying : ** This policy should generally be set to zero unless you are exploring a scenario with unusual and unexpected technological advancement. If setting a non-zero value, more mature technologies, such as coal, should have lower values than younger technologies, such as solar. A setting of 30% implies an average of roughly 1% annual improvement, which is very substantial.//**Industry: Food Beverage and Tobacco : ** This policy should generally be set to zero unless you are exploring a scenario with unusual and unexpected technological advancement. If setting a non-zero value, more mature technologies, such as coal, should have lower values than younger technologies, such as solar. A setting of 30% implies an average of roughly 1% annual improvement, which is very substantial.//**Industry: Textiles Apparel and Leather : ** This policy should generally be set to zero unless you are exploring a scenario with unusual and unexpected technological advancement. If setting a non-zero value, more mature technologies, such as coal, should have lower values than younger technologies, such as solar. A setting of 30% implies an average of roughly 1% annual improvement, which is very substantial.//**Industry: Wood Products : ** This policy should generally be set to zero unless you are exploring a scenario with unusual and unexpected technological advancement. If setting a non-zero value, more mature technologies, such as coal, should have lower values than younger technologies, such as solar. A setting of 30% implies an average of roughly 1% annual improvement, which is very substantial.//**Industry: Pulp Paper and Printing : ** This policy should generally be set to zero unless you are exploring a scenario with unusual and unexpected technological advancement. If setting a non-zero value, more mature technologies, such as coal, should have lower values than younger technologies, such as solar. A setting of 30% implies an average of roughly 1% annual improvement, which is very substantial.//**Industry: Refined Petroleum and Coke : ** This policy should generally be set to zero unless you are exploring a scenario with unusual and unexpected technological advancement. If setting a non-zero value, more mature technologies, such as coal, should have lower values than younger technologies, such as solar. A setting of 30% implies an average of roughly 1% annual improvement, which is very substantial.//**Industry: Chemicals : ** This policy should generally be set to zero unless you are exploring a scenario with unusual and unexpected technological advancement. If setting a non-zero value, more mature technologies, such as coal, should have lower values than younger technologies, such as solar. A setting of 30% implies an average of roughly 1% annual improvement, which is very substantial.//**Industry: Rubber and Plastic Products : ** This policy should generally be set to zero unless you are exploring a scenario with unusual and unexpected technological advancement. If setting a non-zero value, more mature technologies, such as coal, should have lower values than younger technologies, such as solar. A setting of 30% implies an average of roughly 1% annual improvement, which is very substantial.//**Industry: Glass and Glass Products : ** This policy should generally be set to zero unless you are exploring a scenario with unusual and unexpected technological advancement. If setting a non-zero value, more mature technologies, such as coal, should have lower values than younger technologies, such as solar. A setting of 30% implies an average of roughly 1% annual improvement, which is very substantial.//**Industry: Cement and Other Nonmetallic Minerals : ** This policy should generally be set to zero unless you are exploring a scenario with unusual and unexpected technological advancement. If setting a non-zero value, more mature technologies, such as coal, should have lower values than younger technologies, such as solar. A setting of 30% implies an average of roughly 1% annual improvement, which is very substantial.//**Industry: Iron and Steel : ** This policy should generally be set to zero unless you are exploring a scenario with unusual and unexpected technological advancement. If setting a non-zero value, more mature technologies, such as coal, should have lower values than younger technologies, such as solar. A setting of 30% implies an average of roughly 1% annual improvement, which is very substantial.//**Industry: Other Metals : ** This policy should generally be set to zero unless you are exploring a scenario with unusual and unexpected technological advancement. If setting a non-zero value, more mature technologies, such as coal, should have lower values than younger technologies, such as solar. A setting of 30% implies an average of roughly 1% annual improvement, which is very substantial.//**Industry: Metal Products Except Machinery and Vehicles : ** This policy should generally be set to zero unless you are exploring a scenario with unusual and unexpected technological advancement. If setting a non-zero value, more mature technologies, such as coal, should have lower values than younger technologies, such as solar. A setting of 30% implies an average of roughly 1% annual improvement, which is very substantial.//**Industry: Computers and Electronics : ** This policy should generally be set to zero unless you are exploring a scenario with unusual and unexpected technological advancement. If setting a non-zero value, more mature technologies, such as coal, should have lower values than younger technologies, such as solar. A setting of 30% implies an average of roughly 1% annual improvement, which is very substantial.//**Industry: Appliances and Electrical Equipment : ** This policy should generally be set to zero unless you are exploring a scenario with unusual and unexpected technological advancement. If setting a non-zero value, more mature technologies, such as coal, should have lower values than younger technologies, such as solar. A setting of 30% implies an average of roughly 1% annual improvement, which is very substantial.//**Industry: Other Machinery : ** This policy should generally be set to zero unless you are exploring a scenario with unusual and unexpected technological advancement. If setting a non-zero value, more mature technologies, such as coal, should have lower values than younger technologies, such as solar. A setting of 30% implies an average of roughly 1% annual improvement, which is very substantial.//**Industry: Road Vehicles : ** This policy should generally be set to zero unless you are exploring a scenario with unusual and unexpected technological advancement. If setting a non-zero value, more mature technologies, such as coal, should have lower values than younger technologies, such as solar. A setting of 30% implies an average of roughly 1% annual improvement, which is very substantial.//**Industry: Nonroad Vehicles : ** This policy should generally be set to zero unless you are exploring a scenario with unusual and unexpected technological advancement. If setting a non-zero value, more mature technologies, such as coal, should have lower values than younger technologies, such as solar. A setting of 30% implies an average of roughly 1% annual improvement, which is very substantial.//**Industry: Other Manufacturing : ** This policy should generally be set to zero unless you are exploring a scenario with unusual and unexpected technological advancement. If setting a non-zero value, more mature technologies, such as coal, should have lower values than younger technologies, such as solar. A setting of 30% implies an average of roughly 1% annual improvement, which is very substantial.//**Industry: Energy Pipelines and Gas Processing : ** This policy should generally be set to zero unless you are exploring a scenario with unusual and unexpected technological advancement. If setting a non-zero value, more mature technologies, such as coal, should have lower values than younger technologies, such as solar. A setting of 30% implies an average of roughly 1% annual improvement, which is very substantial.//**Industry: Water and Waste : ** This policy should generally be set to zero unless you are exploring a scenario with unusual and unexpected technological advancement. If setting a non-zero value, more mature technologies, such as coal, should have lower values than younger technologies, such as solar. A setting of 30% implies an average of roughly 1% annual improvement, which is very substantial.//**Industry: Construction : ** This policy should generally be set to zero unless you are exploring a scenario with unusual and unexpected technological advancement. If setting a non-zero value, more mature technologies, such as coal, should have lower values than younger technologies, such as solar. A setting of 30% implies an average of roughly 1% annual improvement, which is very substantial. | architectural-design.html#rnd | research-and-development.html | none | 0 | 0
Research and Development | Fuel Use Reduction | RnD Industry Fuel Use Perc Reduction | appliances and electrical equipment 27 |  | Industry: Appliances and Electrical Equipment |  | 1504 | Yes | R&D Fuel Use Reductions | RnD industry fuel use reduction | 0% | 40% | 1% | % reduction in fuel use | **Description:** This policy causes the fuel use of the selected type(s) of equipment to decline by the set percentage over the course of the model run. The R&D progress caused by this policy is additional to any R&D necessary to comply with other policies, such as tighter fuel economy standards. No costs associated with conducting this additional R&D (such as investments in laboratories or engineers' salaries) are included in the model. // **Guidance for setting values: **//**Industry: Agriculture and Forestry : ** This policy should generally be set to zero unless you are exploring a scenario with unusual and unexpected technological advancement. If setting a non-zero value, more mature technologies, such as coal, should have lower values than younger technologies, such as solar. A setting of 30% implies an average of roughly 1% annual improvement, which is very substantial.//**Industry: Coal Mining : ** This policy should generally be set to zero unless you are exploring a scenario with unusual and unexpected technological advancement. If setting a non-zero value, more mature technologies, such as coal, should have lower values than younger technologies, such as solar. A setting of 30% implies an average of roughly 1% annual improvement, which is very substantial.//**Industry: Oil and Gas Extraction : ** This policy should generally be set to zero unless you are exploring a scenario with unusual and unexpected technological advancement. If setting a non-zero value, more mature technologies, such as coal, should have lower values than younger technologies, such as solar. A setting of 30% implies an average of roughly 1% annual improvement, which is very substantial.//**Industry: Other Mining and Quarrying : ** This policy should generally be set to zero unless you are exploring a scenario with unusual and unexpected technological advancement. If setting a non-zero value, more mature technologies, such as coal, should have lower values than younger technologies, such as solar. A setting of 30% implies an average of roughly 1% annual improvement, which is very substantial.//**Industry: Food Beverage and Tobacco : ** This policy should generally be set to zero unless you are exploring a scenario with unusual and unexpected technological advancement. If setting a non-zero value, more mature technologies, such as coal, should have lower values than younger technologies, such as solar. A setting of 30% implies an average of roughly 1% annual improvement, which is very substantial.//**Industry: Textiles Apparel and Leather : ** This policy should generally be set to zero unless you are exploring a scenario with unusual and unexpected technological advancement. If setting a non-zero value, more mature technologies, such as coal, should have lower values than younger technologies, such as solar. A setting of 30% implies an average of roughly 1% annual improvement, which is very substantial.//**Industry: Wood Products : ** This policy should generally be set to zero unless you are exploring a scenario with unusual and unexpected technological advancement. If setting a non-zero value, more mature technologies, such as coal, should have lower values than younger technologies, such as solar. A setting of 30% implies an average of roughly 1% annual improvement, which is very substantial.//**Industry: Pulp Paper and Printing : ** This policy should generally be set to zero unless you are exploring a scenario with unusual and unexpected technological advancement. If setting a non-zero value, more mature technologies, such as coal, should have lower values than younger technologies, such as solar. A setting of 30% implies an average of roughly 1% annual improvement, which is very substantial.//**Industry: Refined Petroleum and Coke : ** This policy should generally be set to zero unless you are exploring a scenario with unusual and unexpected technological advancement. If setting a non-zero value, more mature technologies, such as coal, should have lower values than younger technologies, such as solar. A setting of 30% implies an average of roughly 1% annual improvement, which is very substantial.//**Industry: Chemicals : ** This policy should generally be set to zero unless you are exploring a scenario with unusual and unexpected technological advancement. If setting a non-zero value, more mature technologies, such as coal, should have lower values than younger technologies, such as solar. A setting of 30% implies an average of roughly 1% annual improvement, which is very substantial.//**Industry: Rubber and Plastic Products : ** This policy should generally be set to zero unless you are exploring a scenario with unusual and unexpected technological advancement. If setting a non-zero value, more mature technologies, such as coal, should have lower values than younger technologies, such as solar. A setting of 30% implies an average of roughly 1% annual improvement, which is very substantial.//**Industry: Glass and Glass Products : ** This policy should generally be set to zero unless you are exploring a scenario with unusual and unexpected technological advancement. If setting a non-zero value, more mature technologies, such as coal, should have lower values than younger technologies, such as solar. A setting of 30% implies an average of roughly 1% annual improvement, which is very substantial.//**Industry: Cement and Other Nonmetallic Minerals : ** This policy should generally be set to zero unless you are exploring a scenario with unusual and unexpected technological advancement. If setting a non-zero value, more mature technologies, such as coal, should have lower values than younger technologies, such as solar. A setting of 30% implies an average of roughly 1% annual improvement, which is very substantial.//**Industry: Iron and Steel : ** This policy should generally be set to zero unless you are exploring a scenario with unusual and unexpected technological advancement. If setting a non-zero value, more mature technologies, such as coal, should have lower values than younger technologies, such as solar. A setting of 30% implies an average of roughly 1% annual improvement, which is very substantial.//**Industry: Other Metals : ** This policy should generally be set to zero unless you are exploring a scenario with unusual and unexpected technological advancement. If setting a non-zero value, more mature technologies, such as coal, should have lower values than younger technologies, such as solar. A setting of 30% implies an average of roughly 1% annual improvement, which is very substantial.//**Industry: Metal Products Except Machinery and Vehicles : ** This policy should generally be set to zero unless you are exploring a scenario with unusual and unexpected technological advancement. If setting a non-zero value, more mature technologies, such as coal, should have lower values than younger technologies, such as solar. A setting of 30% implies an average of roughly 1% annual improvement, which is very substantial.//**Industry: Computers and Electronics : ** This policy should generally be set to zero unless you are exploring a scenario with unusual and unexpected technological advancement. If setting a non-zero value, more mature technologies, such as coal, should have lower values than younger technologies, such as solar. A setting of 30% implies an average of roughly 1% annual improvement, which is very substantial.//**Industry: Appliances and Electrical Equipment : ** This policy should generally be set to zero unless you are exploring a scenario with unusual and unexpected technological advancement. If setting a non-zero value, more mature technologies, such as coal, should have lower values than younger technologies, such as solar. A setting of 30% implies an average of roughly 1% annual improvement, which is very substantial.//**Industry: Other Machinery : ** This policy should generally be set to zero unless you are exploring a scenario with unusual and unexpected technological advancement. If setting a non-zero value, more mature technologies, such as coal, should have lower values than younger technologies, such as solar. A setting of 30% implies an average of roughly 1% annual improvement, which is very substantial.//**Industry: Road Vehicles : ** This policy should generally be set to zero unless you are exploring a scenario with unusual and unexpected technological advancement. If setting a non-zero value, more mature technologies, such as coal, should have lower values than younger technologies, such as solar. A setting of 30% implies an average of roughly 1% annual improvement, which is very substantial.//**Industry: Nonroad Vehicles : ** This policy should generally be set to zero unless you are exploring a scenario with unusual and unexpected technological advancement. If setting a non-zero value, more mature technologies, such as coal, should have lower values than younger technologies, such as solar. A setting of 30% implies an average of roughly 1% annual improvement, which is very substantial.//**Industry: Other Manufacturing : ** This policy should generally be set to zero unless you are exploring a scenario with unusual and unexpected technological advancement. If setting a non-zero value, more mature technologies, such as coal, should have lower values than younger technologies, such as solar. A setting of 30% implies an average of roughly 1% annual improvement, which is very substantial.//**Industry: Energy Pipelines and Gas Processing : ** This policy should generally be set to zero unless you are exploring a scenario with unusual and unexpected technological advancement. If setting a non-zero value, more mature technologies, such as coal, should have lower values than younger technologies, such as solar. A setting of 30% implies an average of roughly 1% annual improvement, which is very substantial.//**Industry: Water and Waste : ** This policy should generally be set to zero unless you are exploring a scenario with unusual and unexpected technological advancement. If setting a non-zero value, more mature technologies, such as coal, should have lower values than younger technologies, such as solar. A setting of 30% implies an average of roughly 1% annual improvement, which is very substantial.//**Industry: Construction : ** This policy should generally be set to zero unless you are exploring a scenario with unusual and unexpected technological advancement. If setting a non-zero value, more mature technologies, such as coal, should have lower values than younger technologies, such as solar. A setting of 30% implies an average of roughly 1% annual improvement, which is very substantial. | architectural-design.html#rnd | research-and-development.html | none | 0 | 0
Research and Development | Fuel Use Reduction | RnD Industry Fuel Use Perc Reduction | other machinery 28 |  | Industry: Other Machinery |  | 1505 | Yes | R&D Fuel Use Reductions | RnD industry fuel use reduction | 0% | 40% | 1% | % reduction in fuel use | **Description:** This policy causes the fuel use of the selected type(s) of equipment to decline by the set percentage over the course of the model run. The R&D progress caused by this policy is additional to any R&D necessary to comply with other policies, such as tighter fuel economy standards. No costs associated with conducting this additional R&D (such as investments in laboratories or engineers' salaries) are included in the model. // **Guidance for setting values: **//**Industry: Agriculture and Forestry : ** This policy should generally be set to zero unless you are exploring a scenario with unusual and unexpected technological advancement. If setting a non-zero value, more mature technologies, such as coal, should have lower values than younger technologies, such as solar. A setting of 30% implies an average of roughly 1% annual improvement, which is very substantial.//**Industry: Coal Mining : ** This policy should generally be set to zero unless you are exploring a scenario with unusual and unexpected technological advancement. If setting a non-zero value, more mature technologies, such as coal, should have lower values than younger technologies, such as solar. A setting of 30% implies an average of roughly 1% annual improvement, which is very substantial.//**Industry: Oil and Gas Extraction : ** This policy should generally be set to zero unless you are exploring a scenario with unusual and unexpected technological advancement. If setting a non-zero value, more mature technologies, such as coal, should have lower values than younger technologies, such as solar. A setting of 30% implies an average of roughly 1% annual improvement, which is very substantial.//**Industry: Other Mining and Quarrying : ** This policy should generally be set to zero unless you are exploring a scenario with unusual and unexpected technological advancement. If setting a non-zero value, more mature technologies, such as coal, should have lower values than younger technologies, such as solar. A setting of 30% implies an average of roughly 1% annual improvement, which is very substantial.//**Industry: Food Beverage and Tobacco : ** This policy should generally be set to zero unless you are exploring a scenario with unusual and unexpected technological advancement. If setting a non-zero value, more mature technologies, such as coal, should have lower values than younger technologies, such as solar. A setting of 30% implies an average of roughly 1% annual improvement, which is very substantial.//**Industry: Textiles Apparel and Leather : ** This policy should generally be set to zero unless you are exploring a scenario with unusual and unexpected technological advancement. If setting a non-zero value, more mature technologies, such as coal, should have lower values than younger technologies, such as solar. A setting of 30% implies an average of roughly 1% annual improvement, which is very substantial.//**Industry: Wood Products : ** This policy should generally be set to zero unless you are exploring a scenario with unusual and unexpected technological advancement. If setting a non-zero value, more mature technologies, such as coal, should have lower values than younger technologies, such as solar. A setting of 30% implies an average of roughly 1% annual improvement, which is very substantial.//**Industry: Pulp Paper and Printing : ** This policy should generally be set to zero unless you are exploring a scenario with unusual and unexpected technological advancement. If setting a non-zero value, more mature technologies, such as coal, should have lower values than younger technologies, such as solar. A setting of 30% implies an average of roughly 1% annual improvement, which is very substantial.//**Industry: Refined Petroleum and Coke : ** This policy should generally be set to zero unless you are exploring a scenario with unusual and unexpected technological advancement. If setting a non-zero value, more mature technologies, such as coal, should have lower values than younger technologies, such as solar. A setting of 30% implies an average of roughly 1% annual improvement, which is very substantial.//**Industry: Chemicals : ** This policy should generally be set to zero unless you are exploring a scenario with unusual and unexpected technological advancement. If setting a non-zero value, more mature technologies, such as coal, should have lower values than younger technologies, such as solar. A setting of 30% implies an average of roughly 1% annual improvement, which is very substantial.//**Industry: Rubber and Plastic Products : ** This policy should generally be set to zero unless you are exploring a scenario with unusual and unexpected technological advancement. If setting a non-zero value, more mature technologies, such as coal, should have lower values than younger technologies, such as solar. A setting of 30% implies an average of roughly 1% annual improvement, which is very substantial.//**Industry: Glass and Glass Products : ** This policy should generally be set to zero unless you are exploring a scenario with unusual and unexpected technological advancement. If setting a non-zero value, more mature technologies, such as coal, should have lower values than younger technologies, such as solar. A setting of 30% implies an average of roughly 1% annual improvement, which is very substantial.//**Industry: Cement and Other Nonmetallic Minerals : ** This policy should generally be set to zero unless you are exploring a scenario with unusual and unexpected technological advancement. If setting a non-zero value, more mature technologies, such as coal, should have lower values than younger technologies, such as solar. A setting of 30% implies an average of roughly 1% annual improvement, which is very substantial.//**Industry: Iron and Steel : ** This policy should generally be set to zero unless you are exploring a scenario with unusual and unexpected technological advancement. If setting a non-zero value, more mature technologies, such as coal, should have lower values than younger technologies, such as solar. A setting of 30% implies an average of roughly 1% annual improvement, which is very substantial.//**Industry: Other Metals : ** This policy should generally be set to zero unless you are exploring a scenario with unusual and unexpected technological advancement. If setting a non-zero value, more mature technologies, such as coal, should have lower values than younger technologies, such as solar. A setting of 30% implies an average of roughly 1% annual improvement, which is very substantial.//**Industry: Metal Products Except Machinery and Vehicles : ** This policy should generally be set to zero unless you are exploring a scenario with unusual and unexpected technological advancement. If setting a non-zero value, more mature technologies, such as coal, should have lower values than younger technologies, such as solar. A setting of 30% implies an average of roughly 1% annual improvement, which is very substantial.//**Industry: Computers and Electronics : ** This policy should generally be set to zero unless you are exploring a scenario with unusual and unexpected technological advancement. If setting a non-zero value, more mature technologies, such as coal, should have lower values than younger technologies, such as solar. A setting of 30% implies an average of roughly 1% annual improvement, which is very substantial.//**Industry: Appliances and Electrical Equipment : ** This policy should generally be set to zero unless you are exploring a scenario with unusual and unexpected technological advancement. If setting a non-zero value, more mature technologies, such as coal, should have lower values than younger technologies, such as solar. A setting of 30% implies an average of roughly 1% annual improvement, which is very substantial.//**Industry: Other Machinery : ** This policy should generally be set to zero unless you are exploring a scenario with unusual and unexpected technological advancement. If setting a non-zero value, more mature technologies, such as coal, should have lower values than younger technologies, such as solar. A setting of 30% implies an average of roughly 1% annual improvement, which is very substantial.//**Industry: Road Vehicles : ** This policy should generally be set to zero unless you are exploring a scenario with unusual and unexpected technological advancement. If setting a non-zero value, more mature technologies, such as coal, should have lower values than younger technologies, such as solar. A setting of 30% implies an average of roughly 1% annual improvement, which is very substantial.//**Industry: Nonroad Vehicles : ** This policy should generally be set to zero unless you are exploring a scenario with unusual and unexpected technological advancement. If setting a non-zero value, more mature technologies, such as coal, should have lower values than younger technologies, such as solar. A setting of 30% implies an average of roughly 1% annual improvement, which is very substantial.//**Industry: Other Manufacturing : ** This policy should generally be set to zero unless you are exploring a scenario with unusual and unexpected technological advancement. If setting a non-zero value, more mature technologies, such as coal, should have lower values than younger technologies, such as solar. A setting of 30% implies an average of roughly 1% annual improvement, which is very substantial.//**Industry: Energy Pipelines and Gas Processing : ** This policy should generally be set to zero unless you are exploring a scenario with unusual and unexpected technological advancement. If setting a non-zero value, more mature technologies, such as coal, should have lower values than younger technologies, such as solar. A setting of 30% implies an average of roughly 1% annual improvement, which is very substantial.//**Industry: Water and Waste : ** This policy should generally be set to zero unless you are exploring a scenario with unusual and unexpected technological advancement. If setting a non-zero value, more mature technologies, such as coal, should have lower values than younger technologies, such as solar. A setting of 30% implies an average of roughly 1% annual improvement, which is very substantial.//**Industry: Construction : ** This policy should generally be set to zero unless you are exploring a scenario with unusual and unexpected technological advancement. If setting a non-zero value, more mature technologies, such as coal, should have lower values than younger technologies, such as solar. A setting of 30% implies an average of roughly 1% annual improvement, which is very substantial. | architectural-design.html#rnd | research-and-development.html | none | 0 | 0
Research and Development | Fuel Use Reduction | RnD Industry Fuel Use Perc Reduction | road vehicles 29 |  | Industry: Road Vehicles |  | 1506 | Yes | R&D Fuel Use Reductions | RnD industry fuel use reduction | 0% | 40% | 1% | % reduction in fuel use | **Description:** This policy causes the fuel use of the selected type(s) of equipment to decline by the set percentage over the course of the model run. The R&D progress caused by this policy is additional to any R&D necessary to comply with other policies, such as tighter fuel economy standards. No costs associated with conducting this additional R&D (such as investments in laboratories or engineers' salaries) are included in the model. // **Guidance for setting values: **//**Industry: Agriculture and Forestry : ** This policy should generally be set to zero unless you are exploring a scenario with unusual and unexpected technological advancement. If setting a non-zero value, more mature technologies, such as coal, should have lower values than younger technologies, such as solar. A setting of 30% implies an average of roughly 1% annual improvement, which is very substantial.//**Industry: Coal Mining : ** This policy should generally be set to zero unless you are exploring a scenario with unusual and unexpected technological advancement. If setting a non-zero value, more mature technologies, such as coal, should have lower values than younger technologies, such as solar. A setting of 30% implies an average of roughly 1% annual improvement, which is very substantial.//**Industry: Oil and Gas Extraction : ** This policy should generally be set to zero unless you are exploring a scenario with unusual and unexpected technological advancement. If setting a non-zero value, more mature technologies, such as coal, should have lower values than younger technologies, such as solar. A setting of 30% implies an average of roughly 1% annual improvement, which is very substantial.//**Industry: Other Mining and Quarrying : ** This policy should generally be set to zero unless you are exploring a scenario with unusual and unexpected technological advancement. If setting a non-zero value, more mature technologies, such as coal, should have lower values than younger technologies, such as solar. A setting of 30% implies an average of roughly 1% annual improvement, which is very substantial.//**Industry: Food Beverage and Tobacco : ** This policy should generally be set to zero unless you are exploring a scenario with unusual and unexpected technological advancement. If setting a non-zero value, more mature technologies, such as coal, should have lower values than younger technologies, such as solar. A setting of 30% implies an average of roughly 1% annual improvement, which is very substantial.//**Industry: Textiles Apparel and Leather : ** This policy should generally be set to zero unless you are exploring a scenario with unusual and unexpected technological advancement. If setting a non-zero value, more mature technologies, such as coal, should have lower values than younger technologies, such as solar. A setting of 30% implies an average of roughly 1% annual improvement, which is very substantial.//**Industry: Wood Products : ** This policy should generally be set to zero unless you are exploring a scenario with unusual and unexpected technological advancement. If setting a non-zero value, more mature technologies, such as coal, should have lower values than younger technologies, such as solar. A setting of 30% implies an average of roughly 1% annual improvement, which is very substantial.//**Industry: Pulp Paper and Printing : ** This policy should generally be set to zero unless you are exploring a scenario with unusual and unexpected technological advancement. If setting a non-zero value, more mature technologies, such as coal, should have lower values than younger technologies, such as solar. A setting of 30% implies an average of roughly 1% annual improvement, which is very substantial.//**Industry: Refined Petroleum and Coke : ** This policy should generally be set to zero unless you are exploring a scenario with unusual and unexpected technological advancement. If setting a non-zero value, more mature technologies, such as coal, should have lower values than younger technologies, such as solar. A setting of 30% implies an average of roughly 1% annual improvement, which is very substantial.//**Industry: Chemicals : ** This policy should generally be set to zero unless you are exploring a scenario with unusual and unexpected technological advancement. If setting a non-zero value, more mature technologies, such as coal, should have lower values than younger technologies, such as solar. A setting of 30% implies an average of roughly 1% annual improvement, which is very substantial.//**Industry: Rubber and Plastic Products : ** This policy should generally be set to zero unless you are exploring a scenario with unusual and unexpected technological advancement. If setting a non-zero value, more mature technologies, such as coal, should have lower values than younger technologies, such as solar. A setting of 30% implies an average of roughly 1% annual improvement, which is very substantial.//**Industry: Glass and Glass Products : ** This policy should generally be set to zero unless you are exploring a scenario with unusual and unexpected technological advancement. If setting a non-zero value, more mature technologies, such as coal, should have lower values than younger technologies, such as solar. A setting of 30% implies an average of roughly 1% annual improvement, which is very substantial.//**Industry: Cement and Other Nonmetallic Minerals : ** This policy should generally be set to zero unless you are exploring a scenario with unusual and unexpected technological advancement. If setting a non-zero value, more mature technologies, such as coal, should have lower values than younger technologies, such as solar. A setting of 30% implies an average of roughly 1% annual improvement, which is very substantial.//**Industry: Iron and Steel : ** This policy should generally be set to zero unless you are exploring a scenario with unusual and unexpected technological advancement. If setting a non-zero value, more mature technologies, such as coal, should have lower values than younger technologies, such as solar. A setting of 30% implies an average of roughly 1% annual improvement, which is very substantial.//**Industry: Other Metals : ** This policy should generally be set to zero unless you are exploring a scenario with unusual and unexpected technological advancement. If setting a non-zero value, more mature technologies, such as coal, should have lower values than younger technologies, such as solar. A setting of 30% implies an average of roughly 1% annual improvement, which is very substantial.//**Industry: Metal Products Except Machinery and Vehicles : ** This policy should generally be set to zero unless you are exploring a scenario with unusual and unexpected technological advancement. If setting a non-zero value, more mature technologies, such as coal, should have lower values than younger technologies, such as solar. A setting of 30% implies an average of roughly 1% annual improvement, which is very substantial.//**Industry: Computers and Electronics : ** This policy should generally be set to zero unless you are exploring a scenario with unusual and unexpected technological advancement. If setting a non-zero value, more mature technologies, such as coal, should have lower values than younger technologies, such as solar. A setting of 30% implies an average of roughly 1% annual improvement, which is very substantial.//**Industry: Appliances and Electrical Equipment : ** This policy should generally be set to zero unless you are exploring a scenario with unusual and unexpected technological advancement. If setting a non-zero value, more mature technologies, such as coal, should have lower values than younger technologies, such as solar. A setting of 30% implies an average of roughly 1% annual improvement, which is very substantial.//**Industry: Other Machinery : ** This policy should generally be set to zero unless you are exploring a scenario with unusual and unexpected technological advancement. If setting a non-zero value, more mature technologies, such as coal, should have lower values than younger technologies, such as solar. A setting of 30% implies an average of roughly 1% annual improvement, which is very substantial.//**Industry: Road Vehicles : ** This policy should generally be set to zero unless you are exploring a scenario with unusual and unexpected technological advancement. If setting a non-zero value, more mature technologies, such as coal, should have lower values than younger technologies, such as solar. A setting of 30% implies an average of roughly 1% annual improvement, which is very substantial.//**Industry: Nonroad Vehicles : ** This policy should generally be set to zero unless you are exploring a scenario with unusual and unexpected technological advancement. If setting a non-zero value, more mature technologies, such as coal, should have lower values than younger technologies, such as solar. A setting of 30% implies an average of roughly 1% annual improvement, which is very substantial.//**Industry: Other Manufacturing : ** This policy should generally be set to zero unless you are exploring a scenario with unusual and unexpected technological advancement. If setting a non-zero value, more mature technologies, such as coal, should have lower values than younger technologies, such as solar. A setting of 30% implies an average of roughly 1% annual improvement, which is very substantial.//**Industry: Energy Pipelines and Gas Processing : ** This policy should generally be set to zero unless you are exploring a scenario with unusual and unexpected technological advancement. If setting a non-zero value, more mature technologies, such as coal, should have lower values than younger technologies, such as solar. A setting of 30% implies an average of roughly 1% annual improvement, which is very substantial.//**Industry: Water and Waste : ** This policy should generally be set to zero unless you are exploring a scenario with unusual and unexpected technological advancement. If setting a non-zero value, more mature technologies, such as coal, should have lower values than younger technologies, such as solar. A setting of 30% implies an average of roughly 1% annual improvement, which is very substantial.//**Industry: Construction : ** This policy should generally be set to zero unless you are exploring a scenario with unusual and unexpected technological advancement. If setting a non-zero value, more mature technologies, such as coal, should have lower values than younger technologies, such as solar. A setting of 30% implies an average of roughly 1% annual improvement, which is very substantial. | architectural-design.html#rnd | research-and-development.html | none | 0 | 0
Research and Development | Fuel Use Reduction | RnD Industry Fuel Use Perc Reduction | nonroad vehicles 30 |  | Industry: Nonroad Vehicles |  | 1507 | Yes | R&D Fuel Use Reductions | RnD industry fuel use reduction | 0% | 40% | 1% | % reduction in fuel use | **Description:** This policy causes the fuel use of the selected type(s) of equipment to decline by the set percentage over the course of the model run. The R&D progress caused by this policy is additional to any R&D necessary to comply with other policies, such as tighter fuel economy standards. No costs associated with conducting this additional R&D (such as investments in laboratories or engineers' salaries) are included in the model. // **Guidance for setting values: **//**Industry: Agriculture and Forestry : ** This policy should generally be set to zero unless you are exploring a scenario with unusual and unexpected technological advancement. If setting a non-zero value, more mature technologies, such as coal, should have lower values than younger technologies, such as solar. A setting of 30% implies an average of roughly 1% annual improvement, which is very substantial.//**Industry: Coal Mining : ** This policy should generally be set to zero unless you are exploring a scenario with unusual and unexpected technological advancement. If setting a non-zero value, more mature technologies, such as coal, should have lower values than younger technologies, such as solar. A setting of 30% implies an average of roughly 1% annual improvement, which is very substantial.//**Industry: Oil and Gas Extraction : ** This policy should generally be set to zero unless you are exploring a scenario with unusual and unexpected technological advancement. If setting a non-zero value, more mature technologies, such as coal, should have lower values than younger technologies, such as solar. A setting of 30% implies an average of roughly 1% annual improvement, which is very substantial.//**Industry: Other Mining and Quarrying : ** This policy should generally be set to zero unless you are exploring a scenario with unusual and unexpected technological advancement. If setting a non-zero value, more mature technologies, such as coal, should have lower values than younger technologies, such as solar. A setting of 30% implies an average of roughly 1% annual improvement, which is very substantial.//**Industry: Food Beverage and Tobacco : ** This policy should generally be set to zero unless you are exploring a scenario with unusual and unexpected technological advancement. If setting a non-zero value, more mature technologies, such as coal, should have lower values than younger technologies, such as solar. A setting of 30% implies an average of roughly 1% annual improvement, which is very substantial.//**Industry: Textiles Apparel and Leather : ** This policy should generally be set to zero unless you are exploring a scenario with unusual and unexpected technological advancement. If setting a non-zero value, more mature technologies, such as coal, should have lower values than younger technologies, such as solar. A setting of 30% implies an average of roughly 1% annual improvement, which is very substantial.//**Industry: Wood Products : ** This policy should generally be set to zero unless you are exploring a scenario with unusual and unexpected technological advancement. If setting a non-zero value, more mature technologies, such as coal, should have lower values than younger technologies, such as solar. A setting of 30% implies an average of roughly 1% annual improvement, which is very substantial.//**Industry: Pulp Paper and Printing : ** This policy should generally be set to zero unless you are exploring a scenario with unusual and unexpected technological advancement. If setting a non-zero value, more mature technologies, such as coal, should have lower values than younger technologies, such as solar. A setting of 30% implies an average of roughly 1% annual improvement, which is very substantial.//**Industry: Refined Petroleum and Coke : ** This policy should generally be set to zero unless you are exploring a scenario with unusual and unexpected technological advancement. If setting a non-zero value, more mature technologies, such as coal, should have lower values than younger technologies, such as solar. A setting of 30% implies an average of roughly 1% annual improvement, which is very substantial.//**Industry: Chemicals : ** This policy should generally be set to zero unless you are exploring a scenario with unusual and unexpected technological advancement. If setting a non-zero value, more mature technologies, such as coal, should have lower values than younger technologies, such as solar. A setting of 30% implies an average of roughly 1% annual improvement, which is very substantial.//**Industry: Rubber and Plastic Products : ** This policy should generally be set to zero unless you are exploring a scenario with unusual and unexpected technological advancement. If setting a non-zero value, more mature technologies, such as coal, should have lower values than younger technologies, such as solar. A setting of 30% implies an average of roughly 1% annual improvement, which is very substantial.//**Industry: Glass and Glass Products : ** This policy should generally be set to zero unless you are exploring a scenario with unusual and unexpected technological advancement. If setting a non-zero value, more mature technologies, such as coal, should have lower values than younger technologies, such as solar. A setting of 30% implies an average of roughly 1% annual improvement, which is very substantial.//**Industry: Cement and Other Nonmetallic Minerals : ** This policy should generally be set to zero unless you are exploring a scenario with unusual and unexpected technological advancement. If setting a non-zero value, more mature technologies, such as coal, should have lower values than younger technologies, such as solar. A setting of 30% implies an average of roughly 1% annual improvement, which is very substantial.//**Industry: Iron and Steel : ** This policy should generally be set to zero unless you are exploring a scenario with unusual and unexpected technological advancement. If setting a non-zero value, more mature technologies, such as coal, should have lower values than younger technologies, such as solar. A setting of 30% implies an average of roughly 1% annual improvement, which is very substantial.//**Industry: Other Metals : ** This policy should generally be set to zero unless you are exploring a scenario with unusual and unexpected technological advancement. If setting a non-zero value, more mature technologies, such as coal, should have lower values than younger technologies, such as solar. A setting of 30% implies an average of roughly 1% annual improvement, which is very substantial.//**Industry: Metal Products Except Machinery and Vehicles : ** This policy should generally be set to zero unless you are exploring a scenario with unusual and unexpected technological advancement. If setting a non-zero value, more mature technologies, such as coal, should have lower values than younger technologies, such as solar. A setting of 30% implies an average of roughly 1% annual improvement, which is very substantial.//**Industry: Computers and Electronics : ** This policy should generally be set to zero unless you are exploring a scenario with unusual and unexpected technological advancement. If setting a non-zero value, more mature technologies, such as coal, should have lower values than younger technologies, such as solar. A setting of 30% implies an average of roughly 1% annual improvement, which is very substantial.//**Industry: Appliances and Electrical Equipment : ** This policy should generally be set to zero unless you are exploring a scenario with unusual and unexpected technological advancement. If setting a non-zero value, more mature technologies, such as coal, should have lower values than younger technologies, such as solar. A setting of 30% implies an average of roughly 1% annual improvement, which is very substantial.//**Industry: Other Machinery : ** This policy should generally be set to zero unless you are exploring a scenario with unusual and unexpected technological advancement. If setting a non-zero value, more mature technologies, such as coal, should have lower values than younger technologies, such as solar. A setting of 30% implies an average of roughly 1% annual improvement, which is very substantial.//**Industry: Road Vehicles : ** This policy should generally be set to zero unless you are exploring a scenario with unusual and unexpected technological advancement. If setting a non-zero value, more mature technologies, such as coal, should have lower values than younger technologies, such as solar. A setting of 30% implies an average of roughly 1% annual improvement, which is very substantial.//**Industry: Nonroad Vehicles : ** This policy should generally be set to zero unless you are exploring a scenario with unusual and unexpected technological advancement. If setting a non-zero value, more mature technologies, such as coal, should have lower values than younger technologies, such as solar. A setting of 30% implies an average of roughly 1% annual improvement, which is very substantial.//**Industry: Other Manufacturing : ** This policy should generally be set to zero unless you are exploring a scenario with unusual and unexpected technological advancement. If setting a non-zero value, more mature technologies, such as coal, should have lower values than younger technologies, such as solar. A setting of 30% implies an average of roughly 1% annual improvement, which is very substantial.//**Industry: Energy Pipelines and Gas Processing : ** This policy should generally be set to zero unless you are exploring a scenario with unusual and unexpected technological advancement. If setting a non-zero value, more mature technologies, such as coal, should have lower values than younger technologies, such as solar. A setting of 30% implies an average of roughly 1% annual improvement, which is very substantial.//**Industry: Water and Waste : ** This policy should generally be set to zero unless you are exploring a scenario with unusual and unexpected technological advancement. If setting a non-zero value, more mature technologies, such as coal, should have lower values than younger technologies, such as solar. A setting of 30% implies an average of roughly 1% annual improvement, which is very substantial.//**Industry: Construction : ** This policy should generally be set to zero unless you are exploring a scenario with unusual and unexpected technological advancement. If setting a non-zero value, more mature technologies, such as coal, should have lower values than younger technologies, such as solar. A setting of 30% implies an average of roughly 1% annual improvement, which is very substantial. | architectural-design.html#rnd | research-and-development.html | none | 0 | 0
Research and Development | Fuel Use Reduction | RnD Industry Fuel Use Perc Reduction | other manufacturing 31T33 |  | Industry: Other Manufacturing |  | 1508 | Yes | R&D Fuel Use Reductions | RnD industry fuel use reduction | 0% | 40% | 1% | % reduction in fuel use | **Description:** This policy causes the fuel use of the selected type(s) of equipment to decline by the set percentage over the course of the model run. The R&D progress caused by this policy is additional to any R&D necessary to comply with other policies, such as tighter fuel economy standards. No costs associated with conducting this additional R&D (such as investments in laboratories or engineers' salaries) are included in the model. // **Guidance for setting values: **//**Industry: Agriculture and Forestry : ** This policy should generally be set to zero unless you are exploring a scenario with unusual and unexpected technological advancement. If setting a non-zero value, more mature technologies, such as coal, should have lower values than younger technologies, such as solar. A setting of 30% implies an average of roughly 1% annual improvement, which is very substantial.//**Industry: Coal Mining : ** This policy should generally be set to zero unless you are exploring a scenario with unusual and unexpected technological advancement. If setting a non-zero value, more mature technologies, such as coal, should have lower values than younger technologies, such as solar. A setting of 30% implies an average of roughly 1% annual improvement, which is very substantial.//**Industry: Oil and Gas Extraction : ** This policy should generally be set to zero unless you are exploring a scenario with unusual and unexpected technological advancement. If setting a non-zero value, more mature technologies, such as coal, should have lower values than younger technologies, such as solar. A setting of 30% implies an average of roughly 1% annual improvement, which is very substantial.//**Industry: Other Mining and Quarrying : ** This policy should generally be set to zero unless you are exploring a scenario with unusual and unexpected technological advancement. If setting a non-zero value, more mature technologies, such as coal, should have lower values than younger technologies, such as solar. A setting of 30% implies an average of roughly 1% annual improvement, which is very substantial.//**Industry: Food Beverage and Tobacco : ** This policy should generally be set to zero unless you are exploring a scenario with unusual and unexpected technological advancement. If setting a non-zero value, more mature technologies, such as coal, should have lower values than younger technologies, such as solar. A setting of 30% implies an average of roughly 1% annual improvement, which is very substantial.//**Industry: Textiles Apparel and Leather : ** This policy should generally be set to zero unless you are exploring a scenario with unusual and unexpected technological advancement. If setting a non-zero value, more mature technologies, such as coal, should have lower values than younger technologies, such as solar. A setting of 30% implies an average of roughly 1% annual improvement, which is very substantial.//**Industry: Wood Products : ** This policy should generally be set to zero unless you are exploring a scenario with unusual and unexpected technological advancement. If setting a non-zero value, more mature technologies, such as coal, should have lower values than younger technologies, such as solar. A setting of 30% implies an average of roughly 1% annual improvement, which is very substantial.//**Industry: Pulp Paper and Printing : ** This policy should generally be set to zero unless you are exploring a scenario with unusual and unexpected technological advancement. If setting a non-zero value, more mature technologies, such as coal, should have lower values than younger technologies, such as solar. A setting of 30% implies an average of roughly 1% annual improvement, which is very substantial.//**Industry: Refined Petroleum and Coke : ** This policy should generally be set to zero unless you are exploring a scenario with unusual and unexpected technological advancement. If setting a non-zero value, more mature technologies, such as coal, should have lower values than younger technologies, such as solar. A setting of 30% implies an average of roughly 1% annual improvement, which is very substantial.//**Industry: Chemicals : ** This policy should generally be set to zero unless you are exploring a scenario with unusual and unexpected technological advancement. If setting a non-zero value, more mature technologies, such as coal, should have lower values than younger technologies, such as solar. A setting of 30% implies an average of roughly 1% annual improvement, which is very substantial.//**Industry: Rubber and Plastic Products : ** This policy should generally be set to zero unless you are exploring a scenario with unusual and unexpected technological advancement. If setting a non-zero value, more mature technologies, such as coal, should have lower values than younger technologies, such as solar. A setting of 30% implies an average of roughly 1% annual improvement, which is very substantial.//**Industry: Glass and Glass Products : ** This policy should generally be set to zero unless you are exploring a scenario with unusual and unexpected technological advancement. If setting a non-zero value, more mature technologies, such as coal, should have lower values than younger technologies, such as solar. A setting of 30% implies an average of roughly 1% annual improvement, which is very substantial.//**Industry: Cement and Other Nonmetallic Minerals : ** This policy should generally be set to zero unless you are exploring a scenario with unusual and unexpected technological advancement. If setting a non-zero value, more mature technologies, such as coal, should have lower values than younger technologies, such as solar. A setting of 30% implies an average of roughly 1% annual improvement, which is very substantial.//**Industry: Iron and Steel : ** This policy should generally be set to zero unless you are exploring a scenario with unusual and unexpected technological advancement. If setting a non-zero value, more mature technologies, such as coal, should have lower values than younger technologies, such as solar. A setting of 30% implies an average of roughly 1% annual improvement, which is very substantial.//**Industry: Other Metals : ** This policy should generally be set to zero unless you are exploring a scenario with unusual and unexpected technological advancement. If setting a non-zero value, more mature technologies, such as coal, should have lower values than younger technologies, such as solar. A setting of 30% implies an average of roughly 1% annual improvement, which is very substantial.//**Industry: Metal Products Except Machinery and Vehicles : ** This policy should generally be set to zero unless you are exploring a scenario with unusual and unexpected technological advancement. If setting a non-zero value, more mature technologies, such as coal, should have lower values than younger technologies, such as solar. A setting of 30% implies an average of roughly 1% annual improvement, which is very substantial.//**Industry: Computers and Electronics : ** This policy should generally be set to zero unless you are exploring a scenario with unusual and unexpected technological advancement. If setting a non-zero value, more mature technologies, such as coal, should have lower values than younger technologies, such as solar. A setting of 30% implies an average of roughly 1% annual improvement, which is very substantial.//**Industry: Appliances and Electrical Equipment : ** This policy should generally be set to zero unless you are exploring a scenario with unusual and unexpected technological advancement. If setting a non-zero value, more mature technologies, such as coal, should have lower values than younger technologies, such as solar. A setting of 30% implies an average of roughly 1% annual improvement, which is very substantial.//**Industry: Other Machinery : ** This policy should generally be set to zero unless you are exploring a scenario with unusual and unexpected technological advancement. If setting a non-zero value, more mature technologies, such as coal, should have lower values than younger technologies, such as solar. A setting of 30% implies an average of roughly 1% annual improvement, which is very substantial.//**Industry: Road Vehicles : ** This policy should generally be set to zero unless you are exploring a scenario with unusual and unexpected technological advancement. If setting a non-zero value, more mature technologies, such as coal, should have lower values than younger technologies, such as solar. A setting of 30% implies an average of roughly 1% annual improvement, which is very substantial.//**Industry: Nonroad Vehicles : ** This policy should generally be set to zero unless you are exploring a scenario with unusual and unexpected technological advancement. If setting a non-zero value, more mature technologies, such as coal, should have lower values than younger technologies, such as solar. A setting of 30% implies an average of roughly 1% annual improvement, which is very substantial.//**Industry: Other Manufacturing : ** This policy should generally be set to zero unless you are exploring a scenario with unusual and unexpected technological advancement. If setting a non-zero value, more mature technologies, such as coal, should have lower values than younger technologies, such as solar. A setting of 30% implies an average of roughly 1% annual improvement, which is very substantial.//**Industry: Energy Pipelines and Gas Processing : ** This policy should generally be set to zero unless you are exploring a scenario with unusual and unexpected technological advancement. If setting a non-zero value, more mature technologies, such as coal, should have lower values than younger technologies, such as solar. A setting of 30% implies an average of roughly 1% annual improvement, which is very substantial.//**Industry: Water and Waste : ** This policy should generally be set to zero unless you are exploring a scenario with unusual and unexpected technological advancement. If setting a non-zero value, more mature technologies, such as coal, should have lower values than younger technologies, such as solar. A setting of 30% implies an average of roughly 1% annual improvement, which is very substantial.//**Industry: Construction : ** This policy should generally be set to zero unless you are exploring a scenario with unusual and unexpected technological advancement. If setting a non-zero value, more mature technologies, such as coal, should have lower values than younger technologies, such as solar. A setting of 30% implies an average of roughly 1% annual improvement, which is very substantial. | architectural-design.html#rnd | research-and-development.html | none | 0 | 0
Research and Development | Fuel Use Reduction | RnD Industry Fuel Use Perc Reduction | energy pipelines and gas processing 352T353 |  | Industry: Energy Pipelines and Gas Processing |  | 1509 | Yes | R&D Fuel Use Reductions | RnD industry fuel use reduction | 0% | 40% | 1% | % reduction in fuel use | **Description:** This policy causes the fuel use of the selected type(s) of equipment to decline by the set percentage over the course of the model run. The R&D progress caused by this policy is additional to any R&D necessary to comply with other policies, such as tighter fuel economy standards. No costs associated with conducting this additional R&D (such as investments in laboratories or engineers' salaries) are included in the model. // **Guidance for setting values: **//**Industry: Agriculture and Forestry : ** This policy should generally be set to zero unless you are exploring a scenario with unusual and unexpected technological advancement. If setting a non-zero value, more mature technologies, such as coal, should have lower values than younger technologies, such as solar. A setting of 30% implies an average of roughly 1% annual improvement, which is very substantial.//**Industry: Coal Mining : ** This policy should generally be set to zero unless you are exploring a scenario with unusual and unexpected technological advancement. If setting a non-zero value, more mature technologies, such as coal, should have lower values than younger technologies, such as solar. A setting of 30% implies an average of roughly 1% annual improvement, which is very substantial.//**Industry: Oil and Gas Extraction : ** This policy should generally be set to zero unless you are exploring a scenario with unusual and unexpected technological advancement. If setting a non-zero value, more mature technologies, such as coal, should have lower values than younger technologies, such as solar. A setting of 30% implies an average of roughly 1% annual improvement, which is very substantial.//**Industry: Other Mining and Quarrying : ** This policy should generally be set to zero unless you are exploring a scenario with unusual and unexpected technological advancement. If setting a non-zero value, more mature technologies, such as coal, should have lower values than younger technologies, such as solar. A setting of 30% implies an average of roughly 1% annual improvement, which is very substantial.//**Industry: Food Beverage and Tobacco : ** This policy should generally be set to zero unless you are exploring a scenario with unusual and unexpected technological advancement. If setting a non-zero value, more mature technologies, such as coal, should have lower values than younger technologies, such as solar. A setting of 30% implies an average of roughly 1% annual improvement, which is very substantial.//**Industry: Textiles Apparel and Leather : ** This policy should generally be set to zero unless you are exploring a scenario with unusual and unexpected technological advancement. If setting a non-zero value, more mature technologies, such as coal, should have lower values than younger technologies, such as solar. A setting of 30% implies an average of roughly 1% annual improvement, which is very substantial.//**Industry: Wood Products : ** This policy should generally be set to zero unless you are exploring a scenario with unusual and unexpected technological advancement. If setting a non-zero value, more mature technologies, such as coal, should have lower values than younger technologies, such as solar. A setting of 30% implies an average of roughly 1% annual improvement, which is very substantial.//**Industry: Pulp Paper and Printing : ** This policy should generally be set to zero unless you are exploring a scenario with unusual and unexpected technological advancement. If setting a non-zero value, more mature technologies, such as coal, should have lower values than younger technologies, such as solar. A setting of 30% implies an average of roughly 1% annual improvement, which is very substantial.//**Industry: Refined Petroleum and Coke : ** This policy should generally be set to zero unless you are exploring a scenario with unusual and unexpected technological advancement. If setting a non-zero value, more mature technologies, such as coal, should have lower values than younger technologies, such as solar. A setting of 30% implies an average of roughly 1% annual improvement, which is very substantial.//**Industry: Chemicals : ** This policy should generally be set to zero unless you are exploring a scenario with unusual and unexpected technological advancement. If setting a non-zero value, more mature technologies, such as coal, should have lower values than younger technologies, such as solar. A setting of 30% implies an average of roughly 1% annual improvement, which is very substantial.//**Industry: Rubber and Plastic Products : ** This policy should generally be set to zero unless you are exploring a scenario with unusual and unexpected technological advancement. If setting a non-zero value, more mature technologies, such as coal, should have lower values than younger technologies, such as solar. A setting of 30% implies an average of roughly 1% annual improvement, which is very substantial.//**Industry: Glass and Glass Products : ** This policy should generally be set to zero unless you are exploring a scenario with unusual and unexpected technological advancement. If setting a non-zero value, more mature technologies, such as coal, should have lower values than younger technologies, such as solar. A setting of 30% implies an average of roughly 1% annual improvement, which is very substantial.//**Industry: Cement and Other Nonmetallic Minerals : ** This policy should generally be set to zero unless you are exploring a scenario with unusual and unexpected technological advancement. If setting a non-zero value, more mature technologies, such as coal, should have lower values than younger technologies, such as solar. A setting of 30% implies an average of roughly 1% annual improvement, which is very substantial.//**Industry: Iron and Steel : ** This policy should generally be set to zero unless you are exploring a scenario with unusual and unexpected technological advancement. If setting a non-zero value, more mature technologies, such as coal, should have lower values than younger technologies, such as solar. A setting of 30% implies an average of roughly 1% annual improvement, which is very substantial.//**Industry: Other Metals : ** This policy should generally be set to zero unless you are exploring a scenario with unusual and unexpected technological advancement. If setting a non-zero value, more mature technologies, such as coal, should have lower values than younger technologies, such as solar. A setting of 30% implies an average of roughly 1% annual improvement, which is very substantial.//**Industry: Metal Products Except Machinery and Vehicles : ** This policy should generally be set to zero unless you are exploring a scenario with unusual and unexpected technological advancement. If setting a non-zero value, more mature technologies, such as coal, should have lower values than younger technologies, such as solar. A setting of 30% implies an average of roughly 1% annual improvement, which is very substantial.//**Industry: Computers and Electronics : ** This policy should generally be set to zero unless you are exploring a scenario with unusual and unexpected technological advancement. If setting a non-zero value, more mature technologies, such as coal, should have lower values than younger technologies, such as solar. A setting of 30% implies an average of roughly 1% annual improvement, which is very substantial.//**Industry: Appliances and Electrical Equipment : ** This policy should generally be set to zero unless you are exploring a scenario with unusual and unexpected technological advancement. If setting a non-zero value, more mature technologies, such as coal, should have lower values than younger technologies, such as solar. A setting of 30% implies an average of roughly 1% annual improvement, which is very substantial.//**Industry: Other Machinery : ** This policy should generally be set to zero unless you are exploring a scenario with unusual and unexpected technological advancement. If setting a non-zero value, more mature technologies, such as coal, should have lower values than younger technologies, such as solar. A setting of 30% implies an average of roughly 1% annual improvement, which is very substantial.//**Industry: Road Vehicles : ** This policy should generally be set to zero unless you are exploring a scenario with unusual and unexpected technological advancement. If setting a non-zero value, more mature technologies, such as coal, should have lower values than younger technologies, such as solar. A setting of 30% implies an average of roughly 1% annual improvement, which is very substantial.//**Industry: Nonroad Vehicles : ** This policy should generally be set to zero unless you are exploring a scenario with unusual and unexpected technological advancement. If setting a non-zero value, more mature technologies, such as coal, should have lower values than younger technologies, such as solar. A setting of 30% implies an average of roughly 1% annual improvement, which is very substantial.//**Industry: Other Manufacturing : ** This policy should generally be set to zero unless you are exploring a scenario with unusual and unexpected technological advancement. If setting a non-zero value, more mature technologies, such as coal, should have lower values than younger technologies, such as solar. A setting of 30% implies an average of roughly 1% annual improvement, which is very substantial.//**Industry: Energy Pipelines and Gas Processing : ** This policy should generally be set to zero unless you are exploring a scenario with unusual and unexpected technological advancement. If setting a non-zero value, more mature technologies, such as coal, should have lower values than younger technologies, such as solar. A setting of 30% implies an average of roughly 1% annual improvement, which is very substantial.//**Industry: Water and Waste : ** This policy should generally be set to zero unless you are exploring a scenario with unusual and unexpected technological advancement. If setting a non-zero value, more mature technologies, such as coal, should have lower values than younger technologies, such as solar. A setting of 30% implies an average of roughly 1% annual improvement, which is very substantial.//**Industry: Construction : ** This policy should generally be set to zero unless you are exploring a scenario with unusual and unexpected technological advancement. If setting a non-zero value, more mature technologies, such as coal, should have lower values than younger technologies, such as solar. A setting of 30% implies an average of roughly 1% annual improvement, which is very substantial. | architectural-design.html#rnd | research-and-development.html | none | 0 | 0
Research and Development | Fuel Use Reduction | RnD Industry Fuel Use Perc Reduction | water and waste 36T39 |  | Industry: Water and Waste |  | 1510 | Yes | R&D Fuel Use Reductions | RnD industry fuel use reduction | 0% | 40% | 1% | % reduction in fuel use | **Description:** This policy causes the fuel use of the selected type(s) of equipment to decline by the set percentage over the course of the model run. The R&D progress caused by this policy is additional to any R&D necessary to comply with other policies, such as tighter fuel economy standards. No costs associated with conducting this additional R&D (such as investments in laboratories or engineers' salaries) are included in the model. // **Guidance for setting values: **//**Industry: Agriculture and Forestry : ** This policy should generally be set to zero unless you are exploring a scenario with unusual and unexpected technological advancement. If setting a non-zero value, more mature technologies, such as coal, should have lower values than younger technologies, such as solar. A setting of 30% implies an average of roughly 1% annual improvement, which is very substantial.//**Industry: Coal Mining : ** This policy should generally be set to zero unless you are exploring a scenario with unusual and unexpected technological advancement. If setting a non-zero value, more mature technologies, such as coal, should have lower values than younger technologies, such as solar. A setting of 30% implies an average of roughly 1% annual improvement, which is very substantial.//**Industry: Oil and Gas Extraction : ** This policy should generally be set to zero unless you are exploring a scenario with unusual and unexpected technological advancement. If setting a non-zero value, more mature technologies, such as coal, should have lower values than younger technologies, such as solar. A setting of 30% implies an average of roughly 1% annual improvement, which is very substantial.//**Industry: Other Mining and Quarrying : ** This policy should generally be set to zero unless you are exploring a scenario with unusual and unexpected technological advancement. If setting a non-zero value, more mature technologies, such as coal, should have lower values than younger technologies, such as solar. A setting of 30% implies an average of roughly 1% annual improvement, which is very substantial.//**Industry: Food Beverage and Tobacco : ** This policy should generally be set to zero unless you are exploring a scenario with unusual and unexpected technological advancement. If setting a non-zero value, more mature technologies, such as coal, should have lower values than younger technologies, such as solar. A setting of 30% implies an average of roughly 1% annual improvement, which is very substantial.//**Industry: Textiles Apparel and Leather : ** This policy should generally be set to zero unless you are exploring a scenario with unusual and unexpected technological advancement. If setting a non-zero value, more mature technologies, such as coal, should have lower values than younger technologies, such as solar. A setting of 30% implies an average of roughly 1% annual improvement, which is very substantial.//**Industry: Wood Products : ** This policy should generally be set to zero unless you are exploring a scenario with unusual and unexpected technological advancement. If setting a non-zero value, more mature technologies, such as coal, should have lower values than younger technologies, such as solar. A setting of 30% implies an average of roughly 1% annual improvement, which is very substantial.//**Industry: Pulp Paper and Printing : ** This policy should generally be set to zero unless you are exploring a scenario with unusual and unexpected technological advancement. If setting a non-zero value, more mature technologies, such as coal, should have lower values than younger technologies, such as solar. A setting of 30% implies an average of roughly 1% annual improvement, which is very substantial.//**Industry: Refined Petroleum and Coke : ** This policy should generally be set to zero unless you are exploring a scenario with unusual and unexpected technological advancement. If setting a non-zero value, more mature technologies, such as coal, should have lower values than younger technologies, such as solar. A setting of 30% implies an average of roughly 1% annual improvement, which is very substantial.//**Industry: Chemicals : ** This policy should generally be set to zero unless you are exploring a scenario with unusual and unexpected technological advancement. If setting a non-zero value, more mature technologies, such as coal, should have lower values than younger technologies, such as solar. A setting of 30% implies an average of roughly 1% annual improvement, which is very substantial.//**Industry: Rubber and Plastic Products : ** This policy should generally be set to zero unless you are exploring a scenario with unusual and unexpected technological advancement. If setting a non-zero value, more mature technologies, such as coal, should have lower values than younger technologies, such as solar. A setting of 30% implies an average of roughly 1% annual improvement, which is very substantial.//**Industry: Glass and Glass Products : ** This policy should generally be set to zero unless you are exploring a scenario with unusual and unexpected technological advancement. If setting a non-zero value, more mature technologies, such as coal, should have lower values than younger technologies, such as solar. A setting of 30% implies an average of roughly 1% annual improvement, which is very substantial.//**Industry: Cement and Other Nonmetallic Minerals : ** This policy should generally be set to zero unless you are exploring a scenario with unusual and unexpected technological advancement. If setting a non-zero value, more mature technologies, such as coal, should have lower values than younger technologies, such as solar. A setting of 30% implies an average of roughly 1% annual improvement, which is very substantial.//**Industry: Iron and Steel : ** This policy should generally be set to zero unless you are exploring a scenario with unusual and unexpected technological advancement. If setting a non-zero value, more mature technologies, such as coal, should have lower values than younger technologies, such as solar. A setting of 30% implies an average of roughly 1% annual improvement, which is very substantial.//**Industry: Other Metals : ** This policy should generally be set to zero unless you are exploring a scenario with unusual and unexpected technological advancement. If setting a non-zero value, more mature technologies, such as coal, should have lower values than younger technologies, such as solar. A setting of 30% implies an average of roughly 1% annual improvement, which is very substantial.//**Industry: Metal Products Except Machinery and Vehicles : ** This policy should generally be set to zero unless you are exploring a scenario with unusual and unexpected technological advancement. If setting a non-zero value, more mature technologies, such as coal, should have lower values than younger technologies, such as solar. A setting of 30% implies an average of roughly 1% annual improvement, which is very substantial.//**Industry: Computers and Electronics : ** This policy should generally be set to zero unless you are exploring a scenario with unusual and unexpected technological advancement. If setting a non-zero value, more mature technologies, such as coal, should have lower values than younger technologies, such as solar. A setting of 30% implies an average of roughly 1% annual improvement, which is very substantial.//**Industry: Appliances and Electrical Equipment : ** This policy should generally be set to zero unless you are exploring a scenario with unusual and unexpected technological advancement. If setting a non-zero value, more mature technologies, such as coal, should have lower values than younger technologies, such as solar. A setting of 30% implies an average of roughly 1% annual improvement, which is very substantial.//**Industry: Other Machinery : ** This policy should generally be set to zero unless you are exploring a scenario with unusual and unexpected technological advancement. If setting a non-zero value, more mature technologies, such as coal, should have lower values than younger technologies, such as solar. A setting of 30% implies an average of roughly 1% annual improvement, which is very substantial.//**Industry: Road Vehicles : ** This policy should generally be set to zero unless you are exploring a scenario with unusual and unexpected technological advancement. If setting a non-zero value, more mature technologies, such as coal, should have lower values than younger technologies, such as solar. A setting of 30% implies an average of roughly 1% annual improvement, which is very substantial.//**Industry: Nonroad Vehicles : ** This policy should generally be set to zero unless you are exploring a scenario with unusual and unexpected technological advancement. If setting a non-zero value, more mature technologies, such as coal, should have lower values than younger technologies, such as solar. A setting of 30% implies an average of roughly 1% annual improvement, which is very substantial.//**Industry: Other Manufacturing : ** This policy should generally be set to zero unless you are exploring a scenario with unusual and unexpected technological advancement. If setting a non-zero value, more mature technologies, such as coal, should have lower values than younger technologies, such as solar. A setting of 30% implies an average of roughly 1% annual improvement, which is very substantial.//**Industry: Energy Pipelines and Gas Processing : ** This policy should generally be set to zero unless you are exploring a scenario with unusual and unexpected technological advancement. If setting a non-zero value, more mature technologies, such as coal, should have lower values than younger technologies, such as solar. A setting of 30% implies an average of roughly 1% annual improvement, which is very substantial.//**Industry: Water and Waste : ** This policy should generally be set to zero unless you are exploring a scenario with unusual and unexpected technological advancement. If setting a non-zero value, more mature technologies, such as coal, should have lower values than younger technologies, such as solar. A setting of 30% implies an average of roughly 1% annual improvement, which is very substantial.//**Industry: Construction : ** This policy should generally be set to zero unless you are exploring a scenario with unusual and unexpected technological advancement. If setting a non-zero value, more mature technologies, such as coal, should have lower values than younger technologies, such as solar. A setting of 30% implies an average of roughly 1% annual improvement, which is very substantial. | architectural-design.html#rnd | research-and-development.html | none | 0 | 0
Research and Development | Fuel Use Reduction | RnD Industry Fuel Use Perc Reduction | construction 41T43 |  | Industry: Construction |  | 1511 | Yes | R&D Fuel Use Reductions | RnD industry fuel use reduction | 0% | 40% | 1% | % reduction in fuel use | **Description:** This policy causes the fuel use of the selected type(s) of equipment to decline by the set percentage over the course of the model run. The R&D progress caused by this policy is additional to any R&D necessary to comply with other policies, such as tighter fuel economy standards. No costs associated with conducting this additional R&D (such as investments in laboratories or engineers' salaries) are included in the model. // **Guidance for setting values: **//**Industry: Agriculture and Forestry : ** This policy should generally be set to zero unless you are exploring a scenario with unusual and unexpected technological advancement. If setting a non-zero value, more mature technologies, such as coal, should have lower values than younger technologies, such as solar. A setting of 30% implies an average of roughly 1% annual improvement, which is very substantial.//**Industry: Coal Mining : ** This policy should generally be set to zero unless you are exploring a scenario with unusual and unexpected technological advancement. If setting a non-zero value, more mature technologies, such as coal, should have lower values than younger technologies, such as solar. A setting of 30% implies an average of roughly 1% annual improvement, which is very substantial.//**Industry: Oil and Gas Extraction : ** This policy should generally be set to zero unless you are exploring a scenario with unusual and unexpected technological advancement. If setting a non-zero value, more mature technologies, such as coal, should have lower values than younger technologies, such as solar. A setting of 30% implies an average of roughly 1% annual improvement, which is very substantial.//**Industry: Other Mining and Quarrying : ** This policy should generally be set to zero unless you are exploring a scenario with unusual and unexpected technological advancement. If setting a non-zero value, more mature technologies, such as coal, should have lower values than younger technologies, such as solar. A setting of 30% implies an average of roughly 1% annual improvement, which is very substantial.//**Industry: Food Beverage and Tobacco : ** This policy should generally be set to zero unless you are exploring a scenario with unusual and unexpected technological advancement. If setting a non-zero value, more mature technologies, such as coal, should have lower values than younger technologies, such as solar. A setting of 30% implies an average of roughly 1% annual improvement, which is very substantial.//**Industry: Textiles Apparel and Leather : ** This policy should generally be set to zero unless you are exploring a scenario with unusual and unexpected technological advancement. If setting a non-zero value, more mature technologies, such as coal, should have lower values than younger technologies, such as solar. A setting of 30% implies an average of roughly 1% annual improvement, which is very substantial.//**Industry: Wood Products : ** This policy should generally be set to zero unless you are exploring a scenario with unusual and unexpected technological advancement. If setting a non-zero value, more mature technologies, such as coal, should have lower values than younger technologies, such as solar. A setting of 30% implies an average of roughly 1% annual improvement, which is very substantial.//**Industry: Pulp Paper and Printing : ** This policy should generally be set to zero unless you are exploring a scenario with unusual and unexpected technological advancement. If setting a non-zero value, more mature technologies, such as coal, should have lower values than younger technologies, such as solar. A setting of 30% implies an average of roughly 1% annual improvement, which is very substantial.//**Industry: Refined Petroleum and Coke : ** This policy should generally be set to zero unless you are exploring a scenario with unusual and unexpected technological advancement. If setting a non-zero value, more mature technologies, such as coal, should have lower values than younger technologies, such as solar. A setting of 30% implies an average of roughly 1% annual improvement, which is very substantial.//**Industry: Chemicals : ** This policy should generally be set to zero unless you are exploring a scenario with unusual and unexpected technological advancement. If setting a non-zero value, more mature technologies, such as coal, should have lower values than younger technologies, such as solar. A setting of 30% implies an average of roughly 1% annual improvement, which is very substantial.//**Industry: Rubber and Plastic Products : ** This policy should generally be set to zero unless you are exploring a scenario with unusual and unexpected technological advancement. If setting a non-zero value, more mature technologies, such as coal, should have lower values than younger technologies, such as solar. A setting of 30% implies an average of roughly 1% annual improvement, which is very substantial.//**Industry: Glass and Glass Products : ** This policy should generally be set to zero unless you are exploring a scenario with unusual and unexpected technological advancement. If setting a non-zero value, more mature technologies, such as coal, should have lower values than younger technologies, such as solar. A setting of 30% implies an average of roughly 1% annual improvement, which is very substantial.//**Industry: Cement and Other Nonmetallic Minerals : ** This policy should generally be set to zero unless you are exploring a scenario with unusual and unexpected technological advancement. If setting a non-zero value, more mature technologies, such as coal, should have lower values than younger technologies, such as solar. A setting of 30% implies an average of roughly 1% annual improvement, which is very substantial.//**Industry: Iron and Steel : ** This policy should generally be set to zero unless you are exploring a scenario with unusual and unexpected technological advancement. If setting a non-zero value, more mature technologies, such as coal, should have lower values than younger technologies, such as solar. A setting of 30% implies an average of roughly 1% annual improvement, which is very substantial.//**Industry: Other Metals : ** This policy should generally be set to zero unless you are exploring a scenario with unusual and unexpected technological advancement. If setting a non-zero value, more mature technologies, such as coal, should have lower values than younger technologies, such as solar. A setting of 30% implies an average of roughly 1% annual improvement, which is very substantial.//**Industry: Metal Products Except Machinery and Vehicles : ** This policy should generally be set to zero unless you are exploring a scenario with unusual and unexpected technological advancement. If setting a non-zero value, more mature technologies, such as coal, should have lower values than younger technologies, such as solar. A setting of 30% implies an average of roughly 1% annual improvement, which is very substantial.//**Industry: Computers and Electronics : ** This policy should generally be set to zero unless you are exploring a scenario with unusual and unexpected technological advancement. If setting a non-zero value, more mature technologies, such as coal, should have lower values than younger technologies, such as solar. A setting of 30% implies an average of roughly 1% annual improvement, which is very substantial.//**Industry: Appliances and Electrical Equipment : ** This policy should generally be set to zero unless you are exploring a scenario with unusual and unexpected technological advancement. If setting a non-zero value, more mature technologies, such as coal, should have lower values than younger technologies, such as solar. A setting of 30% implies an average of roughly 1% annual improvement, which is very substantial.//**Industry: Other Machinery : ** This policy should generally be set to zero unless you are exploring a scenario with unusual and unexpected technological advancement. If setting a non-zero value, more mature technologies, such as coal, should have lower values than younger technologies, such as solar. A setting of 30% implies an average of roughly 1% annual improvement, which is very substantial.//**Industry: Road Vehicles : ** This policy should generally be set to zero unless you are exploring a scenario with unusual and unexpected technological advancement. If setting a non-zero value, more mature technologies, such as coal, should have lower values than younger technologies, such as solar. A setting of 30% implies an average of roughly 1% annual improvement, which is very substantial.//**Industry: Nonroad Vehicles : ** This policy should generally be set to zero unless you are exploring a scenario with unusual and unexpected technological advancement. If setting a non-zero value, more mature technologies, such as coal, should have lower values than younger technologies, such as solar. A setting of 30% implies an average of roughly 1% annual improvement, which is very substantial.//**Industry: Other Manufacturing : ** This policy should generally be set to zero unless you are exploring a scenario with unusual and unexpected technological advancement. If setting a non-zero value, more mature technologies, such as coal, should have lower values than younger technologies, such as solar. A setting of 30% implies an average of roughly 1% annual improvement, which is very substantial.//**Industry: Energy Pipelines and Gas Processing : ** This policy should generally be set to zero unless you are exploring a scenario with unusual and unexpected technological advancement. If setting a non-zero value, more mature technologies, such as coal, should have lower values than younger technologies, such as solar. A setting of 30% implies an average of roughly 1% annual improvement, which is very substantial.//**Industry: Water and Waste : ** This policy should generally be set to zero unless you are exploring a scenario with unusual and unexpected technological advancement. If setting a non-zero value, more mature technologies, such as coal, should have lower values than younger technologies, such as solar. A setting of 30% implies an average of roughly 1% annual improvement, which is very substantial.//**Industry: Construction : ** This policy should generally be set to zero unless you are exploring a scenario with unusual and unexpected technological advancement. If setting a non-zero value, more mature technologies, such as coal, should have lower values than younger technologies, such as solar. A setting of 30% implies an average of roughly 1% annual improvement, which is very substantial. | architectural-design.html#rnd | research-and-development.html | none | 0 | 0
Research and Development | Fuel Use Reduction | RnD Transportation Fuel Use Perc Reduction | battery electric vehicle |  | Vehicles: Battery Electric |  | 133 | Yes | R&D Fuel Use Reductions | RnD transportation fuel use reduction | 0% | 40% | 1% | % reduction in fuel use | **Description:** This policy causes the fuel use of the selected type(s) of equipment to decline by the set percentage over the course of the model run. The R&D progress caused by this policy is additional to any R&D necessary to comply with other policies, such as tighter fuel economy standards. No costs associated with conducting this additional R&D (such as investments in laboratories or engineers' salaries) are included in the model. // **Guidance for setting values: **//**Vehicles: Battery Electric : ** This policy should generally be set to zero unless you are exploring a scenario with unusual and unexpected technological advancement. If setting a non-zero value, more mature technologies, such as coal, should have lower values than younger technologies, such as solar. A setting of 30% implies an average of roughly 1% annual improvement, which is very substantial.//**Vehicles: Natural Gas : ** This policy should generally be set to zero unless you are exploring a scenario with unusual and unexpected technological advancement. If setting a non-zero value, more mature technologies, such as coal, should have lower values than younger technologies, such as solar. A setting of 30% implies an average of roughly 1% annual improvement, which is very substantial.//**Vehicles: Gasoline Engine : ** This policy should generally be set to zero unless you are exploring a scenario with unusual and unexpected technological advancement. If setting a non-zero value, more mature technologies, such as coal, should have lower values than younger technologies, such as solar. A setting of 30% implies an average of roughly 1% annual improvement, which is very substantial.//**Vehicles: Diesel Engine : ** This policy should generally be set to zero unless you are exploring a scenario with unusual and unexpected technological advancement. If setting a non-zero value, more mature technologies, such as coal, should have lower values than younger technologies, such as solar. A setting of 30% implies an average of roughly 1% annual improvement, which is very substantial.//**Vehicles: Plug-in Hybrid : ** This policy should generally be set to zero unless you are exploring a scenario with unusual and unexpected technological advancement. If setting a non-zero value, more mature technologies, such as coal, should have lower values than younger technologies, such as solar. A setting of 30% implies an average of roughly 1% annual improvement, which is very substantial.//**Vehicles: LPG : ** This policy should generally be set to zero unless you are exploring a scenario with unusual and unexpected technological advancement. If setting a non-zero value, more mature technologies, such as coal, should have lower values than younger technologies, such as solar. A setting of 30% implies an average of roughly 1% annual improvement, which is very substantial.//**Vehicles: Hydrogen : ** This policy should generally be set to zero unless you are exploring a scenario with unusual and unexpected technological advancement. If setting a non-zero value, more mature technologies, such as coal, should have lower values than younger technologies, such as solar. A setting of 30% implies an average of roughly 1% annual improvement, which is very substantial. | architectural-design.html#rnd | research-and-development.html | none | 0 | 0
Research and Development | Fuel Use Reduction | RnD Transportation Fuel Use Perc Reduction | natural gas vehicle |  | Vehicles: Natural Gas |  | 134 | Yes | R&D Fuel Use Reductions | RnD transportation fuel use reduction | 0% | 40% | 1% | % reduction in fuel use | **Description:** This policy causes the fuel use of the selected type(s) of equipment to decline by the set percentage over the course of the model run. The R&D progress caused by this policy is additional to any R&D necessary to comply with other policies, such as tighter fuel economy standards. No costs associated with conducting this additional R&D (such as investments in laboratories or engineers' salaries) are included in the model. // **Guidance for setting values: **//**Vehicles: Battery Electric : ** This policy should generally be set to zero unless you are exploring a scenario with unusual and unexpected technological advancement. If setting a non-zero value, more mature technologies, such as coal, should have lower values than younger technologies, such as solar. A setting of 30% implies an average of roughly 1% annual improvement, which is very substantial.//**Vehicles: Natural Gas : ** This policy should generally be set to zero unless you are exploring a scenario with unusual and unexpected technological advancement. If setting a non-zero value, more mature technologies, such as coal, should have lower values than younger technologies, such as solar. A setting of 30% implies an average of roughly 1% annual improvement, which is very substantial.//**Vehicles: Gasoline Engine : ** This policy should generally be set to zero unless you are exploring a scenario with unusual and unexpected technological advancement. If setting a non-zero value, more mature technologies, such as coal, should have lower values than younger technologies, such as solar. A setting of 30% implies an average of roughly 1% annual improvement, which is very substantial.//**Vehicles: Diesel Engine : ** This policy should generally be set to zero unless you are exploring a scenario with unusual and unexpected technological advancement. If setting a non-zero value, more mature technologies, such as coal, should have lower values than younger technologies, such as solar. A setting of 30% implies an average of roughly 1% annual improvement, which is very substantial.//**Vehicles: Plug-in Hybrid : ** This policy should generally be set to zero unless you are exploring a scenario with unusual and unexpected technological advancement. If setting a non-zero value, more mature technologies, such as coal, should have lower values than younger technologies, such as solar. A setting of 30% implies an average of roughly 1% annual improvement, which is very substantial.//**Vehicles: LPG : ** This policy should generally be set to zero unless you are exploring a scenario with unusual and unexpected technological advancement. If setting a non-zero value, more mature technologies, such as coal, should have lower values than younger technologies, such as solar. A setting of 30% implies an average of roughly 1% annual improvement, which is very substantial.//**Vehicles: Hydrogen : ** This policy should generally be set to zero unless you are exploring a scenario with unusual and unexpected technological advancement. If setting a non-zero value, more mature technologies, such as coal, should have lower values than younger technologies, such as solar. A setting of 30% implies an average of roughly 1% annual improvement, which is very substantial. | architectural-design.html#rnd | research-and-development.html | none | 0 | 0
Research and Development | Fuel Use Reduction | RnD Transportation Fuel Use Perc Reduction | gasoline vehicle |  | Vehicles: Gasoline Engine |  | 135 | Yes | R&D Fuel Use Reductions | RnD transportation fuel use reduction | 0% | 40% | 1% | % reduction in fuel use | **Description:** This policy causes the fuel use of the selected type(s) of equipment to decline by the set percentage over the course of the model run. The R&D progress caused by this policy is additional to any R&D necessary to comply with other policies, such as tighter fuel economy standards. No costs associated with conducting this additional R&D (such as investments in laboratories or engineers' salaries) are included in the model. // **Guidance for setting values: **//**Vehicles: Battery Electric : ** This policy should generally be set to zero unless you are exploring a scenario with unusual and unexpected technological advancement. If setting a non-zero value, more mature technologies, such as coal, should have lower values than younger technologies, such as solar. A setting of 30% implies an average of roughly 1% annual improvement, which is very substantial.//**Vehicles: Natural Gas : ** This policy should generally be set to zero unless you are exploring a scenario with unusual and unexpected technological advancement. If setting a non-zero value, more mature technologies, such as coal, should have lower values than younger technologies, such as solar. A setting of 30% implies an average of roughly 1% annual improvement, which is very substantial.//**Vehicles: Gasoline Engine : ** This policy should generally be set to zero unless you are exploring a scenario with unusual and unexpected technological advancement. If setting a non-zero value, more mature technologies, such as coal, should have lower values than younger technologies, such as solar. A setting of 30% implies an average of roughly 1% annual improvement, which is very substantial.//**Vehicles: Diesel Engine : ** This policy should generally be set to zero unless you are exploring a scenario with unusual and unexpected technological advancement. If setting a non-zero value, more mature technologies, such as coal, should have lower values than younger technologies, such as solar. A setting of 30% implies an average of roughly 1% annual improvement, which is very substantial.//**Vehicles: Plug-in Hybrid : ** This policy should generally be set to zero unless you are exploring a scenario with unusual and unexpected technological advancement. If setting a non-zero value, more mature technologies, such as coal, should have lower values than younger technologies, such as solar. A setting of 30% implies an average of roughly 1% annual improvement, which is very substantial.//**Vehicles: LPG : ** This policy should generally be set to zero unless you are exploring a scenario with unusual and unexpected technological advancement. If setting a non-zero value, more mature technologies, such as coal, should have lower values than younger technologies, such as solar. A setting of 30% implies an average of roughly 1% annual improvement, which is very substantial.//**Vehicles: Hydrogen : ** This policy should generally be set to zero unless you are exploring a scenario with unusual and unexpected technological advancement. If setting a non-zero value, more mature technologies, such as coal, should have lower values than younger technologies, such as solar. A setting of 30% implies an average of roughly 1% annual improvement, which is very substantial. | architectural-design.html#rnd | research-and-development.html | none | 0 | 0
Research and Development | Fuel Use Reduction | RnD Transportation Fuel Use Perc Reduction | diesel vehicle |  | Vehicles: Diesel Engine |  | 136 | Yes | R&D Fuel Use Reductions | RnD transportation fuel use reduction | 0% | 40% | 1% | % reduction in fuel use | **Description:** This policy causes the fuel use of the selected type(s) of equipment to decline by the set percentage over the course of the model run. The R&D progress caused by this policy is additional to any R&D necessary to comply with other policies, such as tighter fuel economy standards. No costs associated with conducting this additional R&D (such as investments in laboratories or engineers' salaries) are included in the model. // **Guidance for setting values: **//**Vehicles: Battery Electric : ** This policy should generally be set to zero unless you are exploring a scenario with unusual and unexpected technological advancement. If setting a non-zero value, more mature technologies, such as coal, should have lower values than younger technologies, such as solar. A setting of 30% implies an average of roughly 1% annual improvement, which is very substantial.//**Vehicles: Natural Gas : ** This policy should generally be set to zero unless you are exploring a scenario with unusual and unexpected technological advancement. If setting a non-zero value, more mature technologies, such as coal, should have lower values than younger technologies, such as solar. A setting of 30% implies an average of roughly 1% annual improvement, which is very substantial.//**Vehicles: Gasoline Engine : ** This policy should generally be set to zero unless you are exploring a scenario with unusual and unexpected technological advancement. If setting a non-zero value, more mature technologies, such as coal, should have lower values than younger technologies, such as solar. A setting of 30% implies an average of roughly 1% annual improvement, which is very substantial.//**Vehicles: Diesel Engine : ** This policy should generally be set to zero unless you are exploring a scenario with unusual and unexpected technological advancement. If setting a non-zero value, more mature technologies, such as coal, should have lower values than younger technologies, such as solar. A setting of 30% implies an average of roughly 1% annual improvement, which is very substantial.//**Vehicles: Plug-in Hybrid : ** This policy should generally be set to zero unless you are exploring a scenario with unusual and unexpected technological advancement. If setting a non-zero value, more mature technologies, such as coal, should have lower values than younger technologies, such as solar. A setting of 30% implies an average of roughly 1% annual improvement, which is very substantial.//**Vehicles: LPG : ** This policy should generally be set to zero unless you are exploring a scenario with unusual and unexpected technological advancement. If setting a non-zero value, more mature technologies, such as coal, should have lower values than younger technologies, such as solar. A setting of 30% implies an average of roughly 1% annual improvement, which is very substantial.//**Vehicles: Hydrogen : ** This policy should generally be set to zero unless you are exploring a scenario with unusual and unexpected technological advancement. If setting a non-zero value, more mature technologies, such as coal, should have lower values than younger technologies, such as solar. A setting of 30% implies an average of roughly 1% annual improvement, which is very substantial. | architectural-design.html#rnd | research-and-development.html | none | 0 | 0
Research and Development | Fuel Use Reduction | RnD Transportation Fuel Use Perc Reduction | plugin hybrid vehicle |  | Vehicles: Plug-in Hybrid |  | 137 | Yes | R&D Fuel Use Reductions | RnD transportation fuel use reduction | 0% | 40% | 1% | % reduction in fuel use | **Description:** This policy causes the fuel use of the selected type(s) of equipment to decline by the set percentage over the course of the model run. The R&D progress caused by this policy is additional to any R&D necessary to comply with other policies, such as tighter fuel economy standards. No costs associated with conducting this additional R&D (such as investments in laboratories or engineers' salaries) are included in the model. // **Guidance for setting values: **//**Vehicles: Battery Electric : ** This policy should generally be set to zero unless you are exploring a scenario with unusual and unexpected technological advancement. If setting a non-zero value, more mature technologies, such as coal, should have lower values than younger technologies, such as solar. A setting of 30% implies an average of roughly 1% annual improvement, which is very substantial.//**Vehicles: Natural Gas : ** This policy should generally be set to zero unless you are exploring a scenario with unusual and unexpected technological advancement. If setting a non-zero value, more mature technologies, such as coal, should have lower values than younger technologies, such as solar. A setting of 30% implies an average of roughly 1% annual improvement, which is very substantial.//**Vehicles: Gasoline Engine : ** This policy should generally be set to zero unless you are exploring a scenario with unusual and unexpected technological advancement. If setting a non-zero value, more mature technologies, such as coal, should have lower values than younger technologies, such as solar. A setting of 30% implies an average of roughly 1% annual improvement, which is very substantial.//**Vehicles: Diesel Engine : ** This policy should generally be set to zero unless you are exploring a scenario with unusual and unexpected technological advancement. If setting a non-zero value, more mature technologies, such as coal, should have lower values than younger technologies, such as solar. A setting of 30% implies an average of roughly 1% annual improvement, which is very substantial.//**Vehicles: Plug-in Hybrid : ** This policy should generally be set to zero unless you are exploring a scenario with unusual and unexpected technological advancement. If setting a non-zero value, more mature technologies, such as coal, should have lower values than younger technologies, such as solar. A setting of 30% implies an average of roughly 1% annual improvement, which is very substantial.//**Vehicles: LPG : ** This policy should generally be set to zero unless you are exploring a scenario with unusual and unexpected technological advancement. If setting a non-zero value, more mature technologies, such as coal, should have lower values than younger technologies, such as solar. A setting of 30% implies an average of roughly 1% annual improvement, which is very substantial.//**Vehicles: Hydrogen : ** This policy should generally be set to zero unless you are exploring a scenario with unusual and unexpected technological advancement. If setting a non-zero value, more mature technologies, such as coal, should have lower values than younger technologies, such as solar. A setting of 30% implies an average of roughly 1% annual improvement, which is very substantial. | architectural-design.html#rnd | research-and-development.html | none | 0 | 0
Research and Development | Fuel Use Reduction | RnD Transportation Fuel Use Perc Reduction | LPG vehicle |  | Vehicles: LPG |  | 138 | Yes | R&D Fuel Use Reductions | RnD transportation fuel use reduction | 0% | 40% | 1% | % reduction in fuel use | **Description:** This policy causes the fuel use of the selected type(s) of equipment to decline by the set percentage over the course of the model run. The R&D progress caused by this policy is additional to any R&D necessary to comply with other policies, such as tighter fuel economy standards. No costs associated with conducting this additional R&D (such as investments in laboratories or engineers' salaries) are included in the model. // **Guidance for setting values: **//**Vehicles: Battery Electric : ** This policy should generally be set to zero unless you are exploring a scenario with unusual and unexpected technological advancement. If setting a non-zero value, more mature technologies, such as coal, should have lower values than younger technologies, such as solar. A setting of 30% implies an average of roughly 1% annual improvement, which is very substantial.//**Vehicles: Natural Gas : ** This policy should generally be set to zero unless you are exploring a scenario with unusual and unexpected technological advancement. If setting a non-zero value, more mature technologies, such as coal, should have lower values than younger technologies, such as solar. A setting of 30% implies an average of roughly 1% annual improvement, which is very substantial.//**Vehicles: Gasoline Engine : ** This policy should generally be set to zero unless you are exploring a scenario with unusual and unexpected technological advancement. If setting a non-zero value, more mature technologies, such as coal, should have lower values than younger technologies, such as solar. A setting of 30% implies an average of roughly 1% annual improvement, which is very substantial.//**Vehicles: Diesel Engine : ** This policy should generally be set to zero unless you are exploring a scenario with unusual and unexpected technological advancement. If setting a non-zero value, more mature technologies, such as coal, should have lower values than younger technologies, such as solar. A setting of 30% implies an average of roughly 1% annual improvement, which is very substantial.//**Vehicles: Plug-in Hybrid : ** This policy should generally be set to zero unless you are exploring a scenario with unusual and unexpected technological advancement. If setting a non-zero value, more mature technologies, such as coal, should have lower values than younger technologies, such as solar. A setting of 30% implies an average of roughly 1% annual improvement, which is very substantial.//**Vehicles: LPG : ** This policy should generally be set to zero unless you are exploring a scenario with unusual and unexpected technological advancement. If setting a non-zero value, more mature technologies, such as coal, should have lower values than younger technologies, such as solar. A setting of 30% implies an average of roughly 1% annual improvement, which is very substantial.//**Vehicles: Hydrogen : ** This policy should generally be set to zero unless you are exploring a scenario with unusual and unexpected technological advancement. If setting a non-zero value, more mature technologies, such as coal, should have lower values than younger technologies, such as solar. A setting of 30% implies an average of roughly 1% annual improvement, which is very substantial. | architectural-design.html#rnd | research-and-development.html | none | 0 | 0
Research and Development | Fuel Use Reduction | RnD Transportation Fuel Use Perc Reduction | hydrogen vehicle |  | Vehicles: Hydrogen |  | 524 | Yes | R&D Fuel Use Reductions | RnD transportation fuel use reduction | 0% | 40% | 1% | % reduction in fuel use | **Description:** This policy causes the fuel use of the selected type(s) of equipment to decline by the set percentage over the course of the model run. The R&D progress caused by this policy is additional to any R&D necessary to comply with other policies, such as tighter fuel economy standards. No costs associated with conducting this additional R&D (such as investments in laboratories or engineers' salaries) are included in the model. // **Guidance for setting values: **//**Vehicles: Battery Electric : ** This policy should generally be set to zero unless you are exploring a scenario with unusual and unexpected technological advancement. If setting a non-zero value, more mature technologies, such as coal, should have lower values than younger technologies, such as solar. A setting of 30% implies an average of roughly 1% annual improvement, which is very substantial.//**Vehicles: Natural Gas : ** This policy should generally be set to zero unless you are exploring a scenario with unusual and unexpected technological advancement. If setting a non-zero value, more mature technologies, such as coal, should have lower values than younger technologies, such as solar. A setting of 30% implies an average of roughly 1% annual improvement, which is very substantial.//**Vehicles: Gasoline Engine : ** This policy should generally be set to zero unless you are exploring a scenario with unusual and unexpected technological advancement. If setting a non-zero value, more mature technologies, such as coal, should have lower values than younger technologies, such as solar. A setting of 30% implies an average of roughly 1% annual improvement, which is very substantial.//**Vehicles: Diesel Engine : ** This policy should generally be set to zero unless you are exploring a scenario with unusual and unexpected technological advancement. If setting a non-zero value, more mature technologies, such as coal, should have lower values than younger technologies, such as solar. A setting of 30% implies an average of roughly 1% annual improvement, which is very substantial.//**Vehicles: Plug-in Hybrid : ** This policy should generally be set to zero unless you are exploring a scenario with unusual and unexpected technological advancement. If setting a non-zero value, more mature technologies, such as coal, should have lower values than younger technologies, such as solar. A setting of 30% implies an average of roughly 1% annual improvement, which is very substantial.//**Vehicles: LPG : ** This policy should generally be set to zero unless you are exploring a scenario with unusual and unexpected technological advancement. If setting a non-zero value, more mature technologies, such as coal, should have lower values than younger technologies, such as solar. A setting of 30% implies an average of roughly 1% annual improvement, which is very substantial.//**Vehicles: Hydrogen : ** This policy should generally be set to zero unless you are exploring a scenario with unusual and unexpected technological advancement. If setting a non-zero value, more mature technologies, such as coal, should have lower values than younger technologies, such as solar. A setting of 30% implies an average of roughly 1% annual improvement, which is very substantial. | architectural-design.html#rnd | research-and-development.html | none | 0 | 0
Control Settings | COVID-19 Recession | GDPGR Alternative Base Case GDP Growth Rate |  |  |  |  | 543 | Yes |  | settings exogenous GDP adjustment | -8% | 2% | 0.1% | GDP growth rate (%) | **Description:** This control setting adjusts the GDP impact of the recession caused by SARS-CoV-2 (COVID-19). It is set in terms of the GDP growth rate for 2020, relative to 2019 (with negative values indicating GDP shrinkage). Recession impacts extend beyond 2020 and can be adjusted using the Implementation Schedule feature for this control setting. // **Guidance for setting values: ** | 0 | 0 | see ctrl-settings/GDPGR | 0 | 0
Government Revenue Accounting | Carbon Tax Revenue | GRA for Carbon Tax Revenue | regular spending |  | Regular Spending |  | 545 | Yes |  | GRA carbon tax revenue | 0 | 10 | 1 | weight | **Description:**This is one of several control settings that help determine how government accounts for policy-driven changes in its cash flow (such as increased or decreased tax revenues or subsidy payments). **Regular Spending** means government will increase or decrease its spending on its normal budget (e.g. activities such as defense, education, and administrative expenses) to spend increased revenue or to make up for a reduction in revenue. **Budget Deficit** means government will grow or shrink the national debt (with associated implications for interest payments) to spend increased revenue or to make up for a reduction in revenue. **Household Taxes** means government will increase or decrease taxes on households (or give households a "climate dividend") to spend increased revenue or to make up for a reduction in revenue. **Payroll Taxes** means government will increase or decrease payroll taxes to spend increased revenue or to make up for a reduction in revenue. **Corporate Taxes** means government will increase or decrease corporate income taxes to spend increased revenue or to make up for a reduction in revenue.**Guidance for setting values: **//**Regular Spending : ** This value is set as a weight (1 to 10) to indicate its relative importance among the modeled government revenue accounting modes. The share of the change in government cash flow using this mode is this mode's weight divided by the total of the weights assigned to all modes (or an equal share, if every mode is assigned zero weight).//**Budget Deficit : ** This value is set as a weight (1 to 10) to indicate its relative importance among the modeled government revenue accounting modes. The share of the change in government cash flow using this mode is this mode's weight divided by the total of the weights assigned to all modes (or an equal share, if every mode is assigned zero weight).//**Household Taxes : ** This value is set as a weight (1 to 10) to indicate its relative importance among the modeled government revenue accounting modes. The share of the change in government cash flow using this mode is this mode's weight divided by the total of the weights assigned to all modes (or an equal share, if every mode is assigned zero weight).//**Payroll Taxes : ** This value is set as a weight (1 to 10) to indicate its relative importance among the modeled government revenue accounting modes. The share of the change in government cash flow using this mode is this mode's weight divided by the total of the weights assigned to all modes (or an equal share, if every mode is assigned zero weight).//**Corporate Income Taxes : ** This value is set as a weight (1 to 10) to indicate its relative importance among the modeled government revenue accounting modes. The share of the change in government cash flow using this mode is this mode's weight divided by the total of the weights assigned to all modes (or an equal share, if every mode is assigned zero weight). | io-model.html | 0 | 0 | 0 | 0
Government Revenue Accounting | Carbon Tax Revenue | GRA for Carbon Tax Revenue | deficit spending |  | Budget Deficit |  | 546 | Yes |  | GRA carbon tax revenue | 0 | 10 | 1 | weight | **Description:**This is one of several control settings that help determine how government accounts for policy-driven changes in its cash flow (such as increased or decreased tax revenues or subsidy payments). **Regular Spending** means government will increase or decrease its spending on its normal budget (e.g. activities such as defense, education, and administrative expenses) to spend increased revenue or to make up for a reduction in revenue. **Budget Deficit** means government will grow or shrink the national debt (with associated implications for interest payments) to spend increased revenue or to make up for a reduction in revenue. **Household Taxes** means government will increase or decrease taxes on households (or give households a "climate dividend") to spend increased revenue or to make up for a reduction in revenue. **Payroll Taxes** means government will increase or decrease payroll taxes to spend increased revenue or to make up for a reduction in revenue. **Corporate Taxes** means government will increase or decrease corporate income taxes to spend increased revenue or to make up for a reduction in revenue.**Guidance for setting values: **//**Regular Spending : ** This value is set as a weight (1 to 10) to indicate its relative importance among the modeled government revenue accounting modes. The share of the change in government cash flow using this mode is this mode's weight divided by the total of the weights assigned to all modes (or an equal share, if every mode is assigned zero weight).//**Budget Deficit : ** This value is set as a weight (1 to 10) to indicate its relative importance among the modeled government revenue accounting modes. The share of the change in government cash flow using this mode is this mode's weight divided by the total of the weights assigned to all modes (or an equal share, if every mode is assigned zero weight).//**Household Taxes : ** This value is set as a weight (1 to 10) to indicate its relative importance among the modeled government revenue accounting modes. The share of the change in government cash flow using this mode is this mode's weight divided by the total of the weights assigned to all modes (or an equal share, if every mode is assigned zero weight).//**Payroll Taxes : ** This value is set as a weight (1 to 10) to indicate its relative importance among the modeled government revenue accounting modes. The share of the change in government cash flow using this mode is this mode's weight divided by the total of the weights assigned to all modes (or an equal share, if every mode is assigned zero weight).//**Corporate Income Taxes : ** This value is set as a weight (1 to 10) to indicate its relative importance among the modeled government revenue accounting modes. The share of the change in government cash flow using this mode is this mode's weight divided by the total of the weights assigned to all modes (or an equal share, if every mode is assigned zero weight). | io-model.html | 0 | 0 | 0 | 0
Government Revenue Accounting | Carbon Tax Revenue | GRA for Carbon Tax Revenue | household taxes |  | Household Taxes |  | 547 | Yes |  | GRA carbon tax revenue | 0 | 10 | 1 | weight | **Description:**This is one of several control settings that help determine how government accounts for policy-driven changes in its cash flow (such as increased or decreased tax revenues or subsidy payments). **Regular Spending** means government will increase or decrease its spending on its normal budget (e.g. activities such as defense, education, and administrative expenses) to spend increased revenue or to make up for a reduction in revenue. **Budget Deficit** means government will grow or shrink the national debt (with associated implications for interest payments) to spend increased revenue or to make up for a reduction in revenue. **Household Taxes** means government will increase or decrease taxes on households (or give households a "climate dividend") to spend increased revenue or to make up for a reduction in revenue. **Payroll Taxes** means government will increase or decrease payroll taxes to spend increased revenue or to make up for a reduction in revenue. **Corporate Taxes** means government will increase or decrease corporate income taxes to spend increased revenue or to make up for a reduction in revenue.**Guidance for setting values: **//**Regular Spending : ** This value is set as a weight (1 to 10) to indicate its relative importance among the modeled government revenue accounting modes. The share of the change in government cash flow using this mode is this mode's weight divided by the total of the weights assigned to all modes (or an equal share, if every mode is assigned zero weight).//**Budget Deficit : ** This value is set as a weight (1 to 10) to indicate its relative importance among the modeled government revenue accounting modes. The share of the change in government cash flow using this mode is this mode's weight divided by the total of the weights assigned to all modes (or an equal share, if every mode is assigned zero weight).//**Household Taxes : ** This value is set as a weight (1 to 10) to indicate its relative importance among the modeled government revenue accounting modes. The share of the change in government cash flow using this mode is this mode's weight divided by the total of the weights assigned to all modes (or an equal share, if every mode is assigned zero weight).//**Payroll Taxes : ** This value is set as a weight (1 to 10) to indicate its relative importance among the modeled government revenue accounting modes. The share of the change in government cash flow using this mode is this mode's weight divided by the total of the weights assigned to all modes (or an equal share, if every mode is assigned zero weight).//**Corporate Income Taxes : ** This value is set as a weight (1 to 10) to indicate its relative importance among the modeled government revenue accounting modes. The share of the change in government cash flow using this mode is this mode's weight divided by the total of the weights assigned to all modes (or an equal share, if every mode is assigned zero weight). | io-model.html | 0 | 0 | 0 | 0
Government Revenue Accounting | Carbon Tax Revenue | GRA for Carbon Tax Revenue | payroll taxes |  | Payroll Taxes |  | 548 | Yes |  | GRA carbon tax revenue | 0 | 10 | 1 | weight | **Description:**This is one of several control settings that help determine how government accounts for policy-driven changes in its cash flow (such as increased or decreased tax revenues or subsidy payments). **Regular Spending** means government will increase or decrease its spending on its normal budget (e.g. activities such as defense, education, and administrative expenses) to spend increased revenue or to make up for a reduction in revenue. **Budget Deficit** means government will grow or shrink the national debt (with associated implications for interest payments) to spend increased revenue or to make up for a reduction in revenue. **Household Taxes** means government will increase or decrease taxes on households (or give households a "climate dividend") to spend increased revenue or to make up for a reduction in revenue. **Payroll Taxes** means government will increase or decrease payroll taxes to spend increased revenue or to make up for a reduction in revenue. **Corporate Taxes** means government will increase or decrease corporate income taxes to spend increased revenue or to make up for a reduction in revenue.**Guidance for setting values: **//**Regular Spending : ** This value is set as a weight (1 to 10) to indicate its relative importance among the modeled government revenue accounting modes. The share of the change in government cash flow using this mode is this mode's weight divided by the total of the weights assigned to all modes (or an equal share, if every mode is assigned zero weight).//**Budget Deficit : ** This value is set as a weight (1 to 10) to indicate its relative importance among the modeled government revenue accounting modes. The share of the change in government cash flow using this mode is this mode's weight divided by the total of the weights assigned to all modes (or an equal share, if every mode is assigned zero weight).//**Household Taxes : ** This value is set as a weight (1 to 10) to indicate its relative importance among the modeled government revenue accounting modes. The share of the change in government cash flow using this mode is this mode's weight divided by the total of the weights assigned to all modes (or an equal share, if every mode is assigned zero weight).//**Payroll Taxes : ** This value is set as a weight (1 to 10) to indicate its relative importance among the modeled government revenue accounting modes. The share of the change in government cash flow using this mode is this mode's weight divided by the total of the weights assigned to all modes (or an equal share, if every mode is assigned zero weight).//**Corporate Income Taxes : ** This value is set as a weight (1 to 10) to indicate its relative importance among the modeled government revenue accounting modes. The share of the change in government cash flow using this mode is this mode's weight divided by the total of the weights assigned to all modes (or an equal share, if every mode is assigned zero weight). | io-model.html | 0 | 0 | 0 | 0
Government Revenue Accounting | Carbon Tax Revenue | GRA for Carbon Tax Revenue | corporate taxes |  | Corporate Income Taxes |  | 549 | Yes |  | GRA carbon tax revenue | 0 | 10 | 1 | weight | **Description:**This is one of several control settings that help determine how government accounts for policy-driven changes in its cash flow (such as increased or decreased tax revenues or subsidy payments). **Regular Spending** means government will increase or decrease its spending on its normal budget (e.g. activities such as defense, education, and administrative expenses) to spend increased revenue or to make up for a reduction in revenue. **Budget Deficit** means government will grow or shrink the national debt (with associated implications for interest payments) to spend increased revenue or to make up for a reduction in revenue. **Household Taxes** means government will increase or decrease taxes on households (or give households a "climate dividend") to spend increased revenue or to make up for a reduction in revenue. **Payroll Taxes** means government will increase or decrease payroll taxes to spend increased revenue or to make up for a reduction in revenue. **Corporate Taxes** means government will increase or decrease corporate income taxes to spend increased revenue or to make up for a reduction in revenue.**Guidance for setting values: **//**Regular Spending : ** This value is set as a weight (1 to 10) to indicate its relative importance among the modeled government revenue accounting modes. The share of the change in government cash flow using this mode is this mode's weight divided by the total of the weights assigned to all modes (or an equal share, if every mode is assigned zero weight).//**Budget Deficit : ** This value is set as a weight (1 to 10) to indicate its relative importance among the modeled government revenue accounting modes. The share of the change in government cash flow using this mode is this mode's weight divided by the total of the weights assigned to all modes (or an equal share, if every mode is assigned zero weight).//**Household Taxes : ** This value is set as a weight (1 to 10) to indicate its relative importance among the modeled government revenue accounting modes. The share of the change in government cash flow using this mode is this mode's weight divided by the total of the weights assigned to all modes (or an equal share, if every mode is assigned zero weight).//**Payroll Taxes : ** This value is set as a weight (1 to 10) to indicate its relative importance among the modeled government revenue accounting modes. The share of the change in government cash flow using this mode is this mode's weight divided by the total of the weights assigned to all modes (or an equal share, if every mode is assigned zero weight).//**Corporate Income Taxes : ** This value is set as a weight (1 to 10) to indicate its relative importance among the modeled government revenue accounting modes. The share of the change in government cash flow using this mode is this mode's weight divided by the total of the weights assigned to all modes (or an equal share, if every mode is assigned zero weight). | io-model.html | 0 | 0 | 0 | 0
Government Revenue Accounting | Fuel Tax Revenue | GRA for Fuel Tax Revenue | regular spending |  | Regular Spending |  | 550 | Yes |  | GRA fuel tax revenue | 0 | 10 | 1 | weight | **Description:**This is one of several control settings that help determine how government accounts for policy-driven changes in its cash flow (such as increased or decreased tax revenues or subsidy payments). **Regular Spending** means government will increase or decrease its spending on its normal budget (e.g. activities such as defense, education, and administrative expenses) to spend increased revenue or to make up for a reduction in revenue. **Budget Deficit** means government will grow or shrink the national debt (with associated implications for interest payments) to spend increased revenue or to make up for a reduction in revenue. **Household Taxes** means government will increase or decrease taxes on households (or give households a "climate dividend") to spend increased revenue or to make up for a reduction in revenue. **Payroll Taxes** means government will increase or decrease payroll taxes to spend increased revenue or to make up for a reduction in revenue. **Corporate Taxes** means government will increase or decrease corporate income taxes to spend increased revenue or to make up for a reduction in revenue.**Guidance for setting values: **//**Regular Spending : ** This value is set as a weight (1 to 10) to indicate its relative importance among the modeled government revenue accounting modes. The share of the change in government cash flow using this mode is this mode's weight divided by the total of the weights assigned to all modes (or an equal share, if every mode is assigned zero weight).//**Budget Deficit : ** This value is set as a weight (1 to 10) to indicate its relative importance among the modeled government revenue accounting modes. The share of the change in government cash flow using this mode is this mode's weight divided by the total of the weights assigned to all modes (or an equal share, if every mode is assigned zero weight).//**Household Taxes : ** This value is set as a weight (1 to 10) to indicate its relative importance among the modeled government revenue accounting modes. The share of the change in government cash flow using this mode is this mode's weight divided by the total of the weights assigned to all modes (or an equal share, if every mode is assigned zero weight).//**Payroll Taxes : ** This value is set as a weight (1 to 10) to indicate its relative importance among the modeled government revenue accounting modes. The share of the change in government cash flow using this mode is this mode's weight divided by the total of the weights assigned to all modes (or an equal share, if every mode is assigned zero weight).//**Corporate Income Taxes : ** This value is set as a weight (1 to 10) to indicate its relative importance among the modeled government revenue accounting modes. The share of the change in government cash flow using this mode is this mode's weight divided by the total of the weights assigned to all modes (or an equal share, if every mode is assigned zero weight). | io-model.html | 0 | 0 | 0 | 0
Government Revenue Accounting | Fuel Tax Revenue | GRA for Fuel Tax Revenue | deficit spending |  | Budget Deficit |  | 551 | Yes |  | GRA fuel tax revenue | 0 | 10 | 1 | weight | **Description:**This is one of several control settings that help determine how government accounts for policy-driven changes in its cash flow (such as increased or decreased tax revenues or subsidy payments). **Regular Spending** means government will increase or decrease its spending on its normal budget (e.g. activities such as defense, education, and administrative expenses) to spend increased revenue or to make up for a reduction in revenue. **Budget Deficit** means government will grow or shrink the national debt (with associated implications for interest payments) to spend increased revenue or to make up for a reduction in revenue. **Household Taxes** means government will increase or decrease taxes on households (or give households a "climate dividend") to spend increased revenue or to make up for a reduction in revenue. **Payroll Taxes** means government will increase or decrease payroll taxes to spend increased revenue or to make up for a reduction in revenue. **Corporate Taxes** means government will increase or decrease corporate income taxes to spend increased revenue or to make up for a reduction in revenue.**Guidance for setting values: **//**Regular Spending : ** This value is set as a weight (1 to 10) to indicate its relative importance among the modeled government revenue accounting modes. The share of the change in government cash flow using this mode is this mode's weight divided by the total of the weights assigned to all modes (or an equal share, if every mode is assigned zero weight).//**Budget Deficit : ** This value is set as a weight (1 to 10) to indicate its relative importance among the modeled government revenue accounting modes. The share of the change in government cash flow using this mode is this mode's weight divided by the total of the weights assigned to all modes (or an equal share, if every mode is assigned zero weight).//**Household Taxes : ** This value is set as a weight (1 to 10) to indicate its relative importance among the modeled government revenue accounting modes. The share of the change in government cash flow using this mode is this mode's weight divided by the total of the weights assigned to all modes (or an equal share, if every mode is assigned zero weight).//**Payroll Taxes : ** This value is set as a weight (1 to 10) to indicate its relative importance among the modeled government revenue accounting modes. The share of the change in government cash flow using this mode is this mode's weight divided by the total of the weights assigned to all modes (or an equal share, if every mode is assigned zero weight).//**Corporate Income Taxes : ** This value is set as a weight (1 to 10) to indicate its relative importance among the modeled government revenue accounting modes. The share of the change in government cash flow using this mode is this mode's weight divided by the total of the weights assigned to all modes (or an equal share, if every mode is assigned zero weight). | io-model.html | 0 | 0 | 0 | 0
Government Revenue Accounting | Fuel Tax Revenue | GRA for Fuel Tax Revenue | household taxes |  | Household Taxes |  | 552 | Yes |  | GRA fuel tax revenue | 0 | 10 | 1 | weight | **Description:**This is one of several control settings that help determine how government accounts for policy-driven changes in its cash flow (such as increased or decreased tax revenues or subsidy payments). **Regular Spending** means government will increase or decrease its spending on its normal budget (e.g. activities such as defense, education, and administrative expenses) to spend increased revenue or to make up for a reduction in revenue. **Budget Deficit** means government will grow or shrink the national debt (with associated implications for interest payments) to spend increased revenue or to make up for a reduction in revenue. **Household Taxes** means government will increase or decrease taxes on households (or give households a "climate dividend") to spend increased revenue or to make up for a reduction in revenue. **Payroll Taxes** means government will increase or decrease payroll taxes to spend increased revenue or to make up for a reduction in revenue. **Corporate Taxes** means government will increase or decrease corporate income taxes to spend increased revenue or to make up for a reduction in revenue.**Guidance for setting values: **//**Regular Spending : ** This value is set as a weight (1 to 10) to indicate its relative importance among the modeled government revenue accounting modes. The share of the change in government cash flow using this mode is this mode's weight divided by the total of the weights assigned to all modes (or an equal share, if every mode is assigned zero weight).//**Budget Deficit : ** This value is set as a weight (1 to 10) to indicate its relative importance among the modeled government revenue accounting modes. The share of the change in government cash flow using this mode is this mode's weight divided by the total of the weights assigned to all modes (or an equal share, if every mode is assigned zero weight).//**Household Taxes : ** This value is set as a weight (1 to 10) to indicate its relative importance among the modeled government revenue accounting modes. The share of the change in government cash flow using this mode is this mode's weight divided by the total of the weights assigned to all modes (or an equal share, if every mode is assigned zero weight).//**Payroll Taxes : ** This value is set as a weight (1 to 10) to indicate its relative importance among the modeled government revenue accounting modes. The share of the change in government cash flow using this mode is this mode's weight divided by the total of the weights assigned to all modes (or an equal share, if every mode is assigned zero weight).//**Corporate Income Taxes : ** This value is set as a weight (1 to 10) to indicate its relative importance among the modeled government revenue accounting modes. The share of the change in government cash flow using this mode is this mode's weight divided by the total of the weights assigned to all modes (or an equal share, if every mode is assigned zero weight). | io-model.html | 0 | 0 | 0 | 0
Government Revenue Accounting | Fuel Tax Revenue | GRA for Fuel Tax Revenue | payroll taxes |  | Payroll Taxes |  | 553 | Yes |  | GRA fuel tax revenue | 0 | 10 | 1 | weight | **Description:**This is one of several control settings that help determine how government accounts for policy-driven changes in its cash flow (such as increased or decreased tax revenues or subsidy payments). **Regular Spending** means government will increase or decrease its spending on its normal budget (e.g. activities such as defense, education, and administrative expenses) to spend increased revenue or to make up for a reduction in revenue. **Budget Deficit** means government will grow or shrink the national debt (with associated implications for interest payments) to spend increased revenue or to make up for a reduction in revenue. **Household Taxes** means government will increase or decrease taxes on households (or give households a "climate dividend") to spend increased revenue or to make up for a reduction in revenue. **Payroll Taxes** means government will increase or decrease payroll taxes to spend increased revenue or to make up for a reduction in revenue. **Corporate Taxes** means government will increase or decrease corporate income taxes to spend increased revenue or to make up for a reduction in revenue.**Guidance for setting values: **//**Regular Spending : ** This value is set as a weight (1 to 10) to indicate its relative importance among the modeled government revenue accounting modes. The share of the change in government cash flow using this mode is this mode's weight divided by the total of the weights assigned to all modes (or an equal share, if every mode is assigned zero weight).//**Budget Deficit : ** This value is set as a weight (1 to 10) to indicate its relative importance among the modeled government revenue accounting modes. The share of the change in government cash flow using this mode is this mode's weight divided by the total of the weights assigned to all modes (or an equal share, if every mode is assigned zero weight).//**Household Taxes : ** This value is set as a weight (1 to 10) to indicate its relative importance among the modeled government revenue accounting modes. The share of the change in government cash flow using this mode is this mode's weight divided by the total of the weights assigned to all modes (or an equal share, if every mode is assigned zero weight).//**Payroll Taxes : ** This value is set as a weight (1 to 10) to indicate its relative importance among the modeled government revenue accounting modes. The share of the change in government cash flow using this mode is this mode's weight divided by the total of the weights assigned to all modes (or an equal share, if every mode is assigned zero weight).//**Corporate Income Taxes : ** This value is set as a weight (1 to 10) to indicate its relative importance among the modeled government revenue accounting modes. The share of the change in government cash flow using this mode is this mode's weight divided by the total of the weights assigned to all modes (or an equal share, if every mode is assigned zero weight). | io-model.html | 0 | 0 | 0 | 0
Government Revenue Accounting | Fuel Tax Revenue | GRA for Fuel Tax Revenue | corporate taxes |  | Corporate Income Taxes |  | 554 | Yes |  | GRA fuel tax revenue | 0 | 10 | 1 | weight | **Description:**This is one of several control settings that help determine how government accounts for policy-driven changes in its cash flow (such as increased or decreased tax revenues or subsidy payments). **Regular Spending** means government will increase or decrease its spending on its normal budget (e.g. activities such as defense, education, and administrative expenses) to spend increased revenue or to make up for a reduction in revenue. **Budget Deficit** means government will grow or shrink the national debt (with associated implications for interest payments) to spend increased revenue or to make up for a reduction in revenue. **Household Taxes** means government will increase or decrease taxes on households (or give households a "climate dividend") to spend increased revenue or to make up for a reduction in revenue. **Payroll Taxes** means government will increase or decrease payroll taxes to spend increased revenue or to make up for a reduction in revenue. **Corporate Taxes** means government will increase or decrease corporate income taxes to spend increased revenue or to make up for a reduction in revenue.**Guidance for setting values: **//**Regular Spending : ** This value is set as a weight (1 to 10) to indicate its relative importance among the modeled government revenue accounting modes. The share of the change in government cash flow using this mode is this mode's weight divided by the total of the weights assigned to all modes (or an equal share, if every mode is assigned zero weight).//**Budget Deficit : ** This value is set as a weight (1 to 10) to indicate its relative importance among the modeled government revenue accounting modes. The share of the change in government cash flow using this mode is this mode's weight divided by the total of the weights assigned to all modes (or an equal share, if every mode is assigned zero weight).//**Household Taxes : ** This value is set as a weight (1 to 10) to indicate its relative importance among the modeled government revenue accounting modes. The share of the change in government cash flow using this mode is this mode's weight divided by the total of the weights assigned to all modes (or an equal share, if every mode is assigned zero weight).//**Payroll Taxes : ** This value is set as a weight (1 to 10) to indicate its relative importance among the modeled government revenue accounting modes. The share of the change in government cash flow using this mode is this mode's weight divided by the total of the weights assigned to all modes (or an equal share, if every mode is assigned zero weight).//**Corporate Income Taxes : ** This value is set as a weight (1 to 10) to indicate its relative importance among the modeled government revenue accounting modes. The share of the change in government cash flow using this mode is this mode's weight divided by the total of the weights assigned to all modes (or an equal share, if every mode is assigned zero weight). | io-model.html | 0 | 0 | 0 | 0
Government Revenue Accounting | EV Subsidy | GRA for EV Subsidy | regular spending |  | Regular Spending |  | 555 | Yes |  | GRA EV subsidy | 0 | 10 | 1 | weight | **Description:**This is one of several control settings that help determine how government accounts for policy-driven changes in its cash flow (such as increased or decreased tax revenues or subsidy payments). **Regular Spending** means government will increase or decrease its spending on its normal budget (e.g. activities such as defense, education, and administrative expenses) to spend increased revenue or to make up for a reduction in revenue. **Budget Deficit** means government will grow or shrink the national debt (with associated implications for interest payments) to spend increased revenue or to make up for a reduction in revenue. **Household Taxes** means government will increase or decrease taxes on households (or give households a "climate dividend") to spend increased revenue or to make up for a reduction in revenue. **Payroll Taxes** means government will increase or decrease payroll taxes to spend increased revenue or to make up for a reduction in revenue. **Corporate Taxes** means government will increase or decrease corporate income taxes to spend increased revenue or to make up for a reduction in revenue.**Guidance for setting values: **//**Regular Spending : ** This value is set as a weight (1 to 10) to indicate its relative importance among the modeled government revenue accounting modes. The share of the change in government cash flow using this mode is this mode's weight divided by the total of the weights assigned to all modes (or an equal share, if every mode is assigned zero weight).//**Budget Deficit : ** This value is set as a weight (1 to 10) to indicate its relative importance among the modeled government revenue accounting modes. The share of the change in government cash flow using this mode is this mode's weight divided by the total of the weights assigned to all modes (or an equal share, if every mode is assigned zero weight).//**Household Taxes : ** This value is set as a weight (1 to 10) to indicate its relative importance among the modeled government revenue accounting modes. The share of the change in government cash flow using this mode is this mode's weight divided by the total of the weights assigned to all modes (or an equal share, if every mode is assigned zero weight).//**Payroll Taxes : ** This value is set as a weight (1 to 10) to indicate its relative importance among the modeled government revenue accounting modes. The share of the change in government cash flow using this mode is this mode's weight divided by the total of the weights assigned to all modes (or an equal share, if every mode is assigned zero weight).//**Corporate Income Taxes : ** This value is set as a weight (1 to 10) to indicate its relative importance among the modeled government revenue accounting modes. The share of the change in government cash flow using this mode is this mode's weight divided by the total of the weights assigned to all modes (or an equal share, if every mode is assigned zero weight). | io-model.html | 0 | 0 | 0 | 0
Government Revenue Accounting | EV Subsidy | GRA for EV Subsidy | deficit spending |  | Budget Deficit |  | 556 | Yes |  | GRA EV subsidy | 0 | 10 | 1 | weight | **Description:**This is one of several control settings that help determine how government accounts for policy-driven changes in its cash flow (such as increased or decreased tax revenues or subsidy payments). **Regular Spending** means government will increase or decrease its spending on its normal budget (e.g. activities such as defense, education, and administrative expenses) to spend increased revenue or to make up for a reduction in revenue. **Budget Deficit** means government will grow or shrink the national debt (with associated implications for interest payments) to spend increased revenue or to make up for a reduction in revenue. **Household Taxes** means government will increase or decrease taxes on households (or give households a "climate dividend") to spend increased revenue or to make up for a reduction in revenue. **Payroll Taxes** means government will increase or decrease payroll taxes to spend increased revenue or to make up for a reduction in revenue. **Corporate Taxes** means government will increase or decrease corporate income taxes to spend increased revenue or to make up for a reduction in revenue.**Guidance for setting values: **//**Regular Spending : ** This value is set as a weight (1 to 10) to indicate its relative importance among the modeled government revenue accounting modes. The share of the change in government cash flow using this mode is this mode's weight divided by the total of the weights assigned to all modes (or an equal share, if every mode is assigned zero weight).//**Budget Deficit : ** This value is set as a weight (1 to 10) to indicate its relative importance among the modeled government revenue accounting modes. The share of the change in government cash flow using this mode is this mode's weight divided by the total of the weights assigned to all modes (or an equal share, if every mode is assigned zero weight).//**Household Taxes : ** This value is set as a weight (1 to 10) to indicate its relative importance among the modeled government revenue accounting modes. The share of the change in government cash flow using this mode is this mode's weight divided by the total of the weights assigned to all modes (or an equal share, if every mode is assigned zero weight).//**Payroll Taxes : ** This value is set as a weight (1 to 10) to indicate its relative importance among the modeled government revenue accounting modes. The share of the change in government cash flow using this mode is this mode's weight divided by the total of the weights assigned to all modes (or an equal share, if every mode is assigned zero weight).//**Corporate Income Taxes : ** This value is set as a weight (1 to 10) to indicate its relative importance among the modeled government revenue accounting modes. The share of the change in government cash flow using this mode is this mode's weight divided by the total of the weights assigned to all modes (or an equal share, if every mode is assigned zero weight). | io-model.html | 0 | 0 | 0 | 0
Government Revenue Accounting | EV Subsidy | GRA for EV Subsidy | household taxes |  | Household Taxes |  | 557 | Yes |  | GRA EV subsidy | 0 | 10 | 1 | weight | **Description:**This is one of several control settings that help determine how government accounts for policy-driven changes in its cash flow (such as increased or decreased tax revenues or subsidy payments). **Regular Spending** means government will increase or decrease its spending on its normal budget (e.g. activities such as defense, education, and administrative expenses) to spend increased revenue or to make up for a reduction in revenue. **Budget Deficit** means government will grow or shrink the national debt (with associated implications for interest payments) to spend increased revenue or to make up for a reduction in revenue. **Household Taxes** means government will increase or decrease taxes on households (or give households a "climate dividend") to spend increased revenue or to make up for a reduction in revenue. **Payroll Taxes** means government will increase or decrease payroll taxes to spend increased revenue or to make up for a reduction in revenue. **Corporate Taxes** means government will increase or decrease corporate income taxes to spend increased revenue or to make up for a reduction in revenue.**Guidance for setting values: **//**Regular Spending : ** This value is set as a weight (1 to 10) to indicate its relative importance among the modeled government revenue accounting modes. The share of the change in government cash flow using this mode is this mode's weight divided by the total of the weights assigned to all modes (or an equal share, if every mode is assigned zero weight).//**Budget Deficit : ** This value is set as a weight (1 to 10) to indicate its relative importance among the modeled government revenue accounting modes. The share of the change in government cash flow using this mode is this mode's weight divided by the total of the weights assigned to all modes (or an equal share, if every mode is assigned zero weight).//**Household Taxes : ** This value is set as a weight (1 to 10) to indicate its relative importance among the modeled government revenue accounting modes. The share of the change in government cash flow using this mode is this mode's weight divided by the total of the weights assigned to all modes (or an equal share, if every mode is assigned zero weight).//**Payroll Taxes : ** This value is set as a weight (1 to 10) to indicate its relative importance among the modeled government revenue accounting modes. The share of the change in government cash flow using this mode is this mode's weight divided by the total of the weights assigned to all modes (or an equal share, if every mode is assigned zero weight).//**Corporate Income Taxes : ** This value is set as a weight (1 to 10) to indicate its relative importance among the modeled government revenue accounting modes. The share of the change in government cash flow using this mode is this mode's weight divided by the total of the weights assigned to all modes (or an equal share, if every mode is assigned zero weight). | io-model.html | 0 | 0 | 0 | 0
Government Revenue Accounting | EV Subsidy | GRA for EV Subsidy | payroll taxes |  | Payroll Taxes |  | 558 | Yes |  | GRA EV subsidy | 0 | 10 | 1 | weight | **Description:**This is one of several control settings that help determine how government accounts for policy-driven changes in its cash flow (such as increased or decreased tax revenues or subsidy payments). **Regular Spending** means government will increase or decrease its spending on its normal budget (e.g. activities such as defense, education, and administrative expenses) to spend increased revenue or to make up for a reduction in revenue. **Budget Deficit** means government will grow or shrink the national debt (with associated implications for interest payments) to spend increased revenue or to make up for a reduction in revenue. **Household Taxes** means government will increase or decrease taxes on households (or give households a "climate dividend") to spend increased revenue or to make up for a reduction in revenue. **Payroll Taxes** means government will increase or decrease payroll taxes to spend increased revenue or to make up for a reduction in revenue. **Corporate Taxes** means government will increase or decrease corporate income taxes to spend increased revenue or to make up for a reduction in revenue.**Guidance for setting values: **//**Regular Spending : ** This value is set as a weight (1 to 10) to indicate its relative importance among the modeled government revenue accounting modes. The share of the change in government cash flow using this mode is this mode's weight divided by the total of the weights assigned to all modes (or an equal share, if every mode is assigned zero weight).//**Budget Deficit : ** This value is set as a weight (1 to 10) to indicate its relative importance among the modeled government revenue accounting modes. The share of the change in government cash flow using this mode is this mode's weight divided by the total of the weights assigned to all modes (or an equal share, if every mode is assigned zero weight).//**Household Taxes : ** This value is set as a weight (1 to 10) to indicate its relative importance among the modeled government revenue accounting modes. The share of the change in government cash flow using this mode is this mode's weight divided by the total of the weights assigned to all modes (or an equal share, if every mode is assigned zero weight).//**Payroll Taxes : ** This value is set as a weight (1 to 10) to indicate its relative importance among the modeled government revenue accounting modes. The share of the change in government cash flow using this mode is this mode's weight divided by the total of the weights assigned to all modes (or an equal share, if every mode is assigned zero weight).//**Corporate Income Taxes : ** This value is set as a weight (1 to 10) to indicate its relative importance among the modeled government revenue accounting modes. The share of the change in government cash flow using this mode is this mode's weight divided by the total of the weights assigned to all modes (or an equal share, if every mode is assigned zero weight). | io-model.html | 0 | 0 | 0 | 0
Government Revenue Accounting | EV Subsidy | GRA for EV Subsidy | corporate taxes |  | Corporate Income Taxes |  | 559 | Yes |  | GRA EV subsidy | 0 | 10 | 1 | weight | **Description:**This is one of several control settings that help determine how government accounts for policy-driven changes in its cash flow (such as increased or decreased tax revenues or subsidy payments). **Regular Spending** means government will increase or decrease its spending on its normal budget (e.g. activities such as defense, education, and administrative expenses) to spend increased revenue or to make up for a reduction in revenue. **Budget Deficit** means government will grow or shrink the national debt (with associated implications for interest payments) to spend increased revenue or to make up for a reduction in revenue. **Household Taxes** means government will increase or decrease taxes on households (or give households a "climate dividend") to spend increased revenue or to make up for a reduction in revenue. **Payroll Taxes** means government will increase or decrease payroll taxes to spend increased revenue or to make up for a reduction in revenue. **Corporate Taxes** means government will increase or decrease corporate income taxes to spend increased revenue or to make up for a reduction in revenue.**Guidance for setting values: **//**Regular Spending : ** This value is set as a weight (1 to 10) to indicate its relative importance among the modeled government revenue accounting modes. The share of the change in government cash flow using this mode is this mode's weight divided by the total of the weights assigned to all modes (or an equal share, if every mode is assigned zero weight).//**Budget Deficit : ** This value is set as a weight (1 to 10) to indicate its relative importance among the modeled government revenue accounting modes. The share of the change in government cash flow using this mode is this mode's weight divided by the total of the weights assigned to all modes (or an equal share, if every mode is assigned zero weight).//**Household Taxes : ** This value is set as a weight (1 to 10) to indicate its relative importance among the modeled government revenue accounting modes. The share of the change in government cash flow using this mode is this mode's weight divided by the total of the weights assigned to all modes (or an equal share, if every mode is assigned zero weight).//**Payroll Taxes : ** This value is set as a weight (1 to 10) to indicate its relative importance among the modeled government revenue accounting modes. The share of the change in government cash flow using this mode is this mode's weight divided by the total of the weights assigned to all modes (or an equal share, if every mode is assigned zero weight).//**Corporate Income Taxes : ** This value is set as a weight (1 to 10) to indicate its relative importance among the modeled government revenue accounting modes. The share of the change in government cash flow using this mode is this mode's weight divided by the total of the weights assigned to all modes (or an equal share, if every mode is assigned zero weight). | io-model.html | 0 | 0 | 0 | 0
Government Revenue Accounting | Electricity Generation Subsidy | GRA for Electricity Generation Subsidies | regular spending |  | Regular Spending |  | 560 | Yes |  | GRA elec gen subsidy | 0 | 10 | 1 | weight | **Description:**This is one of several control settings that help determine how government accounts for policy-driven changes in its cash flow (such as increased or decreased tax revenues or subsidy payments). **Regular Spending** means government will increase or decrease its spending on its normal budget (e.g. activities such as defense, education, and administrative expenses) to spend increased revenue or to make up for a reduction in revenue. **Budget Deficit** means government will grow or shrink the national debt (with associated implications for interest payments) to spend increased revenue or to make up for a reduction in revenue. **Household Taxes** means government will increase or decrease taxes on households (or give households a "climate dividend") to spend increased revenue or to make up for a reduction in revenue. **Payroll Taxes** means government will increase or decrease payroll taxes to spend increased revenue or to make up for a reduction in revenue. **Corporate Taxes** means government will increase or decrease corporate income taxes to spend increased revenue or to make up for a reduction in revenue.**Guidance for setting values: **//**Regular Spending : ** This value is set as a weight (1 to 10) to indicate its relative importance among the modeled government revenue accounting modes. The share of the change in government cash flow using this mode is this mode's weight divided by the total of the weights assigned to all modes (or an equal share, if every mode is assigned zero weight).//**Budget Deficit : ** This value is set as a weight (1 to 10) to indicate its relative importance among the modeled government revenue accounting modes. The share of the change in government cash flow using this mode is this mode's weight divided by the total of the weights assigned to all modes (or an equal share, if every mode is assigned zero weight).//**Household Taxes : ** This value is set as a weight (1 to 10) to indicate its relative importance among the modeled government revenue accounting modes. The share of the change in government cash flow using this mode is this mode's weight divided by the total of the weights assigned to all modes (or an equal share, if every mode is assigned zero weight).//**Payroll Taxes : ** This value is set as a weight (1 to 10) to indicate its relative importance among the modeled government revenue accounting modes. The share of the change in government cash flow using this mode is this mode's weight divided by the total of the weights assigned to all modes (or an equal share, if every mode is assigned zero weight).//**Corporate Income Taxes : ** This value is set as a weight (1 to 10) to indicate its relative importance among the modeled government revenue accounting modes. The share of the change in government cash flow using this mode is this mode's weight divided by the total of the weights assigned to all modes (or an equal share, if every mode is assigned zero weight). | io-model.html | 0 | 0 | 0 | 0
Government Revenue Accounting | Electricity Generation Subsidy | GRA for Electricity Generation Subsidies | deficit spending |  | Budget Deficit |  | 561 | Yes |  | GRA elec gen subsidy | 0 | 10 | 1 | weight | **Description:**This is one of several control settings that help determine how government accounts for policy-driven changes in its cash flow (such as increased or decreased tax revenues or subsidy payments). **Regular Spending** means government will increase or decrease its spending on its normal budget (e.g. activities such as defense, education, and administrative expenses) to spend increased revenue or to make up for a reduction in revenue. **Budget Deficit** means government will grow or shrink the national debt (with associated implications for interest payments) to spend increased revenue or to make up for a reduction in revenue. **Household Taxes** means government will increase or decrease taxes on households (or give households a "climate dividend") to spend increased revenue or to make up for a reduction in revenue. **Payroll Taxes** means government will increase or decrease payroll taxes to spend increased revenue or to make up for a reduction in revenue. **Corporate Taxes** means government will increase or decrease corporate income taxes to spend increased revenue or to make up for a reduction in revenue.**Guidance for setting values: **//**Regular Spending : ** This value is set as a weight (1 to 10) to indicate its relative importance among the modeled government revenue accounting modes. The share of the change in government cash flow using this mode is this mode's weight divided by the total of the weights assigned to all modes (or an equal share, if every mode is assigned zero weight).//**Budget Deficit : ** This value is set as a weight (1 to 10) to indicate its relative importance among the modeled government revenue accounting modes. The share of the change in government cash flow using this mode is this mode's weight divided by the total of the weights assigned to all modes (or an equal share, if every mode is assigned zero weight).//**Household Taxes : ** This value is set as a weight (1 to 10) to indicate its relative importance among the modeled government revenue accounting modes. The share of the change in government cash flow using this mode is this mode's weight divided by the total of the weights assigned to all modes (or an equal share, if every mode is assigned zero weight).//**Payroll Taxes : ** This value is set as a weight (1 to 10) to indicate its relative importance among the modeled government revenue accounting modes. The share of the change in government cash flow using this mode is this mode's weight divided by the total of the weights assigned to all modes (or an equal share, if every mode is assigned zero weight).//**Corporate Income Taxes : ** This value is set as a weight (1 to 10) to indicate its relative importance among the modeled government revenue accounting modes. The share of the change in government cash flow using this mode is this mode's weight divided by the total of the weights assigned to all modes (or an equal share, if every mode is assigned zero weight). | io-model.html | 0 | 0 | 0 | 0
Government Revenue Accounting | Electricity Generation Subsidy | GRA for Electricity Generation Subsidies | household taxes |  | Household Taxes |  | 562 | Yes |  | GRA elec gen subsidy | 0 | 10 | 1 | weight | **Description:**This is one of several control settings that help determine how government accounts for policy-driven changes in its cash flow (such as increased or decreased tax revenues or subsidy payments). **Regular Spending** means government will increase or decrease its spending on its normal budget (e.g. activities such as defense, education, and administrative expenses) to spend increased revenue or to make up for a reduction in revenue. **Budget Deficit** means government will grow or shrink the national debt (with associated implications for interest payments) to spend increased revenue or to make up for a reduction in revenue. **Household Taxes** means government will increase or decrease taxes on households (or give households a "climate dividend") to spend increased revenue or to make up for a reduction in revenue. **Payroll Taxes** means government will increase or decrease payroll taxes to spend increased revenue or to make up for a reduction in revenue. **Corporate Taxes** means government will increase or decrease corporate income taxes to spend increased revenue or to make up for a reduction in revenue.**Guidance for setting values: **//**Regular Spending : ** This value is set as a weight (1 to 10) to indicate its relative importance among the modeled government revenue accounting modes. The share of the change in government cash flow using this mode is this mode's weight divided by the total of the weights assigned to all modes (or an equal share, if every mode is assigned zero weight).//**Budget Deficit : ** This value is set as a weight (1 to 10) to indicate its relative importance among the modeled government revenue accounting modes. The share of the change in government cash flow using this mode is this mode's weight divided by the total of the weights assigned to all modes (or an equal share, if every mode is assigned zero weight).//**Household Taxes : ** This value is set as a weight (1 to 10) to indicate its relative importance among the modeled government revenue accounting modes. The share of the change in government cash flow using this mode is this mode's weight divided by the total of the weights assigned to all modes (or an equal share, if every mode is assigned zero weight).//**Payroll Taxes : ** This value is set as a weight (1 to 10) to indicate its relative importance among the modeled government revenue accounting modes. The share of the change in government cash flow using this mode is this mode's weight divided by the total of the weights assigned to all modes (or an equal share, if every mode is assigned zero weight).//**Corporate Income Taxes : ** This value is set as a weight (1 to 10) to indicate its relative importance among the modeled government revenue accounting modes. The share of the change in government cash flow using this mode is this mode's weight divided by the total of the weights assigned to all modes (or an equal share, if every mode is assigned zero weight). | io-model.html | 0 | 0 | 0 | 0
Government Revenue Accounting | Electricity Generation Subsidy | GRA for Electricity Generation Subsidies | payroll taxes |  | Payroll Taxes |  | 563 | Yes |  | GRA elec gen subsidy | 0 | 10 | 1 | weight | **Description:**This is one of several control settings that help determine how government accounts for policy-driven changes in its cash flow (such as increased or decreased tax revenues or subsidy payments). **Regular Spending** means government will increase or decrease its spending on its normal budget (e.g. activities such as defense, education, and administrative expenses) to spend increased revenue or to make up for a reduction in revenue. **Budget Deficit** means government will grow or shrink the national debt (with associated implications for interest payments) to spend increased revenue or to make up for a reduction in revenue. **Household Taxes** means government will increase or decrease taxes on households (or give households a "climate dividend") to spend increased revenue or to make up for a reduction in revenue. **Payroll Taxes** means government will increase or decrease payroll taxes to spend increased revenue or to make up for a reduction in revenue. **Corporate Taxes** means government will increase or decrease corporate income taxes to spend increased revenue or to make up for a reduction in revenue.**Guidance for setting values: **//**Regular Spending : ** This value is set as a weight (1 to 10) to indicate its relative importance among the modeled government revenue accounting modes. The share of the change in government cash flow using this mode is this mode's weight divided by the total of the weights assigned to all modes (or an equal share, if every mode is assigned zero weight).//**Budget Deficit : ** This value is set as a weight (1 to 10) to indicate its relative importance among the modeled government revenue accounting modes. The share of the change in government cash flow using this mode is this mode's weight divided by the total of the weights assigned to all modes (or an equal share, if every mode is assigned zero weight).//**Household Taxes : ** This value is set as a weight (1 to 10) to indicate its relative importance among the modeled government revenue accounting modes. The share of the change in government cash flow using this mode is this mode's weight divided by the total of the weights assigned to all modes (or an equal share, if every mode is assigned zero weight).//**Payroll Taxes : ** This value is set as a weight (1 to 10) to indicate its relative importance among the modeled government revenue accounting modes. The share of the change in government cash flow using this mode is this mode's weight divided by the total of the weights assigned to all modes (or an equal share, if every mode is assigned zero weight).//**Corporate Income Taxes : ** This value is set as a weight (1 to 10) to indicate its relative importance among the modeled government revenue accounting modes. The share of the change in government cash flow using this mode is this mode's weight divided by the total of the weights assigned to all modes (or an equal share, if every mode is assigned zero weight). | io-model.html | 0 | 0 | 0 | 0
Government Revenue Accounting | Electricity Generation Subsidy | GRA for Electricity Generation Subsidies | corporate taxes |  | Corporate Income Taxes |  | 564 | Yes |  | GRA elec gen subsidy | 0 | 10 | 1 | weight | **Description:**This is one of several control settings that help determine how government accounts for policy-driven changes in its cash flow (such as increased or decreased tax revenues or subsidy payments). **Regular Spending** means government will increase or decrease its spending on its normal budget (e.g. activities such as defense, education, and administrative expenses) to spend increased revenue or to make up for a reduction in revenue. **Budget Deficit** means government will grow or shrink the national debt (with associated implications for interest payments) to spend increased revenue or to make up for a reduction in revenue. **Household Taxes** means government will increase or decrease taxes on households (or give households a "climate dividend") to spend increased revenue or to make up for a reduction in revenue. **Payroll Taxes** means government will increase or decrease payroll taxes to spend increased revenue or to make up for a reduction in revenue. **Corporate Taxes** means government will increase or decrease corporate income taxes to spend increased revenue or to make up for a reduction in revenue.**Guidance for setting values: **//**Regular Spending : ** This value is set as a weight (1 to 10) to indicate its relative importance among the modeled government revenue accounting modes. The share of the change in government cash flow using this mode is this mode's weight divided by the total of the weights assigned to all modes (or an equal share, if every mode is assigned zero weight).//**Budget Deficit : ** This value is set as a weight (1 to 10) to indicate its relative importance among the modeled government revenue accounting modes. The share of the change in government cash flow using this mode is this mode's weight divided by the total of the weights assigned to all modes (or an equal share, if every mode is assigned zero weight).//**Household Taxes : ** This value is set as a weight (1 to 10) to indicate its relative importance among the modeled government revenue accounting modes. The share of the change in government cash flow using this mode is this mode's weight divided by the total of the weights assigned to all modes (or an equal share, if every mode is assigned zero weight).//**Payroll Taxes : ** This value is set as a weight (1 to 10) to indicate its relative importance among the modeled government revenue accounting modes. The share of the change in government cash flow using this mode is this mode's weight divided by the total of the weights assigned to all modes (or an equal share, if every mode is assigned zero weight).//**Corporate Income Taxes : ** This value is set as a weight (1 to 10) to indicate its relative importance among the modeled government revenue accounting modes. The share of the change in government cash flow using this mode is this mode's weight divided by the total of the weights assigned to all modes (or an equal share, if every mode is assigned zero weight). | io-model.html | 0 | 0 | 0 | 0
Government Revenue Accounting | Electricity Capacity Construction Subsidy | GRA for Electricity Capacity Construction Subsidies | regular spending |  | Regular Spending |  | 565 | Yes |  | GRA elec cap const subsidy | 0 | 10 | 1 | weight | **Description:**This is one of several control settings that help determine how government accounts for policy-driven changes in its cash flow (such as increased or decreased tax revenues or subsidy payments). **Regular Spending** means government will increase or decrease its spending on its normal budget (e.g. activities such as defense, education, and administrative expenses) to spend increased revenue or to make up for a reduction in revenue. **Budget Deficit** means government will grow or shrink the national debt (with associated implications for interest payments) to spend increased revenue or to make up for a reduction in revenue. **Household Taxes** means government will increase or decrease taxes on households (or give households a "climate dividend") to spend increased revenue or to make up for a reduction in revenue. **Payroll Taxes** means government will increase or decrease payroll taxes to spend increased revenue or to make up for a reduction in revenue. **Corporate Taxes** means government will increase or decrease corporate income taxes to spend increased revenue or to make up for a reduction in revenue.**Guidance for setting values: **//**Regular Spending : ** This value is set as a weight (1 to 10) to indicate its relative importance among the modeled government revenue accounting modes. The share of the change in government cash flow using this mode is this mode's weight divided by the total of the weights assigned to all modes (or an equal share, if every mode is assigned zero weight).//**Budget Deficit : ** This value is set as a weight (1 to 10) to indicate its relative importance among the modeled government revenue accounting modes. The share of the change in government cash flow using this mode is this mode's weight divided by the total of the weights assigned to all modes (or an equal share, if every mode is assigned zero weight).//**Household Taxes : ** This value is set as a weight (1 to 10) to indicate its relative importance among the modeled government revenue accounting modes. The share of the change in government cash flow using this mode is this mode's weight divided by the total of the weights assigned to all modes (or an equal share, if every mode is assigned zero weight).//**Payroll Taxes : ** This value is set as a weight (1 to 10) to indicate its relative importance among the modeled government revenue accounting modes. The share of the change in government cash flow using this mode is this mode's weight divided by the total of the weights assigned to all modes (or an equal share, if every mode is assigned zero weight).//**Corporate Income Taxes : ** This value is set as a weight (1 to 10) to indicate its relative importance among the modeled government revenue accounting modes. The share of the change in government cash flow using this mode is this mode's weight divided by the total of the weights assigned to all modes (or an equal share, if every mode is assigned zero weight). | io-model.html | 0 | 0 | 0 | 0
Government Revenue Accounting | Electricity Capacity Construction Subsidy | GRA for Electricity Capacity Construction Subsidies | deficit spending |  | Budget Deficit |  | 566 | Yes |  | GRA elec cap const subsidy | 0 | 10 | 1 | weight | **Description:**This is one of several control settings that help determine how government accounts for policy-driven changes in its cash flow (such as increased or decreased tax revenues or subsidy payments). **Regular Spending** means government will increase or decrease its spending on its normal budget (e.g. activities such as defense, education, and administrative expenses) to spend increased revenue or to make up for a reduction in revenue. **Budget Deficit** means government will grow or shrink the national debt (with associated implications for interest payments) to spend increased revenue or to make up for a reduction in revenue. **Household Taxes** means government will increase or decrease taxes on households (or give households a "climate dividend") to spend increased revenue or to make up for a reduction in revenue. **Payroll Taxes** means government will increase or decrease payroll taxes to spend increased revenue or to make up for a reduction in revenue. **Corporate Taxes** means government will increase or decrease corporate income taxes to spend increased revenue or to make up for a reduction in revenue.**Guidance for setting values: **//**Regular Spending : ** This value is set as a weight (1 to 10) to indicate its relative importance among the modeled government revenue accounting modes. The share of the change in government cash flow using this mode is this mode's weight divided by the total of the weights assigned to all modes (or an equal share, if every mode is assigned zero weight).//**Budget Deficit : ** This value is set as a weight (1 to 10) to indicate its relative importance among the modeled government revenue accounting modes. The share of the change in government cash flow using this mode is this mode's weight divided by the total of the weights assigned to all modes (or an equal share, if every mode is assigned zero weight).//**Household Taxes : ** This value is set as a weight (1 to 10) to indicate its relative importance among the modeled government revenue accounting modes. The share of the change in government cash flow using this mode is this mode's weight divided by the total of the weights assigned to all modes (or an equal share, if every mode is assigned zero weight).//**Payroll Taxes : ** This value is set as a weight (1 to 10) to indicate its relative importance among the modeled government revenue accounting modes. The share of the change in government cash flow using this mode is this mode's weight divided by the total of the weights assigned to all modes (or an equal share, if every mode is assigned zero weight).//**Corporate Income Taxes : ** This value is set as a weight (1 to 10) to indicate its relative importance among the modeled government revenue accounting modes. The share of the change in government cash flow using this mode is this mode's weight divided by the total of the weights assigned to all modes (or an equal share, if every mode is assigned zero weight). | io-model.html | 0 | 0 | 0 | 0
Government Revenue Accounting | Electricity Capacity Construction Subsidy | GRA for Electricity Capacity Construction Subsidies | household taxes |  | Household Taxes |  | 567 | Yes |  | GRA elec cap const subsidy | 0 | 10 | 1 | weight | **Description:**This is one of several control settings that help determine how government accounts for policy-driven changes in its cash flow (such as increased or decreased tax revenues or subsidy payments). **Regular Spending** means government will increase or decrease its spending on its normal budget (e.g. activities such as defense, education, and administrative expenses) to spend increased revenue or to make up for a reduction in revenue. **Budget Deficit** means government will grow or shrink the national debt (with associated implications for interest payments) to spend increased revenue or to make up for a reduction in revenue. **Household Taxes** means government will increase or decrease taxes on households (or give households a "climate dividend") to spend increased revenue or to make up for a reduction in revenue. **Payroll Taxes** means government will increase or decrease payroll taxes to spend increased revenue or to make up for a reduction in revenue. **Corporate Taxes** means government will increase or decrease corporate income taxes to spend increased revenue or to make up for a reduction in revenue.**Guidance for setting values: **//**Regular Spending : ** This value is set as a weight (1 to 10) to indicate its relative importance among the modeled government revenue accounting modes. The share of the change in government cash flow using this mode is this mode's weight divided by the total of the weights assigned to all modes (or an equal share, if every mode is assigned zero weight).//**Budget Deficit : ** This value is set as a weight (1 to 10) to indicate its relative importance among the modeled government revenue accounting modes. The share of the change in government cash flow using this mode is this mode's weight divided by the total of the weights assigned to all modes (or an equal share, if every mode is assigned zero weight).//**Household Taxes : ** This value is set as a weight (1 to 10) to indicate its relative importance among the modeled government revenue accounting modes. The share of the change in government cash flow using this mode is this mode's weight divided by the total of the weights assigned to all modes (or an equal share, if every mode is assigned zero weight).//**Payroll Taxes : ** This value is set as a weight (1 to 10) to indicate its relative importance among the modeled government revenue accounting modes. The share of the change in government cash flow using this mode is this mode's weight divided by the total of the weights assigned to all modes (or an equal share, if every mode is assigned zero weight).//**Corporate Income Taxes : ** This value is set as a weight (1 to 10) to indicate its relative importance among the modeled government revenue accounting modes. The share of the change in government cash flow using this mode is this mode's weight divided by the total of the weights assigned to all modes (or an equal share, if every mode is assigned zero weight). | io-model.html | 0 | 0 | 0 | 0
Government Revenue Accounting | Electricity Capacity Construction Subsidy | GRA for Electricity Capacity Construction Subsidies | payroll taxes |  | Payroll Taxes |  | 568 | Yes |  | GRA elec cap const subsidy | 0 | 10 | 1 | weight | **Description:**This is one of several control settings that help determine how government accounts for policy-driven changes in its cash flow (such as increased or decreased tax revenues or subsidy payments). **Regular Spending** means government will increase or decrease its spending on its normal budget (e.g. activities such as defense, education, and administrative expenses) to spend increased revenue or to make up for a reduction in revenue. **Budget Deficit** means government will grow or shrink the national debt (with associated implications for interest payments) to spend increased revenue or to make up for a reduction in revenue. **Household Taxes** means government will increase or decrease taxes on households (or give households a "climate dividend") to spend increased revenue or to make up for a reduction in revenue. **Payroll Taxes** means government will increase or decrease payroll taxes to spend increased revenue or to make up for a reduction in revenue. **Corporate Taxes** means government will increase or decrease corporate income taxes to spend increased revenue or to make up for a reduction in revenue.**Guidance for setting values: **//**Regular Spending : ** This value is set as a weight (1 to 10) to indicate its relative importance among the modeled government revenue accounting modes. The share of the change in government cash flow using this mode is this mode's weight divided by the total of the weights assigned to all modes (or an equal share, if every mode is assigned zero weight).//**Budget Deficit : ** This value is set as a weight (1 to 10) to indicate its relative importance among the modeled government revenue accounting modes. The share of the change in government cash flow using this mode is this mode's weight divided by the total of the weights assigned to all modes (or an equal share, if every mode is assigned zero weight).//**Household Taxes : ** This value is set as a weight (1 to 10) to indicate its relative importance among the modeled government revenue accounting modes. The share of the change in government cash flow using this mode is this mode's weight divided by the total of the weights assigned to all modes (or an equal share, if every mode is assigned zero weight).//**Payroll Taxes : ** This value is set as a weight (1 to 10) to indicate its relative importance among the modeled government revenue accounting modes. The share of the change in government cash flow using this mode is this mode's weight divided by the total of the weights assigned to all modes (or an equal share, if every mode is assigned zero weight).//**Corporate Income Taxes : ** This value is set as a weight (1 to 10) to indicate its relative importance among the modeled government revenue accounting modes. The share of the change in government cash flow using this mode is this mode's weight divided by the total of the weights assigned to all modes (or an equal share, if every mode is assigned zero weight). | io-model.html | 0 | 0 | 0 | 0
Government Revenue Accounting | Electricity Capacity Construction Subsidy | GRA for Electricity Capacity Construction Subsidies | corporate taxes |  | Corporate Income Taxes |  | 569 | Yes |  | GRA elec cap const subsidy | 0 | 10 | 1 | weight | **Description:**This is one of several control settings that help determine how government accounts for policy-driven changes in its cash flow (such as increased or decreased tax revenues or subsidy payments). **Regular Spending** means government will increase or decrease its spending on its normal budget (e.g. activities such as defense, education, and administrative expenses) to spend increased revenue or to make up for a reduction in revenue. **Budget Deficit** means government will grow or shrink the national debt (with associated implications for interest payments) to spend increased revenue or to make up for a reduction in revenue. **Household Taxes** means government will increase or decrease taxes on households (or give households a "climate dividend") to spend increased revenue or to make up for a reduction in revenue. **Payroll Taxes** means government will increase or decrease payroll taxes to spend increased revenue or to make up for a reduction in revenue. **Corporate Taxes** means government will increase or decrease corporate income taxes to spend increased revenue or to make up for a reduction in revenue.**Guidance for setting values: **//**Regular Spending : ** This value is set as a weight (1 to 10) to indicate its relative importance among the modeled government revenue accounting modes. The share of the change in government cash flow using this mode is this mode's weight divided by the total of the weights assigned to all modes (or an equal share, if every mode is assigned zero weight).//**Budget Deficit : ** This value is set as a weight (1 to 10) to indicate its relative importance among the modeled government revenue accounting modes. The share of the change in government cash flow using this mode is this mode's weight divided by the total of the weights assigned to all modes (or an equal share, if every mode is assigned zero weight).//**Household Taxes : ** This value is set as a weight (1 to 10) to indicate its relative importance among the modeled government revenue accounting modes. The share of the change in government cash flow using this mode is this mode's weight divided by the total of the weights assigned to all modes (or an equal share, if every mode is assigned zero weight).//**Payroll Taxes : ** This value is set as a weight (1 to 10) to indicate its relative importance among the modeled government revenue accounting modes. The share of the change in government cash flow using this mode is this mode's weight divided by the total of the weights assigned to all modes (or an equal share, if every mode is assigned zero weight).//**Corporate Income Taxes : ** This value is set as a weight (1 to 10) to indicate its relative importance among the modeled government revenue accounting modes. The share of the change in government cash flow using this mode is this mode's weight divided by the total of the weights assigned to all modes (or an equal share, if every mode is assigned zero weight). | io-model.html | 0 | 0 | 0 | 0
Government Revenue Accounting | Distributed Solar Subsidy | GRA for Distributed Solar Subsidy | regular spending |  | Regular Spending |  | 570 | Yes |  | GRA dist solar subsidy | 0 | 10 | 1 | weight | **Description:**This is one of several control settings that help determine how government accounts for policy-driven changes in its cash flow (such as increased or decreased tax revenues or subsidy payments). **Regular Spending** means government will increase or decrease its spending on its normal budget (e.g. activities such as defense, education, and administrative expenses) to spend increased revenue or to make up for a reduction in revenue. **Budget Deficit** means government will grow or shrink the national debt (with associated implications for interest payments) to spend increased revenue or to make up for a reduction in revenue. **Household Taxes** means government will increase or decrease taxes on households (or give households a "climate dividend") to spend increased revenue or to make up for a reduction in revenue. **Payroll Taxes** means government will increase or decrease payroll taxes to spend increased revenue or to make up for a reduction in revenue. **Corporate Taxes** means government will increase or decrease corporate income taxes to spend increased revenue or to make up for a reduction in revenue.**Guidance for setting values: **//**Regular Spending : ** This value is set as a weight (1 to 10) to indicate its relative importance among the modeled government revenue accounting modes. The share of the change in government cash flow using this mode is this mode's weight divided by the total of the weights assigned to all modes (or an equal share, if every mode is assigned zero weight).//**Budget Deficit : ** This value is set as a weight (1 to 10) to indicate its relative importance among the modeled government revenue accounting modes. The share of the change in government cash flow using this mode is this mode's weight divided by the total of the weights assigned to all modes (or an equal share, if every mode is assigned zero weight).//**Household Taxes : ** This value is set as a weight (1 to 10) to indicate its relative importance among the modeled government revenue accounting modes. The share of the change in government cash flow using this mode is this mode's weight divided by the total of the weights assigned to all modes (or an equal share, if every mode is assigned zero weight).//**Payroll Taxes : ** This value is set as a weight (1 to 10) to indicate its relative importance among the modeled government revenue accounting modes. The share of the change in government cash flow using this mode is this mode's weight divided by the total of the weights assigned to all modes (or an equal share, if every mode is assigned zero weight).//**Corporate Income Taxes : ** This value is set as a weight (1 to 10) to indicate its relative importance among the modeled government revenue accounting modes. The share of the change in government cash flow using this mode is this mode's weight divided by the total of the weights assigned to all modes (or an equal share, if every mode is assigned zero weight). | io-model.html | 0 | 0 | 0 | 0
Government Revenue Accounting | Distributed Solar Subsidy | GRA for Distributed Solar Subsidy | deficit spending |  | Budget Deficit |  | 571 | Yes |  | GRA dist solar subsidy | 0 | 10 | 1 | weight | **Description:**This is one of several control settings that help determine how government accounts for policy-driven changes in its cash flow (such as increased or decreased tax revenues or subsidy payments). **Regular Spending** means government will increase or decrease its spending on its normal budget (e.g. activities such as defense, education, and administrative expenses) to spend increased revenue or to make up for a reduction in revenue. **Budget Deficit** means government will grow or shrink the national debt (with associated implications for interest payments) to spend increased revenue or to make up for a reduction in revenue. **Household Taxes** means government will increase or decrease taxes on households (or give households a "climate dividend") to spend increased revenue or to make up for a reduction in revenue. **Payroll Taxes** means government will increase or decrease payroll taxes to spend increased revenue or to make up for a reduction in revenue. **Corporate Taxes** means government will increase or decrease corporate income taxes to spend increased revenue or to make up for a reduction in revenue.**Guidance for setting values: **//**Regular Spending : ** This value is set as a weight (1 to 10) to indicate its relative importance among the modeled government revenue accounting modes. The share of the change in government cash flow using this mode is this mode's weight divided by the total of the weights assigned to all modes (or an equal share, if every mode is assigned zero weight).//**Budget Deficit : ** This value is set as a weight (1 to 10) to indicate its relative importance among the modeled government revenue accounting modes. The share of the change in government cash flow using this mode is this mode's weight divided by the total of the weights assigned to all modes (or an equal share, if every mode is assigned zero weight).//**Household Taxes : ** This value is set as a weight (1 to 10) to indicate its relative importance among the modeled government revenue accounting modes. The share of the change in government cash flow using this mode is this mode's weight divided by the total of the weights assigned to all modes (or an equal share, if every mode is assigned zero weight).//**Payroll Taxes : ** This value is set as a weight (1 to 10) to indicate its relative importance among the modeled government revenue accounting modes. The share of the change in government cash flow using this mode is this mode's weight divided by the total of the weights assigned to all modes (or an equal share, if every mode is assigned zero weight).//**Corporate Income Taxes : ** This value is set as a weight (1 to 10) to indicate its relative importance among the modeled government revenue accounting modes. The share of the change in government cash flow using this mode is this mode's weight divided by the total of the weights assigned to all modes (or an equal share, if every mode is assigned zero weight). | io-model.html | 0 | 0 | 0 | 0
Government Revenue Accounting | Distributed Solar Subsidy | GRA for Distributed Solar Subsidy | household taxes |  | Household Taxes |  | 572 | Yes |  | GRA dist solar subsidy | 0 | 10 | 1 | weight | **Description:**This is one of several control settings that help determine how government accounts for policy-driven changes in its cash flow (such as increased or decreased tax revenues or subsidy payments). **Regular Spending** means government will increase or decrease its spending on its normal budget (e.g. activities such as defense, education, and administrative expenses) to spend increased revenue or to make up for a reduction in revenue. **Budget Deficit** means government will grow or shrink the national debt (with associated implications for interest payments) to spend increased revenue or to make up for a reduction in revenue. **Household Taxes** means government will increase or decrease taxes on households (or give households a "climate dividend") to spend increased revenue or to make up for a reduction in revenue. **Payroll Taxes** means government will increase or decrease payroll taxes to spend increased revenue or to make up for a reduction in revenue. **Corporate Taxes** means government will increase or decrease corporate income taxes to spend increased revenue or to make up for a reduction in revenue.**Guidance for setting values: **//**Regular Spending : ** This value is set as a weight (1 to 10) to indicate its relative importance among the modeled government revenue accounting modes. The share of the change in government cash flow using this mode is this mode's weight divided by the total of the weights assigned to all modes (or an equal share, if every mode is assigned zero weight).//**Budget Deficit : ** This value is set as a weight (1 to 10) to indicate its relative importance among the modeled government revenue accounting modes. The share of the change in government cash flow using this mode is this mode's weight divided by the total of the weights assigned to all modes (or an equal share, if every mode is assigned zero weight).//**Household Taxes : ** This value is set as a weight (1 to 10) to indicate its relative importance among the modeled government revenue accounting modes. The share of the change in government cash flow using this mode is this mode's weight divided by the total of the weights assigned to all modes (or an equal share, if every mode is assigned zero weight).//**Payroll Taxes : ** This value is set as a weight (1 to 10) to indicate its relative importance among the modeled government revenue accounting modes. The share of the change in government cash flow using this mode is this mode's weight divided by the total of the weights assigned to all modes (or an equal share, if every mode is assigned zero weight).//**Corporate Income Taxes : ** This value is set as a weight (1 to 10) to indicate its relative importance among the modeled government revenue accounting modes. The share of the change in government cash flow using this mode is this mode's weight divided by the total of the weights assigned to all modes (or an equal share, if every mode is assigned zero weight). | io-model.html | 0 | 0 | 0 | 0
Government Revenue Accounting | Distributed Solar Subsidy | GRA for Distributed Solar Subsidy | payroll taxes |  | Payroll Taxes |  | 573 | Yes |  | GRA dist solar subsidy | 0 | 10 | 1 | weight | **Description:**This is one of several control settings that help determine how government accounts for policy-driven changes in its cash flow (such as increased or decreased tax revenues or subsidy payments). **Regular Spending** means government will increase or decrease its spending on its normal budget (e.g. activities such as defense, education, and administrative expenses) to spend increased revenue or to make up for a reduction in revenue. **Budget Deficit** means government will grow or shrink the national debt (with associated implications for interest payments) to spend increased revenue or to make up for a reduction in revenue. **Household Taxes** means government will increase or decrease taxes on households (or give households a "climate dividend") to spend increased revenue or to make up for a reduction in revenue. **Payroll Taxes** means government will increase or decrease payroll taxes to spend increased revenue or to make up for a reduction in revenue. **Corporate Taxes** means government will increase or decrease corporate income taxes to spend increased revenue or to make up for a reduction in revenue.**Guidance for setting values: **//**Regular Spending : ** This value is set as a weight (1 to 10) to indicate its relative importance among the modeled government revenue accounting modes. The share of the change in government cash flow using this mode is this mode's weight divided by the total of the weights assigned to all modes (or an equal share, if every mode is assigned zero weight).//**Budget Deficit : ** This value is set as a weight (1 to 10) to indicate its relative importance among the modeled government revenue accounting modes. The share of the change in government cash flow using this mode is this mode's weight divided by the total of the weights assigned to all modes (or an equal share, if every mode is assigned zero weight).//**Household Taxes : ** This value is set as a weight (1 to 10) to indicate its relative importance among the modeled government revenue accounting modes. The share of the change in government cash flow using this mode is this mode's weight divided by the total of the weights assigned to all modes (or an equal share, if every mode is assigned zero weight).//**Payroll Taxes : ** This value is set as a weight (1 to 10) to indicate its relative importance among the modeled government revenue accounting modes. The share of the change in government cash flow using this mode is this mode's weight divided by the total of the weights assigned to all modes (or an equal share, if every mode is assigned zero weight).//**Corporate Income Taxes : ** This value is set as a weight (1 to 10) to indicate its relative importance among the modeled government revenue accounting modes. The share of the change in government cash flow using this mode is this mode's weight divided by the total of the weights assigned to all modes (or an equal share, if every mode is assigned zero weight). | io-model.html | 0 | 0 | 0 | 0
Government Revenue Accounting | Distributed Solar Subsidy | GRA for Distributed Solar Subsidy | corporate taxes |  | Corporate Income Taxes |  | 574 | Yes |  | GRA dist solar subsidy | 0 | 10 | 1 | weight | **Description:**This is one of several control settings that help determine how government accounts for policy-driven changes in its cash flow (such as increased or decreased tax revenues or subsidy payments). **Regular Spending** means government will increase or decrease its spending on its normal budget (e.g. activities such as defense, education, and administrative expenses) to spend increased revenue or to make up for a reduction in revenue. **Budget Deficit** means government will grow or shrink the national debt (with associated implications for interest payments) to spend increased revenue or to make up for a reduction in revenue. **Household Taxes** means government will increase or decrease taxes on households (or give households a "climate dividend") to spend increased revenue or to make up for a reduction in revenue. **Payroll Taxes** means government will increase or decrease payroll taxes to spend increased revenue or to make up for a reduction in revenue. **Corporate Taxes** means government will increase or decrease corporate income taxes to spend increased revenue or to make up for a reduction in revenue.**Guidance for setting values: **//**Regular Spending : ** This value is set as a weight (1 to 10) to indicate its relative importance among the modeled government revenue accounting modes. The share of the change in government cash flow using this mode is this mode's weight divided by the total of the weights assigned to all modes (or an equal share, if every mode is assigned zero weight).//**Budget Deficit : ** This value is set as a weight (1 to 10) to indicate its relative importance among the modeled government revenue accounting modes. The share of the change in government cash flow using this mode is this mode's weight divided by the total of the weights assigned to all modes (or an equal share, if every mode is assigned zero weight).//**Household Taxes : ** This value is set as a weight (1 to 10) to indicate its relative importance among the modeled government revenue accounting modes. The share of the change in government cash flow using this mode is this mode's weight divided by the total of the weights assigned to all modes (or an equal share, if every mode is assigned zero weight).//**Payroll Taxes : ** This value is set as a weight (1 to 10) to indicate its relative importance among the modeled government revenue accounting modes. The share of the change in government cash flow using this mode is this mode's weight divided by the total of the weights assigned to all modes (or an equal share, if every mode is assigned zero weight).//**Corporate Income Taxes : ** This value is set as a weight (1 to 10) to indicate its relative importance among the modeled government revenue accounting modes. The share of the change in government cash flow using this mode is this mode's weight divided by the total of the weights assigned to all modes (or an equal share, if every mode is assigned zero weight). | io-model.html | 0 | 0 | 0 | 0
Government Revenue Accounting | Fuel Subsidy | GRA for Fuel Subsidies | regular spending |  | Regular Spending |  | 575 | Yes |  | GRA fuel subsidy | 0 | 10 | 1 | weight | **Description:**This is one of several control settings that help determine how government accounts for policy-driven changes in its cash flow (such as increased or decreased tax revenues or subsidy payments). **Regular Spending** means government will increase or decrease its spending on its normal budget (e.g. activities such as defense, education, and administrative expenses) to spend increased revenue or to make up for a reduction in revenue. **Budget Deficit** means government will grow or shrink the national debt (with associated implications for interest payments) to spend increased revenue or to make up for a reduction in revenue. **Household Taxes** means government will increase or decrease taxes on households (or give households a "climate dividend") to spend increased revenue or to make up for a reduction in revenue. **Payroll Taxes** means government will increase or decrease payroll taxes to spend increased revenue or to make up for a reduction in revenue. **Corporate Taxes** means government will increase or decrease corporate income taxes to spend increased revenue or to make up for a reduction in revenue.**Guidance for setting values: **//**Regular Spending : ** This value is set as a weight (1 to 10) to indicate its relative importance among the modeled government revenue accounting modes. The share of the change in government cash flow using this mode is this mode's weight divided by the total of the weights assigned to all modes (or an equal share, if every mode is assigned zero weight).//**Budget Deficit : ** This value is set as a weight (1 to 10) to indicate its relative importance among the modeled government revenue accounting modes. The share of the change in government cash flow using this mode is this mode's weight divided by the total of the weights assigned to all modes (or an equal share, if every mode is assigned zero weight).//**Household Taxes : ** This value is set as a weight (1 to 10) to indicate its relative importance among the modeled government revenue accounting modes. The share of the change in government cash flow using this mode is this mode's weight divided by the total of the weights assigned to all modes (or an equal share, if every mode is assigned zero weight).//**Payroll Taxes : ** This value is set as a weight (1 to 10) to indicate its relative importance among the modeled government revenue accounting modes. The share of the change in government cash flow using this mode is this mode's weight divided by the total of the weights assigned to all modes (or an equal share, if every mode is assigned zero weight).//**Corporate Income Taxes : ** This value is set as a weight (1 to 10) to indicate its relative importance among the modeled government revenue accounting modes. The share of the change in government cash flow using this mode is this mode's weight divided by the total of the weights assigned to all modes (or an equal share, if every mode is assigned zero weight). | io-model.html | 0 | 0 | 0 | 0
Government Revenue Accounting | Fuel Subsidy | GRA for Fuel Subsidies | deficit spending |  | Budget Deficit |  | 576 | Yes |  | GRA fuel subsidy | 0 | 10 | 1 | weight | **Description:**This is one of several control settings that help determine how government accounts for policy-driven changes in its cash flow (such as increased or decreased tax revenues or subsidy payments). **Regular Spending** means government will increase or decrease its spending on its normal budget (e.g. activities such as defense, education, and administrative expenses) to spend increased revenue or to make up for a reduction in revenue. **Budget Deficit** means government will grow or shrink the national debt (with associated implications for interest payments) to spend increased revenue or to make up for a reduction in revenue. **Household Taxes** means government will increase or decrease taxes on households (or give households a "climate dividend") to spend increased revenue or to make up for a reduction in revenue. **Payroll Taxes** means government will increase or decrease payroll taxes to spend increased revenue or to make up for a reduction in revenue. **Corporate Taxes** means government will increase or decrease corporate income taxes to spend increased revenue or to make up for a reduction in revenue.**Guidance for setting values: **//**Regular Spending : ** This value is set as a weight (1 to 10) to indicate its relative importance among the modeled government revenue accounting modes. The share of the change in government cash flow using this mode is this mode's weight divided by the total of the weights assigned to all modes (or an equal share, if every mode is assigned zero weight).//**Budget Deficit : ** This value is set as a weight (1 to 10) to indicate its relative importance among the modeled government revenue accounting modes. The share of the change in government cash flow using this mode is this mode's weight divided by the total of the weights assigned to all modes (or an equal share, if every mode is assigned zero weight).//**Household Taxes : ** This value is set as a weight (1 to 10) to indicate its relative importance among the modeled government revenue accounting modes. The share of the change in government cash flow using this mode is this mode's weight divided by the total of the weights assigned to all modes (or an equal share, if every mode is assigned zero weight).//**Payroll Taxes : ** This value is set as a weight (1 to 10) to indicate its relative importance among the modeled government revenue accounting modes. The share of the change in government cash flow using this mode is this mode's weight divided by the total of the weights assigned to all modes (or an equal share, if every mode is assigned zero weight).//**Corporate Income Taxes : ** This value is set as a weight (1 to 10) to indicate its relative importance among the modeled government revenue accounting modes. The share of the change in government cash flow using this mode is this mode's weight divided by the total of the weights assigned to all modes (or an equal share, if every mode is assigned zero weight). | io-model.html | 0 | 0 | 0 | 0
Government Revenue Accounting | Fuel Subsidy | GRA for Fuel Subsidies | household taxes |  | Household Taxes |  | 577 | Yes |  | GRA fuel subsidy | 0 | 10 | 1 | weight | **Description:**This is one of several control settings that help determine how government accounts for policy-driven changes in its cash flow (such as increased or decreased tax revenues or subsidy payments). **Regular Spending** means government will increase or decrease its spending on its normal budget (e.g. activities such as defense, education, and administrative expenses) to spend increased revenue or to make up for a reduction in revenue. **Budget Deficit** means government will grow or shrink the national debt (with associated implications for interest payments) to spend increased revenue or to make up for a reduction in revenue. **Household Taxes** means government will increase or decrease taxes on households (or give households a "climate dividend") to spend increased revenue or to make up for a reduction in revenue. **Payroll Taxes** means government will increase or decrease payroll taxes to spend increased revenue or to make up for a reduction in revenue. **Corporate Taxes** means government will increase or decrease corporate income taxes to spend increased revenue or to make up for a reduction in revenue.**Guidance for setting values: **//**Regular Spending : ** This value is set as a weight (1 to 10) to indicate its relative importance among the modeled government revenue accounting modes. The share of the change in government cash flow using this mode is this mode's weight divided by the total of the weights assigned to all modes (or an equal share, if every mode is assigned zero weight).//**Budget Deficit : ** This value is set as a weight (1 to 10) to indicate its relative importance among the modeled government revenue accounting modes. The share of the change in government cash flow using this mode is this mode's weight divided by the total of the weights assigned to all modes (or an equal share, if every mode is assigned zero weight).//**Household Taxes : ** This value is set as a weight (1 to 10) to indicate its relative importance among the modeled government revenue accounting modes. The share of the change in government cash flow using this mode is this mode's weight divided by the total of the weights assigned to all modes (or an equal share, if every mode is assigned zero weight).//**Payroll Taxes : ** This value is set as a weight (1 to 10) to indicate its relative importance among the modeled government revenue accounting modes. The share of the change in government cash flow using this mode is this mode's weight divided by the total of the weights assigned to all modes (or an equal share, if every mode is assigned zero weight).//**Corporate Income Taxes : ** This value is set as a weight (1 to 10) to indicate its relative importance among the modeled government revenue accounting modes. The share of the change in government cash flow using this mode is this mode's weight divided by the total of the weights assigned to all modes (or an equal share, if every mode is assigned zero weight). | io-model.html | 0 | 0 | 0 | 0
Government Revenue Accounting | Fuel Subsidy | GRA for Fuel Subsidies | payroll taxes |  | Payroll Taxes |  | 578 | Yes |  | GRA fuel subsidy | 0 | 10 | 1 | weight | **Description:**This is one of several control settings that help determine how government accounts for policy-driven changes in its cash flow (such as increased or decreased tax revenues or subsidy payments). **Regular Spending** means government will increase or decrease its spending on its normal budget (e.g. activities such as defense, education, and administrative expenses) to spend increased revenue or to make up for a reduction in revenue. **Budget Deficit** means government will grow or shrink the national debt (with associated implications for interest payments) to spend increased revenue or to make up for a reduction in revenue. **Household Taxes** means government will increase or decrease taxes on households (or give households a "climate dividend") to spend increased revenue or to make up for a reduction in revenue. **Payroll Taxes** means government will increase or decrease payroll taxes to spend increased revenue or to make up for a reduction in revenue. **Corporate Taxes** means government will increase or decrease corporate income taxes to spend increased revenue or to make up for a reduction in revenue.**Guidance for setting values: **//**Regular Spending : ** This value is set as a weight (1 to 10) to indicate its relative importance among the modeled government revenue accounting modes. The share of the change in government cash flow using this mode is this mode's weight divided by the total of the weights assigned to all modes (or an equal share, if every mode is assigned zero weight).//**Budget Deficit : ** This value is set as a weight (1 to 10) to indicate its relative importance among the modeled government revenue accounting modes. The share of the change in government cash flow using this mode is this mode's weight divided by the total of the weights assigned to all modes (or an equal share, if every mode is assigned zero weight).//**Household Taxes : ** This value is set as a weight (1 to 10) to indicate its relative importance among the modeled government revenue accounting modes. The share of the change in government cash flow using this mode is this mode's weight divided by the total of the weights assigned to all modes (or an equal share, if every mode is assigned zero weight).//**Payroll Taxes : ** This value is set as a weight (1 to 10) to indicate its relative importance among the modeled government revenue accounting modes. The share of the change in government cash flow using this mode is this mode's weight divided by the total of the weights assigned to all modes (or an equal share, if every mode is assigned zero weight).//**Corporate Income Taxes : ** This value is set as a weight (1 to 10) to indicate its relative importance among the modeled government revenue accounting modes. The share of the change in government cash flow using this mode is this mode's weight divided by the total of the weights assigned to all modes (or an equal share, if every mode is assigned zero weight). | io-model.html | 0 | 0 | 0 | 0
Government Revenue Accounting | Fuel Subsidy | GRA for Fuel Subsidies | corporate taxes |  | Corporate Income Taxes |  | 579 | Yes |  | GRA fuel subsidy | 0 | 10 | 1 | weight | **Description:**This is one of several control settings that help determine how government accounts for policy-driven changes in its cash flow (such as increased or decreased tax revenues or subsidy payments). **Regular Spending** means government will increase or decrease its spending on its normal budget (e.g. activities such as defense, education, and administrative expenses) to spend increased revenue or to make up for a reduction in revenue. **Budget Deficit** means government will grow or shrink the national debt (with associated implications for interest payments) to spend increased revenue or to make up for a reduction in revenue. **Household Taxes** means government will increase or decrease taxes on households (or give households a "climate dividend") to spend increased revenue or to make up for a reduction in revenue. **Payroll Taxes** means government will increase or decrease payroll taxes to spend increased revenue or to make up for a reduction in revenue. **Corporate Taxes** means government will increase or decrease corporate income taxes to spend increased revenue or to make up for a reduction in revenue.**Guidance for setting values: **//**Regular Spending : ** This value is set as a weight (1 to 10) to indicate its relative importance among the modeled government revenue accounting modes. The share of the change in government cash flow using this mode is this mode's weight divided by the total of the weights assigned to all modes (or an equal share, if every mode is assigned zero weight).//**Budget Deficit : ** This value is set as a weight (1 to 10) to indicate its relative importance among the modeled government revenue accounting modes. The share of the change in government cash flow using this mode is this mode's weight divided by the total of the weights assigned to all modes (or an equal share, if every mode is assigned zero weight).//**Household Taxes : ** This value is set as a weight (1 to 10) to indicate its relative importance among the modeled government revenue accounting modes. The share of the change in government cash flow using this mode is this mode's weight divided by the total of the weights assigned to all modes (or an equal share, if every mode is assigned zero weight).//**Payroll Taxes : ** This value is set as a weight (1 to 10) to indicate its relative importance among the modeled government revenue accounting modes. The share of the change in government cash flow using this mode is this mode's weight divided by the total of the weights assigned to all modes (or an equal share, if every mode is assigned zero weight).//**Corporate Income Taxes : ** This value is set as a weight (1 to 10) to indicate its relative importance among the modeled government revenue accounting modes. The share of the change in government cash flow using this mode is this mode's weight divided by the total of the weights assigned to all modes (or an equal share, if every mode is assigned zero weight). | io-model.html | 0 | 0 | 0 | 0
Government Revenue Accounting | National Debt Interest | GRA for National Debt Interest | regular spending |  | Regular Spending |  | 580 | Yes |  | GRA national debt interest | 0 | 10 | 1 | weight | **Description:**This is one of several control settings that help determine how government accounts for policy-driven changes in its cash flow (such as increased or decreased tax revenues or subsidy payments). **Regular Spending** means government will increase or decrease its spending on its normal budget (e.g. activities such as defense, education, and administrative expenses) to spend increased revenue or to make up for a reduction in revenue. **Budget Deficit** means government will grow or shrink the national debt (with associated implications for interest payments) to spend increased revenue or to make up for a reduction in revenue. **Household Taxes** means government will increase or decrease taxes on households (or give households a "climate dividend") to spend increased revenue or to make up for a reduction in revenue. **Payroll Taxes** means government will increase or decrease payroll taxes to spend increased revenue or to make up for a reduction in revenue. **Corporate Taxes** means government will increase or decrease corporate income taxes to spend increased revenue or to make up for a reduction in revenue.**Guidance for setting values: **//**Regular Spending : ** This value is set as a weight (1 to 10) to indicate its relative importance among the modeled government revenue accounting modes. The share of the change in government cash flow using this mode is this mode's weight divided by the total of the weights assigned to all modes (or an equal share, if every mode is assigned zero weight).//**Budget Deficit : ** This value is set as a weight (1 to 10) to indicate its relative importance among the modeled government revenue accounting modes. The share of the change in government cash flow using this mode is this mode's weight divided by the total of the weights assigned to all modes (or an equal share, if every mode is assigned zero weight).//**Household Taxes : ** This value is set as a weight (1 to 10) to indicate its relative importance among the modeled government revenue accounting modes. The share of the change in government cash flow using this mode is this mode's weight divided by the total of the weights assigned to all modes (or an equal share, if every mode is assigned zero weight).//**Payroll Taxes : ** This value is set as a weight (1 to 10) to indicate its relative importance among the modeled government revenue accounting modes. The share of the change in government cash flow using this mode is this mode's weight divided by the total of the weights assigned to all modes (or an equal share, if every mode is assigned zero weight).//**Corporate Income Taxes : ** This value is set as a weight (1 to 10) to indicate its relative importance among the modeled government revenue accounting modes. The share of the change in government cash flow using this mode is this mode's weight divided by the total of the weights assigned to all modes (or an equal share, if every mode is assigned zero weight). | io-model.html | 0 | 0 | 0 | 0
Government Revenue Accounting | National Debt Interest | GRA for National Debt Interest | deficit spending |  | Budget Deficit |  | 581 | Yes |  | GRA national debt interest | 0 | 10 | 1 | weight | **Description:**This is one of several control settings that help determine how government accounts for policy-driven changes in its cash flow (such as increased or decreased tax revenues or subsidy payments). **Regular Spending** means government will increase or decrease its spending on its normal budget (e.g. activities such as defense, education, and administrative expenses) to spend increased revenue or to make up for a reduction in revenue. **Budget Deficit** means government will grow or shrink the national debt (with associated implications for interest payments) to spend increased revenue or to make up for a reduction in revenue. **Household Taxes** means government will increase or decrease taxes on households (or give households a "climate dividend") to spend increased revenue or to make up for a reduction in revenue. **Payroll Taxes** means government will increase or decrease payroll taxes to spend increased revenue or to make up for a reduction in revenue. **Corporate Taxes** means government will increase or decrease corporate income taxes to spend increased revenue or to make up for a reduction in revenue.**Guidance for setting values: **//**Regular Spending : ** This value is set as a weight (1 to 10) to indicate its relative importance among the modeled government revenue accounting modes. The share of the change in government cash flow using this mode is this mode's weight divided by the total of the weights assigned to all modes (or an equal share, if every mode is assigned zero weight).//**Budget Deficit : ** This value is set as a weight (1 to 10) to indicate its relative importance among the modeled government revenue accounting modes. The share of the change in government cash flow using this mode is this mode's weight divided by the total of the weights assigned to all modes (or an equal share, if every mode is assigned zero weight).//**Household Taxes : ** This value is set as a weight (1 to 10) to indicate its relative importance among the modeled government revenue accounting modes. The share of the change in government cash flow using this mode is this mode's weight divided by the total of the weights assigned to all modes (or an equal share, if every mode is assigned zero weight).//**Payroll Taxes : ** This value is set as a weight (1 to 10) to indicate its relative importance among the modeled government revenue accounting modes. The share of the change in government cash flow using this mode is this mode's weight divided by the total of the weights assigned to all modes (or an equal share, if every mode is assigned zero weight).//**Corporate Income Taxes : ** This value is set as a weight (1 to 10) to indicate its relative importance among the modeled government revenue accounting modes. The share of the change in government cash flow using this mode is this mode's weight divided by the total of the weights assigned to all modes (or an equal share, if every mode is assigned zero weight). | io-model.html | 0 | 0 | 0 | 0
Government Revenue Accounting | National Debt Interest | GRA for National Debt Interest | household taxes |  | Household Taxes |  | 582 | Yes |  | GRA national debt interest | 0 | 10 | 1 | weight | **Description:**This is one of several control settings that help determine how government accounts for policy-driven changes in its cash flow (such as increased or decreased tax revenues or subsidy payments). **Regular Spending** means government will increase or decrease its spending on its normal budget (e.g. activities such as defense, education, and administrative expenses) to spend increased revenue or to make up for a reduction in revenue. **Budget Deficit** means government will grow or shrink the national debt (with associated implications for interest payments) to spend increased revenue or to make up for a reduction in revenue. **Household Taxes** means government will increase or decrease taxes on households (or give households a "climate dividend") to spend increased revenue or to make up for a reduction in revenue. **Payroll Taxes** means government will increase or decrease payroll taxes to spend increased revenue or to make up for a reduction in revenue. **Corporate Taxes** means government will increase or decrease corporate income taxes to spend increased revenue or to make up for a reduction in revenue.**Guidance for setting values: **//**Regular Spending : ** This value is set as a weight (1 to 10) to indicate its relative importance among the modeled government revenue accounting modes. The share of the change in government cash flow using this mode is this mode's weight divided by the total of the weights assigned to all modes (or an equal share, if every mode is assigned zero weight).//**Budget Deficit : ** This value is set as a weight (1 to 10) to indicate its relative importance among the modeled government revenue accounting modes. The share of the change in government cash flow using this mode is this mode's weight divided by the total of the weights assigned to all modes (or an equal share, if every mode is assigned zero weight).//**Household Taxes : ** This value is set as a weight (1 to 10) to indicate its relative importance among the modeled government revenue accounting modes. The share of the change in government cash flow using this mode is this mode's weight divided by the total of the weights assigned to all modes (or an equal share, if every mode is assigned zero weight).//**Payroll Taxes : ** This value is set as a weight (1 to 10) to indicate its relative importance among the modeled government revenue accounting modes. The share of the change in government cash flow using this mode is this mode's weight divided by the total of the weights assigned to all modes (or an equal share, if every mode is assigned zero weight).//**Corporate Income Taxes : ** This value is set as a weight (1 to 10) to indicate its relative importance among the modeled government revenue accounting modes. The share of the change in government cash flow using this mode is this mode's weight divided by the total of the weights assigned to all modes (or an equal share, if every mode is assigned zero weight). | io-model.html | 0 | 0 | 0 | 0
Government Revenue Accounting | National Debt Interest | GRA for National Debt Interest | payroll taxes |  | Payroll Taxes |  | 583 | Yes |  | GRA national debt interest | 0 | 10 | 1 | weight | **Description:**This is one of several control settings that help determine how government accounts for policy-driven changes in its cash flow (such as increased or decreased tax revenues or subsidy payments). **Regular Spending** means government will increase or decrease its spending on its normal budget (e.g. activities such as defense, education, and administrative expenses) to spend increased revenue or to make up for a reduction in revenue. **Budget Deficit** means government will grow or shrink the national debt (with associated implications for interest payments) to spend increased revenue or to make up for a reduction in revenue. **Household Taxes** means government will increase or decrease taxes on households (or give households a "climate dividend") to spend increased revenue or to make up for a reduction in revenue. **Payroll Taxes** means government will increase or decrease payroll taxes to spend increased revenue or to make up for a reduction in revenue. **Corporate Taxes** means government will increase or decrease corporate income taxes to spend increased revenue or to make up for a reduction in revenue.**Guidance for setting values: **//**Regular Spending : ** This value is set as a weight (1 to 10) to indicate its relative importance among the modeled government revenue accounting modes. The share of the change in government cash flow using this mode is this mode's weight divided by the total of the weights assigned to all modes (or an equal share, if every mode is assigned zero weight).//**Budget Deficit : ** This value is set as a weight (1 to 10) to indicate its relative importance among the modeled government revenue accounting modes. The share of the change in government cash flow using this mode is this mode's weight divided by the total of the weights assigned to all modes (or an equal share, if every mode is assigned zero weight).//**Household Taxes : ** This value is set as a weight (1 to 10) to indicate its relative importance among the modeled government revenue accounting modes. The share of the change in government cash flow using this mode is this mode's weight divided by the total of the weights assigned to all modes (or an equal share, if every mode is assigned zero weight).//**Payroll Taxes : ** This value is set as a weight (1 to 10) to indicate its relative importance among the modeled government revenue accounting modes. The share of the change in government cash flow using this mode is this mode's weight divided by the total of the weights assigned to all modes (or an equal share, if every mode is assigned zero weight).//**Corporate Income Taxes : ** This value is set as a weight (1 to 10) to indicate its relative importance among the modeled government revenue accounting modes. The share of the change in government cash flow using this mode is this mode's weight divided by the total of the weights assigned to all modes (or an equal share, if every mode is assigned zero weight). | io-model.html | 0 | 0 | 0 | 0
Government Revenue Accounting | National Debt Interest | GRA for National Debt Interest | corporate taxes |  | Corporate Income Taxes |  | 584 | Yes |  | GRA national debt interest | 0 | 10 | 1 | weight | **Description:**This is one of several control settings that help determine how government accounts for policy-driven changes in its cash flow (such as increased or decreased tax revenues or subsidy payments). **Regular Spending** means government will increase or decrease its spending on its normal budget (e.g. activities such as defense, education, and administrative expenses) to spend increased revenue or to make up for a reduction in revenue. **Budget Deficit** means government will grow or shrink the national debt (with associated implications for interest payments) to spend increased revenue or to make up for a reduction in revenue. **Household Taxes** means government will increase or decrease taxes on households (or give households a "climate dividend") to spend increased revenue or to make up for a reduction in revenue. **Payroll Taxes** means government will increase or decrease payroll taxes to spend increased revenue or to make up for a reduction in revenue. **Corporate Taxes** means government will increase or decrease corporate income taxes to spend increased revenue or to make up for a reduction in revenue.**Guidance for setting values: **//**Regular Spending : ** This value is set as a weight (1 to 10) to indicate its relative importance among the modeled government revenue accounting modes. The share of the change in government cash flow using this mode is this mode's weight divided by the total of the weights assigned to all modes (or an equal share, if every mode is assigned zero weight).//**Budget Deficit : ** This value is set as a weight (1 to 10) to indicate its relative importance among the modeled government revenue accounting modes. The share of the change in government cash flow using this mode is this mode's weight divided by the total of the weights assigned to all modes (or an equal share, if every mode is assigned zero weight).//**Household Taxes : ** This value is set as a weight (1 to 10) to indicate its relative importance among the modeled government revenue accounting modes. The share of the change in government cash flow using this mode is this mode's weight divided by the total of the weights assigned to all modes (or an equal share, if every mode is assigned zero weight).//**Payroll Taxes : ** This value is set as a weight (1 to 10) to indicate its relative importance among the modeled government revenue accounting modes. The share of the change in government cash flow using this mode is this mode's weight divided by the total of the weights assigned to all modes (or an equal share, if every mode is assigned zero weight).//**Corporate Income Taxes : ** This value is set as a weight (1 to 10) to indicate its relative importance among the modeled government revenue accounting modes. The share of the change in government cash flow using this mode is this mode's weight divided by the total of the weights assigned to all modes (or an equal share, if every mode is assigned zero weight). | io-model.html | 0 | 0 | 0 | 0
Government Revenue Accounting | Remaining Government Cash Flows | GRA for Remaining Government Cash Flow Changes | regular spending |  | Regular Spending |  | 585 | Yes |  | GRA remaining cash flow changes | 0 | 10 | 1 | weight | **Description:**This is one of several control settings that help determine how government accounts for policy-driven changes in its cash flow (such as increased or decreased tax revenues or subsidy payments). **Regular Spending** means government will increase or decrease its spending on its normal budget (e.g. activities such as defense, education, and administrative expenses) to spend increased revenue or to make up for a reduction in revenue. **Budget Deficit** means government will grow or shrink the national debt (with associated implications for interest payments) to spend increased revenue or to make up for a reduction in revenue. **Household Taxes** means government will increase or decrease taxes on households (or give households a "climate dividend") to spend increased revenue or to make up for a reduction in revenue. **Payroll Taxes** means government will increase or decrease payroll taxes to spend increased revenue or to make up for a reduction in revenue. **Corporate Taxes** means government will increase or decrease corporate income taxes to spend increased revenue or to make up for a reduction in revenue.**Guidance for setting values: **//**Regular Spending : ** This value is set as a weight (1 to 10) to indicate its relative importance among the modeled government revenue accounting modes. The share of the change in government cash flow using this mode is this mode's weight divided by the total of the weights assigned to all modes (or an equal share, if every mode is assigned zero weight).//**Budget Deficit : ** This value is set as a weight (1 to 10) to indicate its relative importance among the modeled government revenue accounting modes. The share of the change in government cash flow using this mode is this mode's weight divided by the total of the weights assigned to all modes (or an equal share, if every mode is assigned zero weight).//**Household Taxes : ** This value is set as a weight (1 to 10) to indicate its relative importance among the modeled government revenue accounting modes. The share of the change in government cash flow using this mode is this mode's weight divided by the total of the weights assigned to all modes (or an equal share, if every mode is assigned zero weight).//**Payroll Taxes : ** This value is set as a weight (1 to 10) to indicate its relative importance among the modeled government revenue accounting modes. The share of the change in government cash flow using this mode is this mode's weight divided by the total of the weights assigned to all modes (or an equal share, if every mode is assigned zero weight).//**Corporate Income Taxes : ** This value is set as a weight (1 to 10) to indicate its relative importance among the modeled government revenue accounting modes. The share of the change in government cash flow using this mode is this mode's weight divided by the total of the weights assigned to all modes (or an equal share, if every mode is assigned zero weight). | io-model.html | 0 | 0 | 0 | 0
Government Revenue Accounting | Remaining Government Cash Flows | GRA for Remaining Government Cash Flow Changes | deficit spending |  | Budget Deficit |  | 586 | Yes |  | GRA remaining cash flow changes | 0 | 10 | 1 | weight | **Description:**This is one of several control settings that help determine how government accounts for policy-driven changes in its cash flow (such as increased or decreased tax revenues or subsidy payments). **Regular Spending** means government will increase or decrease its spending on its normal budget (e.g. activities such as defense, education, and administrative expenses) to spend increased revenue or to make up for a reduction in revenue. **Budget Deficit** means government will grow or shrink the national debt (with associated implications for interest payments) to spend increased revenue or to make up for a reduction in revenue. **Household Taxes** means government will increase or decrease taxes on households (or give households a "climate dividend") to spend increased revenue or to make up for a reduction in revenue. **Payroll Taxes** means government will increase or decrease payroll taxes to spend increased revenue or to make up for a reduction in revenue. **Corporate Taxes** means government will increase or decrease corporate income taxes to spend increased revenue or to make up for a reduction in revenue.**Guidance for setting values: **//**Regular Spending : ** This value is set as a weight (1 to 10) to indicate its relative importance among the modeled government revenue accounting modes. The share of the change in government cash flow using this mode is this mode's weight divided by the total of the weights assigned to all modes (or an equal share, if every mode is assigned zero weight).//**Budget Deficit : ** This value is set as a weight (1 to 10) to indicate its relative importance among the modeled government revenue accounting modes. The share of the change in government cash flow using this mode is this mode's weight divided by the total of the weights assigned to all modes (or an equal share, if every mode is assigned zero weight).//**Household Taxes : ** This value is set as a weight (1 to 10) to indicate its relative importance among the modeled government revenue accounting modes. The share of the change in government cash flow using this mode is this mode's weight divided by the total of the weights assigned to all modes (or an equal share, if every mode is assigned zero weight).//**Payroll Taxes : ** This value is set as a weight (1 to 10) to indicate its relative importance among the modeled government revenue accounting modes. The share of the change in government cash flow using this mode is this mode's weight divided by the total of the weights assigned to all modes (or an equal share, if every mode is assigned zero weight).//**Corporate Income Taxes : ** This value is set as a weight (1 to 10) to indicate its relative importance among the modeled government revenue accounting modes. The share of the change in government cash flow using this mode is this mode's weight divided by the total of the weights assigned to all modes (or an equal share, if every mode is assigned zero weight). | io-model.html | 0 | 0 | 0 | 0
Government Revenue Accounting | Remaining Government Cash Flows | GRA for Remaining Government Cash Flow Changes | household taxes |  | Household Taxes |  | 587 | Yes |  | GRA remaining cash flow changes | 0 | 10 | 1 | weight | **Description:**This is one of several control settings that help determine how government accounts for policy-driven changes in its cash flow (such as increased or decreased tax revenues or subsidy payments). **Regular Spending** means government will increase or decrease its spending on its normal budget (e.g. activities such as defense, education, and administrative expenses) to spend increased revenue or to make up for a reduction in revenue. **Budget Deficit** means government will grow or shrink the national debt (with associated implications for interest payments) to spend increased revenue or to make up for a reduction in revenue. **Household Taxes** means government will increase or decrease taxes on households (or give households a "climate dividend") to spend increased revenue or to make up for a reduction in revenue. **Payroll Taxes** means government will increase or decrease payroll taxes to spend increased revenue or to make up for a reduction in revenue. **Corporate Taxes** means government will increase or decrease corporate income taxes to spend increased revenue or to make up for a reduction in revenue.**Guidance for setting values: **//**Regular Spending : ** This value is set as a weight (1 to 10) to indicate its relative importance among the modeled government revenue accounting modes. The share of the change in government cash flow using this mode is this mode's weight divided by the total of the weights assigned to all modes (or an equal share, if every mode is assigned zero weight).//**Budget Deficit : ** This value is set as a weight (1 to 10) to indicate its relative importance among the modeled government revenue accounting modes. The share of the change in government cash flow using this mode is this mode's weight divided by the total of the weights assigned to all modes (or an equal share, if every mode is assigned zero weight).//**Household Taxes : ** This value is set as a weight (1 to 10) to indicate its relative importance among the modeled government revenue accounting modes. The share of the change in government cash flow using this mode is this mode's weight divided by the total of the weights assigned to all modes (or an equal share, if every mode is assigned zero weight).//**Payroll Taxes : ** This value is set as a weight (1 to 10) to indicate its relative importance among the modeled government revenue accounting modes. The share of the change in government cash flow using this mode is this mode's weight divided by the total of the weights assigned to all modes (or an equal share, if every mode is assigned zero weight).//**Corporate Income Taxes : ** This value is set as a weight (1 to 10) to indicate its relative importance among the modeled government revenue accounting modes. The share of the change in government cash flow using this mode is this mode's weight divided by the total of the weights assigned to all modes (or an equal share, if every mode is assigned zero weight). | io-model.html | 0 | 0 | 0 | 0
Government Revenue Accounting | Remaining Government Cash Flows | GRA for Remaining Government Cash Flow Changes | payroll taxes |  | Payroll Taxes |  | 588 | Yes |  | GRA remaining cash flow changes | 0 | 10 | 1 | weight | **Description:**This is one of several control settings that help determine how government accounts for policy-driven changes in its cash flow (such as increased or decreased tax revenues or subsidy payments). **Regular Spending** means government will increase or decrease its spending on its normal budget (e.g. activities such as defense, education, and administrative expenses) to spend increased revenue or to make up for a reduction in revenue. **Budget Deficit** means government will grow or shrink the national debt (with associated implications for interest payments) to spend increased revenue or to make up for a reduction in revenue. **Household Taxes** means government will increase or decrease taxes on households (or give households a "climate dividend") to spend increased revenue or to make up for a reduction in revenue. **Payroll Taxes** means government will increase or decrease payroll taxes to spend increased revenue or to make up for a reduction in revenue. **Corporate Taxes** means government will increase or decrease corporate income taxes to spend increased revenue or to make up for a reduction in revenue.**Guidance for setting values: **//**Regular Spending : ** This value is set as a weight (1 to 10) to indicate its relative importance among the modeled government revenue accounting modes. The share of the change in government cash flow using this mode is this mode's weight divided by the total of the weights assigned to all modes (or an equal share, if every mode is assigned zero weight).//**Budget Deficit : ** This value is set as a weight (1 to 10) to indicate its relative importance among the modeled government revenue accounting modes. The share of the change in government cash flow using this mode is this mode's weight divided by the total of the weights assigned to all modes (or an equal share, if every mode is assigned zero weight).//**Household Taxes : ** This value is set as a weight (1 to 10) to indicate its relative importance among the modeled government revenue accounting modes. The share of the change in government cash flow using this mode is this mode's weight divided by the total of the weights assigned to all modes (or an equal share, if every mode is assigned zero weight).//**Payroll Taxes : ** This value is set as a weight (1 to 10) to indicate its relative importance among the modeled government revenue accounting modes. The share of the change in government cash flow using this mode is this mode's weight divided by the total of the weights assigned to all modes (or an equal share, if every mode is assigned zero weight).//**Corporate Income Taxes : ** This value is set as a weight (1 to 10) to indicate its relative importance among the modeled government revenue accounting modes. The share of the change in government cash flow using this mode is this mode's weight divided by the total of the weights assigned to all modes (or an equal share, if every mode is assigned zero weight). | io-model.html | 0 | 0 | 0 | 0
Government Revenue Accounting | Remaining Government Cash Flows | GRA for Remaining Government Cash Flow Changes | corporate taxes |  | Corporate Income Taxes |  | 589 | Yes |  | GRA remaining cash flow changes | 0 | 10 | 1 | weight | **Description:**This is one of several control settings that help determine how government accounts for policy-driven changes in its cash flow (such as increased or decreased tax revenues or subsidy payments). **Regular Spending** means government will increase or decrease its spending on its normal budget (e.g. activities such as defense, education, and administrative expenses) to spend increased revenue or to make up for a reduction in revenue. **Budget Deficit** means government will grow or shrink the national debt (with associated implications for interest payments) to spend increased revenue or to make up for a reduction in revenue. **Household Taxes** means government will increase or decrease taxes on households (or give households a "climate dividend") to spend increased revenue or to make up for a reduction in revenue. **Payroll Taxes** means government will increase or decrease payroll taxes to spend increased revenue or to make up for a reduction in revenue. **Corporate Taxes** means government will increase or decrease corporate income taxes to spend increased revenue or to make up for a reduction in revenue.**Guidance for setting values: **//**Regular Spending : ** This value is set as a weight (1 to 10) to indicate its relative importance among the modeled government revenue accounting modes. The share of the change in government cash flow using this mode is this mode's weight divided by the total of the weights assigned to all modes (or an equal share, if every mode is assigned zero weight).//**Budget Deficit : ** This value is set as a weight (1 to 10) to indicate its relative importance among the modeled government revenue accounting modes. The share of the change in government cash flow using this mode is this mode's weight divided by the total of the weights assigned to all modes (or an equal share, if every mode is assigned zero weight).//**Household Taxes : ** This value is set as a weight (1 to 10) to indicate its relative importance among the modeled government revenue accounting modes. The share of the change in government cash flow using this mode is this mode's weight divided by the total of the weights assigned to all modes (or an equal share, if every mode is assigned zero weight).//**Payroll Taxes : ** This value is set as a weight (1 to 10) to indicate its relative importance among the modeled government revenue accounting modes. The share of the change in government cash flow using this mode is this mode's weight divided by the total of the weights assigned to all modes (or an equal share, if every mode is assigned zero weight).//**Corporate Income Taxes : ** This value is set as a weight (1 to 10) to indicate its relative importance among the modeled government revenue accounting modes. The share of the change in government cash flow using this mode is this mode's weight divided by the total of the weights assigned to all modes (or an equal share, if every mode is assigned zero weight). | io-model.html | 0 | 0 | 0 | 0
Note on K242: [Threaded comment] Your version of Excel allows you to read this threaded comment; however, any edits to it will get removed if the file is opened in a newer version of Excel. Learn more: https://go.microsoft.com/fwlink/?linkid=870924 Comment: Leave this cell blank.
Note on K243: [Threaded comment] Your version of Excel allows you to read this threaded comment; however, any edits to it will get removed if the file is opened in a newer version of Excel. Learn more: https://go.microsoft.com/fwlink/?linkid=870924 Comment: Leave this cell blank.
Note on K244: [Threaded comment] Your version of Excel allows you to read this threaded comment; however, any edits to it will get removed if the file is opened in a newer version of Excel. Learn more: https://go.microsoft.com/fwlink/?linkid=870924 Comment: Leave this cell blank.
Note on K245: [Threaded comment] Your version of Excel allows you to read this threaded comment; however, any edits to it will get removed if the file is opened in a newer version of Excel. Learn more: https://go.microsoft.com/fwlink/?linkid=870924 Comment: Leave this cell blank.
Note on K246: [Threaded comment] Your version of Excel allows you to read this threaded comment; however, any edits to it will get removed if the file is opened in a newer version of Excel. Learn more: https://go.microsoft.com/fwlink/?linkid=870924 Comment: Leave this cell blank.
Note on K247: [Threaded comment] Your version of Excel allows you to read this threaded comment; however, any edits to it will get removed if the file is opened in a newer version of Excel. Learn more: https://go.microsoft.com/fwlink/?linkid=870924 Comment: Leave this cell blank.
Note on K248: [Threaded comment] Your version of Excel allows you to read this threaded comment; however, any edits to it will get removed if the file is opened in a newer version of Excel. Learn more: https://go.microsoft.com/fwlink/?linkid=870924 Comment: Leave this cell blank.
Note on K249: [Threaded comment] Your version of Excel allows you to read this threaded comment; however, any edits to it will get removed if the file is opened in a newer version of Excel. Learn more: https://go.microsoft.com/fwlink/?linkid=870924 Comment: Leave this cell blank.
Note on K250: [Threaded comment] Your version of Excel allows you to read this threaded comment; however, any edits to it will get removed if the file is opened in a newer version of Excel. Learn more: https://go.microsoft.com/fwlink/?linkid=870924 Comment: Leave this cell blank.
Note on K251: [Threaded comment] Your version of Excel allows you to read this threaded comment; however, any edits to it will get removed if the file is opened in a newer version of Excel. Learn more: https://go.microsoft.com/fwlink/?linkid=870924 Comment: Leave this cell blank.
Note on K252: [Threaded comment] Your version of Excel allows you to read this threaded comment; however, any edits to it will get removed if the file is opened in a newer version of Excel. Learn more: https://go.microsoft.com/fwlink/?linkid=870924 Comment: Leave this cell blank.
Note on K253: [Threaded comment] Your version of Excel allows you to read this threaded comment; however, any edits to it will get removed if the file is opened in a newer version of Excel. Learn more: https://go.microsoft.com/fwlink/?linkid=870924 Comment: Leave this cell blank.
Note on K254: [Threaded comment] Your version of Excel allows you to read this threaded comment; however, any edits to it will get removed if the file is opened in a newer version of Excel. Learn more: https://go.microsoft.com/fwlink/?linkid=870924 Comment: Leave this cell blank.
Note on K255: [Threaded comment] Your version of Excel allows you to read this threaded comment; however, any edits to it will get removed if the file is opened in a newer version of Excel. Learn more: https://go.microsoft.com/fwlink/?linkid=870924 Comment: Leave this cell blank.
Note on K256: [Threaded comment] Your version of Excel allows you to read this threaded comment; however, any edits to it will get removed if the file is opened in a newer version of Excel. Learn more: https://go.microsoft.com/fwlink/?linkid=870924 Comment: Leave this cell blank.
Note on K257: [Threaded comment] Your version of Excel allows you to read this threaded comment; however, any edits to it will get removed if the file is opened in a newer version of Excel. Learn more: https://go.microsoft.com/fwlink/?linkid=870924 Comment: Leave this cell blank.
Note on K258: [Threaded comment] Your version of Excel allows you to read this threaded comment; however, any edits to it will get removed if the file is opened in a newer version of Excel. Learn more: https://go.microsoft.com/fwlink/?linkid=870924 Comment: Leave this cell blank.
Note on K259: [Threaded comment] Your version of Excel allows you to read this threaded comment; however, any edits to it will get removed if the file is opened in a newer version of Excel. Learn more: https://go.microsoft.com/fwlink/?linkid=870924 Comment: Leave this cell blank.
Note on K260: [Threaded comment] Your version of Excel allows you to read this threaded comment; however, any edits to it will get removed if the file is opened in a newer version of Excel. Learn more: https://go.microsoft.com/fwlink/?linkid=870924 Comment: Leave this cell blank.
Note on K261: [Threaded comment] Your version of Excel allows you to read this threaded comment; however, any edits to it will get removed if the file is opened in a newer version of Excel. Learn more: https://go.microsoft.com/fwlink/?linkid=870924 Comment: Leave this cell blank.
Note on K262: [Threaded comment] Your version of Excel allows you to read this threaded comment; however, any edits to it will get removed if the file is opened in a newer version of Excel. Learn more: https://go.microsoft.com/fwlink/?linkid=870924 Comment: Leave this cell blank.
Note on K263: [Threaded comment] Your version of Excel allows you to read this threaded comment; however, any edits to it will get removed if the file is opened in a newer version of Excel. Learn more: https://go.microsoft.com/fwlink/?linkid=870924 Comment: Leave this cell blank.
Note on K264: [Threaded comment] Your version of Excel allows you to read this threaded comment; however, any edits to it will get removed if the file is opened in a newer version of Excel. Learn more: https://go.microsoft.com/fwlink/?linkid=870924 Comment: Leave this cell blank.
Note on K265: [Threaded comment] Your version of Excel allows you to read this threaded comment; however, any edits to it will get removed if the file is opened in a newer version of Excel. Learn more: https://go.microsoft.com/fwlink/?linkid=870924 Comment: Leave this cell blank.
Note on K266: [Threaded comment] Your version of Excel allows you to read this threaded comment; however, any edits to it will get removed if the file is opened in a newer version of Excel. Learn more: https://go.microsoft.com/fwlink/?linkid=870924 Comment: Leave this cell blank.
Note on K267: [Threaded comment] Your version of Excel allows you to read this threaded comment; however, any edits to it will get removed if the file is opened in a newer version of Excel. Learn more: https://go.microsoft.com/fwlink/?linkid=870924 Comment: Leave this cell blank.
Note on K268: [Threaded comment] Your version of Excel allows you to read this threaded comment; however, any edits to it will get removed if the file is opened in a newer version of Excel. Learn more: https://go.microsoft.com/fwlink/?linkid=870924 Comment: Leave this cell blank.
Note on K269: [Threaded comment] Your version of Excel allows you to read this threaded comment; however, any edits to it will get removed if the file is opened in a newer version of Excel. Learn more: https://go.microsoft.com/fwlink/?linkid=870924 Comment: Leave this cell blank.
Note on K270: [Threaded comment] Your version of Excel allows you to read this threaded comment; however, any edits to it will get removed if the file is opened in a newer version of Excel. Learn more: https://go.microsoft.com/fwlink/?linkid=870924 Comment: Leave this cell blank.
Note on K271: [Threaded comment] Your version of Excel allows you to read this threaded comment; however, any edits to it will get removed if the file is opened in a newer version of Excel. Learn more: https://go.microsoft.com/fwlink/?linkid=870924 Comment: Leave this cell blank.
Note on K272: [Threaded comment] Your version of Excel allows you to read this threaded comment; however, any edits to it will get removed if the file is opened in a newer version of Excel. Learn more: https://go.microsoft.com/fwlink/?linkid=870924 Comment: Leave this cell blank.
Note on K273: [Threaded comment] Your version of Excel allows you to read this threaded comment; however, any edits to it will get removed if the file is opened in a newer version of Excel. Learn more: https://go.microsoft.com/fwlink/?linkid=870924 Comment: Leave this cell blank.
Note on K275: [Threaded comment] Your version of Excel allows you to read this threaded comment; however, any edits to it will get removed if the file is opened in a newer version of Excel. Learn more: https://go.microsoft.com/fwlink/?linkid=870924 Comment: Leave this cell blank.
Note on J1118: [Threaded comment] Your version of Excel allows you to read this threaded comment; however, any edits to it will get removed if the file is opened in a newer version of Excel. Learn more: https://go.microsoft.com/fwlink/?linkid=870924 Comment: Leave this cell blank.
Note on J1119: [Threaded comment] Your version of Excel allows you to read this threaded comment; however, any edits to it will get removed if the file is opened in a newer version of Excel. Learn more: https://go.microsoft.com/fwlink/?linkid=870924 Comment: Leave this cell blank.
Note on J1120: [Threaded comment] Your version of Excel allows you to read this threaded comment; however, any edits to it will get removed if the file is opened in a newer version of Excel. Learn more: https://go.microsoft.com/fwlink/?linkid=870924 Comment: Leave this cell blank.
Note on J1121: [Threaded comment] Your version of Excel allows you to read this threaded comment; however, any edits to it will get removed if the file is opened in a newer version of Excel. Learn more: https://go.microsoft.com/fwlink/?linkid=870924 Comment: Leave this cell blank.
Note on J1122: [Threaded comment] Your version of Excel allows you to read this threaded comment; however, any edits to it will get removed if the file is opened in a newer version of Excel. Learn more: https://go.microsoft.com/fwlink/?linkid=870924 Comment: Leave this cell blank.
Note on J1123: [Threaded comment] Your version of Excel allows you to read this threaded comment; however, any edits to it will get removed if the file is opened in a newer version of Excel. Learn more: https://go.microsoft.com/fwlink/?linkid=870924 Comment: Leave this cell blank.
Note on J1124: [Threaded comment] Your version of Excel allows you to read this threaded comment; however, any edits to it will get removed if the file is opened in a newer version of Excel. Learn more: https://go.microsoft.com/fwlink/?linkid=870924 Comment: Leave this cell blank.
Note on J1125: [Threaded comment] Your version of Excel allows you to read this threaded comment; however, any edits to it will get removed if the file is opened in a newer version of Excel. Learn more: https://go.microsoft.com/fwlink/?linkid=870924 Comment: Leave this cell blank.
Note on J1126: [Threaded comment] Your version of Excel allows you to read this threaded comment; however, any edits to it will get removed if the file is opened in a newer version of Excel. Learn more: https://go.microsoft.com/fwlink/?linkid=870924 Comment: Leave this cell blank.
Note on J1127: [Threaded comment] Your version of Excel allows you to read this threaded comment; however, any edits to it will get removed if the file is opened in a newer version of Excel. Learn more: https://go.microsoft.com/fwlink/?linkid=870924 Comment: Leave this cell blank.
Note on J1128: [Threaded comment] Your version of Excel allows you to read this threaded comment; however, any edits to it will get removed if the file is opened in a newer version of Excel. Learn more: https://go.microsoft.com/fwlink/?linkid=870924 Comment: Leave this cell blank.
Note on J1129: [Threaded comment] Your version of Excel allows you to read this threaded comment; however, any edits to it will get removed if the file is opened in a newer version of Excel. Learn more: https://go.microsoft.com/fwlink/?linkid=870924 Comment: Leave this cell blank.
Note on J1130: [Threaded comment] Your version of Excel allows you to read this threaded comment; however, any edits to it will get removed if the file is opened in a newer version of Excel. Learn more: https://go.microsoft.com/fwlink/?linkid=870924 Comment: Leave this cell blank.
Note on J1131: [Threaded comment] Your version of Excel allows you to read this threaded comment; however, any edits to it will get removed if the file is opened in a newer version of Excel. Learn more: https://go.microsoft.com/fwlink/?linkid=870924 Comment: Leave this cell blank.
Note on J1132: [Threaded comment] Your version of Excel allows you to read this threaded comment; however, any edits to it will get removed if the file is opened in a newer version of Excel. Learn more: https://go.microsoft.com/fwlink/?linkid=870924 Comment: Leave this cell blank.
Note on J1133: [Threaded comment] Your version of Excel allows you to read this threaded comment; however, any edits to it will get removed if the file is opened in a newer version of Excel. Learn more: https://go.microsoft.com/fwlink/?linkid=870924 Comment: Leave this cell blank.
Note on J1134: [Threaded comment] Your version of Excel allows you to read this threaded comment; however, any edits to it will get removed if the file is opened in a newer version of Excel. Learn more: https://go.microsoft.com/fwlink/?linkid=870924 Comment: Leave this cell blank.
Note on J1135: [Threaded comment] Your version of Excel allows you to read this threaded comment; however, any edits to it will get removed if the file is opened in a newer version of Excel. Learn more: https://go.microsoft.com/fwlink/?linkid=870924 Comment: Leave this cell blank.
Note on J1136: [Threaded comment] Your version of Excel allows you to read this threaded comment; however, any edits to it will get removed if the file is opened in a newer version of Excel. Learn more: https://go.microsoft.com/fwlink/?linkid=870924 Comment: Leave this cell blank.
Note on J1137: [Threaded comment] Your version of Excel allows you to read this threaded comment; however, any edits to it will get removed if the file is opened in a newer version of Excel. Learn more: https://go.microsoft.com/fwlink/?linkid=870924 Comment: Leave this cell blank.
Note on J1138: [Threaded comment] Your version of Excel allows you to read this threaded comment; however, any edits to it will get removed if the file is opened in a newer version of Excel. Learn more: https://go.microsoft.com/fwlink/?linkid=870924 Comment: Leave this cell blank.
Note on J1139: [Threaded comment] Your version of Excel allows you to read this threaded comment; however, any edits to it will get removed if the file is opened in a newer version of Excel. Learn more: https://go.microsoft.com/fwlink/?linkid=870924 Comment: Leave this cell blank.
Note on J1140: [Threaded comment] Your version of Excel allows you to read this threaded comment; however, any edits to it will get removed if the file is opened in a newer version of Excel. Learn more: https://go.microsoft.com/fwlink/?linkid=870924 Comment: Leave this cell blank.
Note on J1141: [Threaded comment] Your version of Excel allows you to read this threaded comment; however, any edits to it will get removed if the file is opened in a newer version of Excel. Learn more: https://go.microsoft.com/fwlink/?linkid=870924 Comment: Leave this cell blank.
Note on J1142: [Threaded comment] Your version of Excel allows you to read this threaded comment; however, any edits to it will get removed if the file is opened in a newer version of Excel. Learn more: https://go.microsoft.com/fwlink/?linkid=870924 Comment: Leave this cell blank.
Note on J1143: [Threaded comment] Your version of Excel allows you to read this threaded comment; however, any edits to it will get removed if the file is opened in a newer version of Excel. Learn more: https://go.microsoft.com/fwlink/?linkid=870924 Comment: Leave this cell blank.
Note on J1144: [Threaded comment] Your version of Excel allows you to read this threaded comment; however, any edits to it will get removed if the file is opened in a newer version of Excel. Learn more: https://go.microsoft.com/fwlink/?linkid=870924 Comment: Leave this cell blank.
Note on J1145: [Threaded comment] Your version of Excel allows you to read this threaded comment; however, any edits to it will get removed if the file is opened in a newer version of Excel. Learn more: https://go.microsoft.com/fwlink/?linkid=870924 Comment: Leave this cell blank.
Note on J1146: [Threaded comment] Your version of Excel allows you to read this threaded comment; however, any edits to it will get removed if the file is opened in a newer version of Excel. Learn more: https://go.microsoft.com/fwlink/?linkid=870924 Comment: Leave this cell blank.
Note on J1147: [Threaded comment] Your version of Excel allows you to read this threaded comment; however, any edits to it will get removed if the file is opened in a newer version of Excel. Learn more: https://go.microsoft.com/fwlink/?linkid=870924 Comment: Leave this cell blank.
Note on J1148: [Threaded comment] Your version of Excel allows you to read this threaded comment; however, any edits to it will get removed if the file is opened in a newer version of Excel. Learn more: https://go.microsoft.com/fwlink/?linkid=870924 Comment: Leave this cell blank.
Note on J1149: [Threaded comment] Your version of Excel allows you to read this threaded comment; however, any edits to it will get removed if the file is opened in a newer version of Excel. Learn more: https://go.microsoft.com/fwlink/?linkid=870924 Comment: Leave this cell blank.
Note on J1150: [Threaded comment] Your version of Excel allows you to read this threaded comment; however, any edits to it will get removed if the file is opened in a newer version of Excel. Learn more: https://go.microsoft.com/fwlink/?linkid=870924 Comment: Leave this cell blank.
Note on J1151: [Threaded comment] Your version of Excel allows you to read this threaded comment; however, any edits to it will get removed if the file is opened in a newer version of Excel. Learn more: https://go.microsoft.com/fwlink/?linkid=870924 Comment: Leave this cell blank.
Note on J1152: [Threaded comment] Your version of Excel allows you to read this threaded comment; however, any edits to it will get removed if the file is opened in a newer version of Excel. Learn more: https://go.microsoft.com/fwlink/?linkid=870924 Comment: Leave this cell blank.
Note on J1153: [Threaded comment] Your version of Excel allows you to read this threaded comment; however, any edits to it will get removed if the file is opened in a newer version of Excel. Learn more: https://go.microsoft.com/fwlink/?linkid=870924 Comment: Leave this cell blank.
Note on J1154: [Threaded comment] Your version of Excel allows you to read this threaded comment; however, any edits to it will get removed if the file is opened in a newer version of Excel. Learn more: https://go.microsoft.com/fwlink/?linkid=870924 Comment: Leave this cell blank.
Note on J1155: [Threaded comment] Your version of Excel allows you to read this threaded comment; however, any edits to it will get removed if the file is opened in a newer version of Excel. Learn more: https://go.microsoft.com/fwlink/?linkid=870924 Comment: Leave this cell blank.
Note on J1156: [Threaded comment] Your version of Excel allows you to read this threaded comment; however, any edits to it will get removed if the file is opened in a newer version of Excel. Learn more: https://go.microsoft.com/fwlink/?linkid=870924 Comment: Leave this cell blank.
Note on J1157: [Threaded comment] Your version of Excel allows you to read this threaded comment; however, any edits to it will get removed if the file is opened in a newer version of Excel. Learn more: https://go.microsoft.com/fwlink/?linkid=870924 Comment: Leave this cell blank.
Note on J1158: [Threaded comment] Your version of Excel allows you to read this threaded comment; however, any edits to it will get removed if the file is opened in a newer version of Excel. Learn more: https://go.microsoft.com/fwlink/?linkid=870924 Comment: Leave this cell blank.
Note on J1159: [Threaded comment] Your version of Excel allows you to read this threaded comment; however, any edits to it will get removed if the file is opened in a newer version of Excel. Learn more: https://go.microsoft.com/fwlink/?linkid=870924 Comment: Leave this cell blank.
Note on J1160: [Threaded comment] Your version of Excel allows you to read this threaded comment; however, any edits to it will get removed if the file is opened in a newer version of Excel. Learn more: https://go.microsoft.com/fwlink/?linkid=870924 Comment: Leave this cell blank.
Note on J1161: [Threaded comment] Your version of Excel allows you to read this threaded comment; however, any edits to it will get removed if the file is opened in a newer version of Excel. Learn more: https://go.microsoft.com/fwlink/?linkid=870924 Comment: Leave this cell blank.
Note on J1162: [Threaded comment] Your version of Excel allows you to read this threaded comment; however, any edits to it will get removed if the file is opened in a newer version of Excel. Learn more: https://go.microsoft.com/fwlink/?linkid=870924 Comment: Leave this cell blank.
Note on J1163: [Threaded comment] Your version of Excel allows you to read this threaded comment; however, any edits to it will get removed if the file is opened in a newer version of Excel. Learn more: https://go.microsoft.com/fwlink/?linkid=870924 Comment: Leave this cell blank.

## Policy Characteristics
This tab contains information about each policy that does not vary by subscripted element of that policy.
It matches policies to the listing in the "PolicyLevers" tab using the "Vensim Variable Name" column.
Sector | Short Name | Vensim Variable Name | Policy Group | Policy Schedule Subscript | Min Slider Value | Max Slider Value | Slider Step Size | Units | Text for Pop-Over Panel Description | URL for "How the model handles this policy" links | URL for "How to design this policy well" links | Source for Guidance Text (if any) | Source for Max Slider Value (if any) | Notes on where to check data
Transportation | Conventional Pollutant Standards | Percentage Reduction of Separately Regulated Pollutants | Conventional Pollutant Standard | trans reduce regulated pollutants | 0 | 1 | 0.02 | % reduction in emissions | **Description:** This policy represents strengthening standards for the selected pollutant(s) emitted by the selected vehicle type(s). Conventional pollutants' most important, harmful impacts are on human health rather than on climate change. // **Guidance for setting values: **//**VOCs emitted by LDVs: ** In the United States, since 1997, the 24-hour national ambient air quality standard (NAAQS) for PM2.5, the most harmful type of particulate for human health, declined from 65 µg/m^3 to 35 µg/m^3, a reduction of 46%.//**CO emitted by LDVs: ** In the United States, since 1997, the 24-hour national ambient air quality standard (NAAQS) for PM2.5, the most harmful type of particulate for human health, declined from 65 µg/m^3 to 35 µg/m^3, a reduction of 46%.//**NOx emitted by LDVs: ** In the United States, since 1997, the 24-hour national ambient air quality standard (NAAQS) for PM2.5, the most harmful type of particulate for human health, declined from 65 µg/m^3 to 35 µg/m^3, a reduction of 46%.//**PM10 emitted by LDVs: ** In the United States, since 1997, the 24-hour national ambient air quality standard (NAAQS) for PM2.5, the most harmful type of particulate for human health, declined from 65 µg/m^3 to 35 µg/m^3, a reduction of 46%.//**PM2.5 emitted by LDVs: ** In the United States, since 1997, the 24-hour national ambient air quality standard (NAAQS) for PM2.5, the most harmful type of particulate for human health, declined from 65 µg/m^3 to 35 µg/m^3, a reduction of 46%.//**SOx emitted by LDVs: ** In the United States, since 1997, the 24-hour national ambient air quality standard (NAAQS) for PM2.5, the most harmful type of particulate for human health, declined from 65 µg/m^3 to 35 µg/m^3, a reduction of 46%.//**BC emitted by LDVs: ** In the United States, since 1997, the 24-hour national ambient air quality standard (NAAQS) for PM2.5, the most harmful type of particulate for human health, declined from 65 µg/m^3 to 35 µg/m^3, a reduction of 46%.//**OC emitted by LDVs: ** In the United States, since 1997, the 24-hour national ambient air quality standard (NAAQS) for PM2.5, the most harmful type of particulate for human health, declined from 65 µg/m^3 to 35 µg/m^3, a reduction of 46%.//**VOCs emitted by HDVs: ** In the United States, since 1997, the 24-hour national ambient air quality standard (NAAQS) for PM2.5, the most harmful type of particulate for human health, declined from 65 µg/m^3 to 35 µg/m^3, a reduction of 46%.//**CO emitted by HDVs: ** In the United States, since 1997, the 24-hour national ambient air quality standard (NAAQS) for PM2.5, the most harmful type of particulate for human health, declined from 65 µg/m^3 to 35 µg/m^3, a reduction of 46%.//**NOx emitted by HDVs: ** In the United States, since 1997, the 24-hour national ambient air quality standard (NAAQS) for PM2.5, the most harmful type of particulate for human health, declined from 65 µg/m^3 to 35 µg/m^3, a reduction of 46%.//**PM10 emitted by HDVs: ** In the United States, since 1997, the 24-hour national ambient air quality standard (NAAQS) for PM2.5, the most harmful type of particulate for human health, declined from 65 µg/m^3 to 35 µg/m^3, a reduction of 46%.//**PM2.5 emitted by HDVs: ** In the United States, since 1997, the 24-hour national ambient air quality standard (NAAQS) for PM2.5, the most harmful type of particulate for human health, declined from 65 µg/m^3 to 35 µg/m^3, a reduction of 46%.//**SOx emitted by HDVs: ** In the United States, since 1997, the 24-hour national ambient air quality standard (NAAQS) for PM2.5, the most harmful type of particulate for human health, declined from 65 µg/m^3 to 35 µg/m^3, a reduction of 46%.//**BC emitted by HDVs: ** In the United States, since 1997, the 24-hour national ambient air quality standard (NAAQS) for PM2.5, the most harmful type of particulate for human health, declined from 65 µg/m^3 to 35 µg/m^3, a reduction of 46%.//**OC emitted by HDVs: ** In the United States, since 1997, the 24-hour national ambient air quality standard (NAAQS) for PM2.5, the most harmful type of particulate for human health, declined from 65 µg/m^3 to 35 µg/m^3, a reduction of 46%.//**VOCs emitted by aircraft: ** In the United States, since 1997, the 24-hour national ambient air quality standard (NAAQS) for PM2.5, the most harmful type of particulate for human health, declined from 65 µg/m^3 to 35 µg/m^3, a reduction of 46%.//**NOx emitted by aircraft: ** In the United States, since 1997, the 24-hour national ambient air quality standard (NAAQS) for PM2.5, the most harmful type of particulate for human health, declined from 65 µg/m^3 to 35 µg/m^3, a reduction of 46%.//**VOCs emitted by rail: ** In the United States, since 1997, the 24-hour national ambient air quality standard (NAAQS) for PM2.5, the most harmful type of particulate for human health, declined from 65 µg/m^3 to 35 µg/m^3, a reduction of 46%.//**CO emitted by rail: ** In the United States, since 1997, the 24-hour national ambient air quality standard (NAAQS) for PM2.5, the most harmful type of particulate for human health, declined from 65 µg/m^3 to 35 µg/m^3, a reduction of 46%.//**NOx emitted by rail: ** In the United States, since 1997, the 24-hour national ambient air quality standard (NAAQS) for PM2.5, the most harmful type of particulate for human health, declined from 65 µg/m^3 to 35 µg/m^3, a reduction of 46%.//**PM10 emitted by rail: ** In the United States, since 1997, the 24-hour national ambient air quality standard (NAAQS) for PM2.5, the most harmful type of particulate for human health, declined from 65 µg/m^3 to 35 µg/m^3, a reduction of 46%.//**PM2.5 emitted by rail: ** In the United States, since 1997, the 24-hour national ambient air quality standard (NAAQS) for PM2.5, the most harmful type of particulate for human health, declined from 65 µg/m^3 to 35 µg/m^3, a reduction of 46%.//**BC emitted by rail: ** In the United States, since 1997, the 24-hour national ambient air quality standard (NAAQS) for PM2.5, the most harmful type of particulate for human health, declined from 65 µg/m^3 to 35 µg/m^3, a reduction of 46%.//**OC emitted by rail: ** In the United States, since 1997, the 24-hour national ambient air quality standard (NAAQS) for PM2.5, the most harmful type of particulate for human health, declined from 65 µg/m^3 to 35 µg/m^3, a reduction of 46%.//**VOCs emitted by ships: ** In the United States, since 1997, the 24-hour national ambient air quality standard (NAAQS) for PM2.5, the most harmful type of particulate for human health, declined from 65 µg/m^3 to 35 µg/m^3, a reduction of 46%.//**CO emitted by ships: ** In the United States, since 1997, the 24-hour national ambient air quality standard (NAAQS) for PM2.5, the most harmful type of particulate for human health, declined from 65 µg/m^3 to 35 µg/m^3, a reduction of 46%.//**NOx emitted by ships: ** In the United States, since 1997, the 24-hour national ambient air quality standard (NAAQS) for PM2.5, the most harmful type of particulate for human health, declined from 65 µg/m^3 to 35 µg/m^3, a reduction of 46%.//**PM10 emitted by ships: ** In the United States, since 1997, the 24-hour national ambient air quality standard (NAAQS) for PM2.5, the most harmful type of particulate for human health, declined from 65 µg/m^3 to 35 µg/m^3, a reduction of 46%.//**PM2.5 emitted by ships: ** In the United States, since 1997, the 24-hour national ambient air quality standard (NAAQS) for PM2.5, the most harmful type of particulate for human health, declined from 65 µg/m^3 to 35 µg/m^3, a reduction of 46%.//**BC emitted by ships: ** In the United States, since 1997, the 24-hour national ambient air quality standard (NAAQS) for PM2.5, the most harmful type of particulate for human health, declined from 65 µg/m^3 to 35 µg/m^3, a reduction of 46%.//**OC emitted by ships: ** In the United States, since 1997, the 24-hour national ambient air quality standard (NAAQS) for PM2.5, the most harmful type of particulate for human health, declined from 65 µg/m^3 to 35 µg/m^3, a reduction of 46%.//**VOCs emitted by motorbikes: ** In the United States, since 1997, the 24-hour national ambient air quality standard (NAAQS) for PM2.5, the most harmful type of particulate for human health, declined from 65 µg/m^3 to 35 µg/m^3, a reduction of 46%.//**CO emitted by motorbikes: ** In the United States, since 1997, the 24-hour national ambient air quality standard (NAAQS) for PM2.5, the most harmful type of particulate for human health, declined from 65 µg/m^3 to 35 µg/m^3, a reduction of 46%.//**NOx emitted by motorbikes: ** In the United States, since 1997, the 24-hour national ambient air quality standard (NAAQS) for PM2.5, the most harmful type of particulate for human health, declined from 65 µg/m^3 to 35 µg/m^3, a reduction of 46%.//**PM10 emitted by motorbikes: ** In the United States, since 1997, the 24-hour national ambient air quality standard (NAAQS) for PM2.5, the most harmful type of particulate for human health, declined from 65 µg/m^3 to 35 µg/m^3, a reduction of 46%.//**PM2.5 emitted by motorbikes: ** In the United States, since 1997, the 24-hour national ambient air quality standard (NAAQS) for PM2.5, the most harmful type of particulate for human health, declined from 65 µg/m^3 to 35 µg/m^3, a reduction of 46%.//**SOx emitted by motorbikes: ** In the United States, since 1997, the 24-hour national ambient air quality standard (NAAQS) for PM2.5, the most harmful type of particulate for human health, declined from 65 µg/m^3 to 35 µg/m^3, a reduction of 46%.//**BC emitted by motorbikes: ** In the United States, since 1997, the 24-hour national ambient air quality standard (NAAQS) for PM2.5, the most harmful type of particulate for human health, declined from 65 µg/m^3 to 35 µg/m^3, a reduction of 46%.//**OC emitted by motorbikes: ** In the United States, since 1997, the 24-hour national ambient air quality standard (NAAQS) for PM2.5, the most harmful type of particulate for human health, declined from 65 µg/m^3 to 35 µg/m^3, a reduction of 46%. | transportation-sector-main.html#conv-pol-stds | conventional-pollutant-standards.html
Transportation | Electric Vehicle Charger Deployment | EV Charger Deployment | EV Charger Deployment | trans EV charger deployment | 0 | 300 | 5 | chargers / 100k pop | **Description:** This policy represents increasing the deployment of EV charging stations, including DC Fast and Level 2 charging stations. It is set in chargers per 100,000 people (cumulative, not per year), additional to chargers in the BAU case. This policy only affects passenger LDVs. // **Guidance for setting values: **As of September 2020, Georgia had 0 EV charging outlets, approximately 0 per 100k pop. In 2016, the U.S. had approximately 275 gas fuel pumps per 100k pop. Therefore, a lever setting of 255 would cause the population density of EV chargers equal to the population density of gas fuel pumps in the US. |  | ev-charger-deployment.html | Number of EV chargers: https://afdc.energy.gov/stations/states Number of gas stations: U.S. Census, Statistics of U.S. Businesses, https://www.census.gov/data/tables/2016/econ/susb/2016-susb-annual.html Pumps per station: https://247wallst.com/economy/2014/05/22/why-are-there-115000-or-150000-gas-stations-in-america/ |  | Supporting data
Transportation | Electric Vehicle Range & Charging Time | Reduce EV Range Anxiety and Charging Time | EV Range & Charging Time | trans reduce EV range anxiety and charging time | 0 | 1 | 0.02 | % reduction in concern | **Description:** This policy specifies a percentage reduction in vehicle buyers' aversion to electric vehicles due to concerns over the vehicles' range (how far the EV can travel on a charge) and charging time. A 100% setting implies consumers are no more concerned about EV range and charging time than they are about range and fueling time of gasoline vehicles. It does not imply that range is infinite, nor that charging is instantaneous. This policy only affects passenger LDVs. // **Guidance for setting values: ** U.S. model year 2017 all-electric (not hybrid) vehicles had ranges from 58 to 335 miles (median 114 miles), and the typical charging time was 0.5 hours (with a DC Fast charger) or 3.5 hours (with a Level 2 charger). |  | reduce-range-anxiety-charging-time.html | Ranges: https://www.energy.gov/eere/vehicles/articles/fotw-1010-january-1-2018-all-electric-light-vehicle-ranges-can-exceed-those Charging Times: https://www.chargepoint.com/files/Quick_Guide_to_Fast_Charging.pdf
Transportation | Electric Vehicle Sales Standard | Additional Minimum Required EV Sales Percentage | EV Sales Standard | trans EV minimum | 0 | 1 | 0.01 | % of new vehicles sold | **Description:** This policy requires the specified percentage of newly sold vehicles of the selected type(s) to consist of battery electric vehicles. If that percentage would already be achieved through BAU sales plus the effects of other policies, such as an EV subsidy, this policy has no effect. Manufactures may meet a sales standard through techniques such as more heavily marketing electric vehicles, lowering the price of electric vehicles, or raising the price of non-electric vehicles. // **Guidance for setting values: **//**Passenger LDVs: **Under the Clean Air Act, states are unable to set more stringent transportation standards than the federal regulation but specifically grants California a waiver to set more ambitious standards -- other states can choose to join this waiver. 12 states have joined the EPA Waiver Zero Emission Vehicle (ZEV) program requires automakers to sell EVs. The waiver currently requires ~7-10% EV sales by 2025. The most ambitious state-level goal would phase out sales of new gas cars by 2035, which would be equivalent to a setting a 100% sales mandate by 2035. The BAU scenario assumes EVs make up 24% of sales by 2030 and 46% of sales by 2050. Georgia does not currently have a ZEV requirement.//**Freight LDVs: ** Today, the share of electric freight trucks is very low, but electrification is particularly promising for certain types of trucks, such as those used to make deliveries within cities, those involved in port operations, garbage trucks, and others with frequent starts and stops.//**Passenger HDVs: ** Electric bus manufacturer Proterra believes all new transit bus sales could be electric as early as 2030, but transit buses make up roughly 15% of the US bus fleet.//**Freight HDVs: ** Today, the share of electric freight trucks is very low, but electrification is particularly promising for certain types of trucks, such as those used to make deliveries within cities, those involved in port operations, garbage trucks, and others with frequent starts and stops.//**Passenger Aircraft: ** Electricity is commonly used by drones, and small, manned electric aircraft have been developed. However, limited payload and range may complicate the electrification potential of large, long-haul aircraft. Therefore, a low setting of this policy lever may be more realistic than a high setting.//**Freight Aircraft: ** Electricity is commonly used by drones, and small, manned electric aircraft have been developed. However, limited payload and range may complicate the electrification potential of large, long-haul aircraft. Therefore, a low setting of this policy lever may be more realistic than a high setting.//**Passenger Rail: **The model assumes that 75% of all passenger rail cars in Georgia are electrified, largely for urban metro and commuter rail systems. Electrifying more rail requires installing electric guidewires or an electrified third rail along existing corridors, or the development of new rail corridors. With sufficient investment, most or all passenger rail could potentially be electrified, but many years may be required to complete the associated infrastructure upgrades.//**Freight Rail: **The model assumes that in Georgia, little if any freight rail is electrified. However, slightly more than half of all energy used for passenger rail consists of electricity, largely for urban metro and commuter rail systems. It may be possible to use some of the same approaches to electrify freight rail. Electrified rail corridors must have sufficient transformer and other electrical capacity to handle the heavy loads of freight rail. The required infrastructure investments may be substantial and may take many years to complete.//**Passenger Ships: ** Although only a small percentage of recreational boats are powered by electricity today, the market for electric recreational boats is growing rapidly and is projected to reach $20 billion / year globally by 2027. Batteries and electric motors are suitable for the typical travel distances and demand cycles of most small pleasure craft, and in some cases, it is possible to retrofit an existing boat with an electric outboard motor and batteries. Accordingly, a high setting of this policy lever may be reasonable.//**Freight Ships: ** Today, few freight ships rely solely on electricity for energy. The large loads and long distances traveled by ocean-going vessels (with no opportunity to charge while underway) limit the suitability of electricity for these vessel types. However, there are freight vessels better-suited to electricity, including tug boats (which benefit from the high torque of electric motors) and offshore support vessels (which carry personnel and goods between offshore platforms and the mainland, and perform other support tasks), as these types of vessels travel predictable distances and may easily return to a dock to charge. Accordingly, a modest setting of this policy lever may be reasonable.//**Passenger Motorbikes: ** Though electric motorcycles and scooters are popular in Europe and Asia, where motorbikes are commonly used for urban transportation and commuting, electric motorbikes are not yet a significant presence in the U.S., where motorbikes are mostly used for recreation. | transportation-sector-main.html#ev-mandate | ev-mandate.html | https://autoalliance.org/energy-environment/state-electric-vehicle-mandate/ https://www.cnbc.com/2019/08/26/colorado-joins-california-in-requiring-automakers-to-sell-more-evs.html https://www.consumerreports.org/hybrids-evs/california-says-new-cars-sold-in-the-state-must-be-zero-emissions-by-2035/ |  | Supporting data
Transportation | Electric Vehicle Subsidy | Additional EV Subsidy Percentage | EV Subsidy | trans EV subsidy | 0 | 0.5 | 0.01 | % of vehicle cost | **Description:** This policy causes government to pay for the specified percentage of the purchase price of new battery electric passenger LDVs. This is in addition to EV subsidies that exist in the BAU case. // **Guidance for setting values: **//**Passenger LDVs: **The U.S. currently offers a federal subsidy for up to $7,500 for qualifying electric vehicles, which represents 20% of the MSRP of a 2017 Chevrolet Bolt EV or 21% of the MSRP of a Tesla Model 3. The subsidy phases out for each manufacturer-- the EPS assumes on average a federal subsidy of $2700 based on historical and projected sales data. This state has no additional state subsidies. | transportation-sector-main.html#ev-subsidy | ev-subsidy.html | https://www.fueleconomy.gov/feg/taxevb.shtml plus Chevrolet and Tesla websites |  | BESP -- CA, CO, Delaware, LA, MA, Oklahoma, Rhode Island all have state specific subsidies
Transportation | Feebate | LDVs Feebate Rate | Feebate | trans LDVs feebate | 0 | 1 | 0.02 | % of global best practice rate | **Description:** This policy implements a fee on sales of inefficient light-duty vehicles (LDVs; namely cars and SUVs) that is rebated to buyers of efficient LDVs. The feebate policy is revenue-neutral, as the pivot point (the efficiency level that incurs neither a rebate nor a fee) is set such that the total of all fees equals the total of all rebates. // **Guidance for setting values: ** The feebate is set as a fraction of the global best practice feebate rate. The global best practice feebate rate is $2000 per (hundredth gal/mile), which equates to a $2000 fee on an LDV that gets 20 mpg if the pivot point is 25 mpg. (To see this: 20 mpg is 0.04 gpm. 25 mpg is 0.05 gpm. The difference is -.01 gpm. So in order to levy a $2000 fee on the 20 mpg car when the pivot point is 25 mpg, we need a rate of $2000/.01 gpm.) | transportation-sector-main.html#feebate | feebate.html | Greene et al., 2005, "Feebates, rebates and gas-guzzler taxes: a study of incentives for increased fuel economy", Energy Policy, 33(6), 757-775, http://cta.ornl.gov/cta/Publications/Reports/FeebateEnergyPolicy_FINAL.pdf. | John German and Dan Meszler, 2010, "Best Practices for Feebate Program Design and Implementation", ICCT, http://www.theicct.org/sites/default/files/publications/ICCT_feebates_may2010.pdf, Table 2
Transportation | Fuel Economy Standard | Percentage Additional Improvement of Fuel Economy Std | Vehicle Fuel Economy Standards | trans fuel economy standards | 0 | 1 | 0.01 | % increase in miles/gal | **Description:** This policy specifies a percentage improvement in fuel economy (distance traveled on the same quantity of fuel with the same cargo or passenger loading) due to fuel economy standards for newly sold vehicles of the selected type(s) with fossil fuel-burning engines. // **Guidance for setting values: **//**Passenger LDVs: ** U.S. combined fuel economy standards for cars and light trucks were 35.5 mpg in 2016 and are scheduled to rise to 54.5 through 2025, then remain constant. The National Research Council has identified a maximum 4.5% annual improvement in LDV fuel economy through 2040, which corresponds to a policy setting of 88%.//**Freight LDVs: ** U.S. combined fuel economy standards for cars and light trucks were 35.5 mpg in 2016 and are scheduled to rise to 54.5 through 2025, then remain constant. The National Research Council has identified a maximum 4.5% annual improvement in LDV fuel economy through 2040, which corresponds to a policy setting of 88%.//**Passenger HDVs: ** U.S. fuel economy standards for heavy-duty vehicles vary by vehicle characteristics, but proposed standards for vocational vehicles (the category that includes buses) would reduce GHG emissions by 24% for 2027 model year vehicles relative to the 2018 model year, then remain constant. Extrapolating this trend to 2050 would be an 85% improvement relative to 2018, compared to a 40% improvement relative to 2018 in the BAU case. This could be represented by a policy lever setting of 45%.//**Freight HDVs: ** U.S. fuel economy standards for heavy-duty vehicles vary by vehicle characteristics, but proposed standards for combination tractor-trailers (which are responsible for roughly 60% of HDV emissions) would reduce GHG emissions by 25% for 2027 model year trucks relative to the 2018 model year, then remain constant. Extrapolating this trend to 2050 would be an 96% improvement relative to 2018, compared to a 40% improvement relative to 2018 in the BAU case. This could be represented by a policy lever setting of 56%.//**Passenger Aircraft: ** The U.S. currently does not have fuel economy standards for aircraft. In the absence of standards, new passenger aircraft fuel economy is projected to improve roughly 17% from 2018-2050 in the BAU case.//**Freight Aircraft: ** The U.S. currently does not have fuel economy standards for aircraft. In the absence of standards, new freight aircraft fuel economy is projected to improve roughly 50% from 2018-2050 in the BAU case.//**Passenger Rail: ** The U.S. currently does not have fuel economy standards for trains. In the absence of standards, new passenger train fuel economy is not projected to change significantly from 2018-2050 in the BAU case.//**Freight Rail: ** The U.S. currently does not have fuel economy standards for trains. In the absence of standards, new freight train fuel economy is projected to improve roughly 23% from 2018-2050 in the BAU case.//**Passenger Ships: ** The U.S. currently does not have fuel economy standards for ships. In the absence of standards, new passenger ship fuel economy is not projected to change significantly from 2018-2050 in the BAU case.//**Freight Ships: ** The U.S. currently does not have fuel economy standards for ships. In the absence of standards, new freight ship fuel economy is projected to improve roughly 21% from 2018-2050 in the BAU case.//**Passenger Motorbikes: ** The U.S. currently does not have fuel economy standards for motorbikes. In the absence of standards, new motorbike fuel economy is not projected to change significantly from 2018-2050 in the BAU case. | transportation-sector-main.html#fuel-econ-std | fuel-economy-standard.html | U. S. EPA, 2012, "Fact Sheet: EPA and NHTSA Set Standards to Reduce Greenhouse Gases and Improve Fuel Economy for Model Years 2017-2025 Cars and Light Trucks", https://nepis.epa.gov/Exe/ZyNET.exe/P100EZ7C.txt?ZyActionD=ZyDocument&Client=EPA&Index=2011%20Thru%202015&Docs=&Query=&Time=&EndTime=&SearchMethod=1&TocRestrict=n&Toc=&TocEntry=&QField=&QFieldYear=&QFieldMonth=&QFieldDay=&UseQField=&IntQFieldOp=0&ExtQFieldOp=0&XmlQuery=&File=D%3A%5CZYFILES%5CINDEX%20DATA%5C11THRU15%5CTXT%5C00000005%5CP100EZ7C.txt&User=ANONYMOUS&Password=anonymous&SortMethod=h%7C-&MaximumDocuments=1&FuzzyDegree=0&ImageQuality=r75g8/r75g8/x150y150g16/i425&Display=hpfr&DefSeekPage=x&SearchBack=ZyActionL&Back=ZyActionS&BackDesc=Results%20page&MaximumPages=1&ZyEntry=4, Table 1, Row 4. | National Research Council, 2013, "Transitions to Alternative Vehicles and Fuels", https://www.nap.edu/catalog/18264/transitions-to-alternative-vehicles-and-fuels, Table 2.9, Fuel economy test mpg.
Transportation | Hydrogen Vehicle Sales Standard | Minimum Required Hydrogen Vehicle Sales Percentage | Hydrogen Veh Sales Standard | trans hydrogen vehicle minimum | 0 | 1 | 0.01 | % of new vehicles sold | **Description:** This policy requires the specified percentage of newly sold vehicles of the selected type(s) to consist of hydrogen vehicles. If that percentage would already be achieved through BAU sales plus the effects of other policies, this policy has no effect. Manufactures may meet a sales standard through techniques such as more heavily marketing hydrogen vehicles, lowering the price of hydrogen vehicles, or raising the price of non-hydrogen vehicles. // **Guidance for setting values: **//**Passenger LDVs: ** No U.S. state has a hydrogen vehicle sales standard (though hydrogen vehicles are included as a compliance option under zero-emissions vehicle standards). Only about 5000 hydrogen vehicles are on U.S. roads today (roughly 0.002% of U.S. vehicles). Japan, potentially the country with the greatest commitment to hydrogen vehicles, aims to have 200,000 hydrogen vehicles on its roads by 2025 (which will comprise roughly 0.3% of Japan's vehicles).//**Freight LDVs: ** No U.S. state has a hydrogen vehicle sales standard (though hydrogen vehicles are included as a compliance option under zero-emissions vehicle standards). Only about 5000 hydrogen vehicles are on U.S. roads today (roughly 0.002% of U.S. vehicles). Japan, potentially the country with the greatest commitment to hydrogen vehicles, aims to have 200,000 hydrogen vehicles on its roads by 2025 (which will comprise roughly 0.3% of Japan's vehicles).//**Passenger HDVs: ** No U.S. state has a hydrogen vehicle sales standard (though hydrogen vehicles are included as a compliance option under zero-emissions vehicle standards). Only about 5000 hydrogen vehicles are on U.S. roads today (roughly 0.002% of U.S. vehicles). Japan, potentially the country with the greatest commitment to hydrogen vehicles, aims to have 200,000 hydrogen vehicles on its roads by 2025 (which will comprise roughly 0.3% of Japan's vehicles).//**Freight HDVs: ** No U.S. state has a hydrogen vehicle sales standard (though hydrogen vehicles are included as a compliance option under zero-emissions vehicle standards). Only about 5000 hydrogen vehicles are on U.S. roads today (roughly 0.002% of U.S. vehicles). Japan, potentially the country with the greatest commitment to hydrogen vehicles, aims to have 200,000 hydrogen vehicles on its roads by 2025 (which will comprise roughly 0.3% of Japan's vehicles).//**Passenger Aircraft: ** The use of hydrogen as a fuel for aircraft has been studied, and small prototype aircraft have been built and flown. However, this remains a technology in early stages, and much research and development work would be required to reach commercialization, particularly for large aircraft.//**Freight Aircraft: ** The use of hydrogen as a fuel for aircraft has been studied, and small prototype aircraft have been built and flown. However, this remains a technology in early stages, and much research and development work would be required to reach commercialization, particularly for large aircraft.//**Passenger Rail: ** Hydrogen is not commonly used for rail vehicles today, but given trains' ability to carry large fuel tanks, no serious technical barriers exist to more widespread usage. The first hydrogen-powered train, the Coradia iLint, entered service in 2018 (in Germany), and 14 more hydrogen trains are planned for that line.//**Freight Rail: ** Hydrogen is not commonly used for rail vehicles today, but given trains' ability to carry large fuel tanks, no serious technical barriers exist to more widespread usage. The first hydrogen-powered train, the Coradia iLint, entered service in 2018 (in Germany), and 14 more hydrogen trains are planned for that line.//**Passenger Ships: ** Hydrogen is not commonly used for ships today, but given ships' ability to carry large fuel tanks, no serious technical barriers exist to more widespread usage. A handful of hydrogen-powered ships have entered service since the mid-2000s, including several passenger ferries.//**Freight Ships: ** Hydrogen is not commonly used for ships today, but given ships' ability to carry large fuel tanks, no serious technical barriers exist to more widespread usage. A handful of hydrogen-powered ships have entered service since the mid-2000s, including several passenger ferries. Due to the difficulty of making battery electric, long-haul freight ships, hydrogen is often seen as one of the best options for decarbonizing these types of ships. |  | hydrogen-vehicle-mandate.html | https://wamu.org/story/19/03/18/japan-is-betting-big-on-the-future-of-hydrogen-cars/
Transportation | Low Carbon Fuel Standard | Additional LCFS Percentage | Low Carbon Fuel Standard | trans LCFS | 0 | 0.2 | 0.01 | % reduction in carbon emissions | **Description:** This policy specifies the percentage reduction in carbon emissions from the transportation sector that must be achieved via fuel switching. This value is in addition to BAU requirements. // **Guidance for setting values: ** The U.S. National Renewable Fuel Standard equates to a BAU LCFS of 2.2% - 4.6% (varying by year). The most ambitious state policy adopts an LCFS that requires a 10% reduction in carbon intensity of the transportation fuel pool by 2020. | transportation-sector-main.html#lcfs | low-carbon-fuel-standard.html | https://www.arb.ca.gov/fuels/lcfs/background/basics.htm
Transportation | Mode Shifting | Percent of Travel Demand Shifted to Other Modes or Eliminated | Mode Shifting | trans mode shifting | 0 | 0.26 | 0.01 | % of trips shifted | **Description:** This policy represents a set of measures aimed at reducing demand for passenger or freight transportation in the selected vehicle type(s). //**Guidance for setting values: **//**Passenger LDVs: ** The International Energy Agency's BLUE Shifts scenario (from the 2009 report "Transport, Energy, and CO2: Moving Toward Sustainability") includes a 26% reduction in usage of cars and SUVs in OECD countries by 2050 relative to a BAU case.//**Passenger Aircraft: ** The International Energy Agency's BLUE Shifts scenario (from the 2009 report "Transport, Energy, and CO2: Moving Toward Sustainability") includes a 30% reduction in usage of aircraft in OECD countries by 2050 relative to a BAU case.//**Freight HDVs: ** The International Energy Agency's BLUE Shifts scenario (from the 2009 report "Transport, Energy, and CO2: Moving Toward Sustainability") includes a 22% reduction in usage of freight trucks in OECD countries by 2050 relative to a BAU case. | transportation-sector-main.html#tdm | transportation-demand-management.html | International Energy Agency, 2009, "Transport, Energy and CO2: Moving toward Sustainability", http://www.iea.org/publications/freepublications/publication/transport2009.pdf
Buildings and Appliances | Building Component Electrification | Fraction of New Bldg Components Shifted to Other Fuels | Building Component Electrification | bldgs new component fuel shifting | 0 | 1 | 0.01 | % of newly sold non-electric building components | #N/A | buildings-sector-main.html#component-elec | building-component-electrification.html |  |  | BCEU
Buildings and Appliances | Building Energy Efficiency Standards | Reduction in E Use Allowed by Component Eff Std | Building Energy Efficiency Standards | bldgs efficiency standards | 0 | 0.75 | 0.01 | % reduction in energy use | **Description:** This policy tightens energy efficiency standards for the selected component(s) in the selected building type(s). The policy only applies to newly sold components each year (whether for new buildings or replacement of old components of existing buildings). // **Guidance for setting values: **//**Urban Residential Heating: **In 'Assessment of Electricity Savings in the U.S. Achievable through New Appliance / Equipment Efficiency Standards and Building Efficiency Codes, 2010-2025' (2011), the Edison Foundation considered a 30% reduction in whole-building energy use (moderate case) and 40-45% (aggressive case) relative to BAU from 2010 to 2025. //**Urban Residential Cooling and Ventilation: **In 'Assessment of Electricity Savings in the U.S. Achievable through New Appliance / Equipment Efficiency Standards and Building Efficiency Codes, 2010-2025' (2011), the Edison Foundation considered a 30% reduction in whole-building energy use (moderate case) and 40-45% (aggressive case) relative to BAU from 2010 to 2025. //**Urban Residential Envelope: **In 'Assessment of Electricity Savings in the U.S. Achievable through New Appliance / Equipment Efficiency Standards and Building Efficiency Codes, 2010-2025' (2011), the Edison Foundation considered a 30% reduction in whole-building energy use (moderate case) and 40-45% (aggressive case) relative to BAU from 2010 to 2025. //**Urban Residential Lighting: **In 'Assessment of Electricity Savings in the U.S. Achievable through New Appliance / Equipment Efficiency Standards and Building Efficiency Codes, 2010-2025' (2011), the Edison Foundation considered a 30% reduction in whole-building energy use (moderate case) and 40-45% (aggressive case) relative to BAU from 2010 to 2025. //**Urban Residential Appliances: **In 'Assessment of Electricity Savings in the U.S. Achievable through New Appliance / Equipment Efficiency Standards and Building Efficiency Codes, 2010-2025' (2011), the Edison Foundation considered a 30% reduction in whole-building energy use (moderate case) and 40-45% (aggressive case) relative to BAU from 2010 to 2025. //**Urban Residential Other Components: **In 'Assessment of Electricity Savings in the U.S. Achievable through New Appliance / Equipment Efficiency Standards and Building Efficiency Codes, 2010-2025' (2011), the Edison Foundation considered a 30% reduction in whole-building energy use (moderate case) and 40-45% (aggressive case) relative to BAU from 2010 to 2025. //**Rural Residential Heating: **In 'Assessment of Electricity Savings in the U.S. Achievable through New Appliance / Equipment Efficiency Standards and Building Efficiency Codes, 2010-2025' (2011), the Edison Foundation considered a 30% reduction in whole-building energy use (moderate case) and 40-45% (aggressive case) relative to BAU from 2010 to 2025. //**Rural Residential Cooling and Ventilation: **In 'Assessment of Electricity Savings in the U.S. Achievable through New Appliance / Equipment Efficiency Standards and Building Efficiency Codes, 2010-2025' (2011), the Edison Foundation considered a 30% reduction in whole-building energy use (moderate case) and 40-45% (aggressive case) relative to BAU from 2010 to 2025. //**Commercial Lighting: **In 'Assessment of Electricity Savings in the U.S. Achievable through New Appliance / Equipment Efficiency Standards and Building Efficiency Codes, 2010-2025' (2011), the Edison Foundation considered a 30% reduction in whole-building energy use (moderate case) and 40-45% (aggressive case) relative to BAU from 2010 to 2025. //**Rural Residential Envelope: **In 'Assessment of Electricity Savings in the U.S. Achievable through New Appliance / Equipment Efficiency Standards and Building Efficiency Codes, 2010-2025' (2011), the Edison Foundation considered a 30% reduction in whole-building energy use (moderate case) and 40-45% (aggressive case) relative to BAU from 2010 to 2025. //**Rural Residential Lighting: **In 'Assessment of Electricity Savings in the U.S. Achievable through New Appliance / Equipment Efficiency Standards and Building Efficiency Codes, 2010-2025' (2011), the Edison Foundation considered a 30% reduction in whole-building energy use (moderate case) and 40-45% (aggressive case) relative to BAU from 2010 to 2025. //**Rural Residential Appliances: **In 'Assessment of Electricity Savings in the U.S. Achievable through New Appliance / Equipment Efficiency Standards and Building Efficiency Codes, 2010-2025' (2011), the Edison Foundation considered a 30% reduction in whole-building energy use (moderate case) and 40-45% (aggressive case) relative to BAU from 2010 to 2025. //**Rural Residential Other Components: **In 'Assessment of Electricity Savings in the U.S. Achievable through New Appliance / Equipment Efficiency Standards and Building Efficiency Codes, 2010-2025' (2011), the Edison Foundation considered a 30% reduction in whole-building energy use (moderate case) and 40-45% (aggressive case) relative to BAU from 2010 to 2025. //**Commercial Heating: **In 'Assessment of Electricity Savings in the U.S. Achievable through New Appliance / Equipment Efficiency Standards and Building Efficiency Codes, 2010-2025' (2011), the Edison Foundation considered a 30% reduction in whole-building energy use (moderate case) and 40-45% (aggressive case) relative to BAU from 2010 to 2025. //**Commercial Cooling and Ventilation: **In 'Assessment of Electricity Savings in the U.S. Achievable through New Appliance / Equipment Efficiency Standards and Building Efficiency Codes, 2010-2025' (2011), the Edison Foundation considered a 30% reduction in whole-building energy use (moderate case) and 40-45% (aggressive case) relative to BAU from 2010 to 2025. //**Commercial Envelope: **In 'Assessment of Electricity Savings in the U.S. Achievable through New Appliance / Equipment Efficiency Standards and Building Efficiency Codes, 2010-2025' (2011), the Edison Foundation considered a 30% reduction in whole-building energy use (moderate case) and 40-45% (aggressive case) relative to BAU from 2010 to 2025. //**Commercial Lighting: **In 'Assessment of Electricity Savings in the U.S. Achievable through New Appliance / Equipment Efficiency Standards and Building Efficiency Codes, 2010-2025' (2011), the Edison Foundation considered a 30% reduction in whole-building energy use (moderate case) and 40-45% (aggressive case) relative to BAU from 2010 to 2025. //**Commercial Appliances: **In 'Assessment of Electricity Savings in the U.S. Achievable through New Appliance / Equipment Efficiency Standards and Building Efficiency Codes, 2010-2025' (2011), the Edison Foundation considered a 30% reduction in whole-building energy use (moderate case) and 40-45% (aggressive case) relative to BAU from 2010 to 2025. //**Commercial Other Components: **In 'Assessment of Electricity Savings in the U.S. Achievable through New Appliance / Equipment Efficiency Standards and Building Efficiency Codes, 2010-2025' (2011), the Edison Foundation considered a 30% reduction in whole-building energy use (moderate case) and 40-45% (aggressive case) relative to BAU from 2010 to 2025. | buildings-sector-main.html#eff-stds | building-energy-efficiency-standards.html | Edison Foundation, 2011, "Assessment of Electricity Savings in the U.S. Achievable through New Appliance/Equipment Efficiency Standards and Building Efficiency Codes (2010 - 2025)", http://www.edisonfoundation.net/iei/Documents/IEE_CodesandStandardsAssessment_2010-2025_UPDATE.pdf, Page B-2, Table B-1. | Itron, 2007, "ASSESSMENT OF LONG-TERM ELECTRIC ENERGY EFFICIENCY POTENTIAL IN CALIFORNIA’S RESIDENTIAL SECTOR," http://www.energy.ca.gov/2007publications/CEC-500-2007-002/CEC-500-2007-002.PDF, p.33, Table 5-1
Buildings and Appliances | Contractor Training | Boolean Improved Contractor Edu and Training | Contractor Training | bldgs contractor training | 0 | 1 | 1 | on/off | **Description:** This policy represents a program to train contractors in energy-efficient products and installation practices. This covers activities such as air sealing, building framing, and choice and application of insulation. This policy affects newly sold building envelope components, which reduce the energy use of heating, cooling, and ventilation systems in buildings by 3.7% (based on a 2006 study from the Energy Center of Wisconsin). | buildings-sector-main.html#contractor-ed | contractor-training.html | none
Buildings and Appliances | Distributed Solar Carve-Out | Min Fraction of Total Elec Demand to be Met by Distributed Solar PV | Distributed Solar Promotion | bldgs min fraction distributed solar | 0 | 0.24 | 0.005 | minimum % elec from solar | **Description:** This policy requires at least the specified percentage of total retail electricity demand to be generated by residential and commercial buildings' distributed solar systems (typically rooftop PV). // **Guidance for setting values: ** | buildings-sector-main.html#solar-carve-out | solar-carve-out.html | MASSACHUSETTS: http://www.mass.gov/eea/energy-utilities-clean-tech/renewable-energy/solar/rps-solar-carve-out/current-status-of-the-rps-solar-carve-out-program.html COLORADO: http://www.seia.org/research-resources/rps-solar-carve-out-colorado | RMI, 2011, "Reinventing Fire Electricity Sector Methodology," http://www.rmi.org/cms/Download.aspx?id=10765&file=Reinventing+Fire+Electricity+Sector+Methodology.pdf&title=Reinventing+Fire+Electricity+Sector+Methodology, Page 11, 2050 Generation by Case | DSIRE
Buildings and Appliances | Distributed Solar Subsidy | Perc Subsidy for Distributed Solar PV Capacity | Distributed Solar Promotion | bldgs distributed solar subsidy | 0 | 0.5 | 0.01 | % of PV system cost | **Description:** This policy causes the government to reimburse building owners for a percentage of the cost of new distributed solar PV capacity that is installed on or around buildings. // **Guidance for setting values: ** The federal Business Energy Investment Tax Credit (ITC) (whose effects are accounted for in the BAU case in this simulator) offers a 26% rebate through 2021, with lower values thereafter. | buildings-sector-main.html#distributed-solar-subsidy | distributed-solar-subsidy.html | Department of Energy. Business Energy Investment Tax Credit (ITC). http://energy.gov/savings/business-energy-investment-tax-credit-itc
Buildings and Appliances | Improved Labeling | Boolean Improved Device Labeling | Improved Labeling | bldgs device labeling | 0 | 1 | 1 | on/off | **Description:** This policy represents a program requiring newly sold heating systems, cooling and ventilation systems, and appliances to feature prominent, well-designed labels highlighting their energy efficiencies. The policy reduces energy consumption of newly sold building components of these types by 10%. | buildings-sector-main.html#device-labeling | improved-labeling.html | none
Buildings and Appliances | Retrofit Existing Buildings | Share of Preexisting Buildings Subject to Retrofitting | Increased Retrofitting | bldgs retrofitting | 0 | 0.5 | 0.01 | % of existing buildings | **Description:** Each year, the specified percentage of the selected building type(s) that existed at the start of the model run will be retrofit with more efficient heating, cooling, and envelope components. // **Guidance for setting values: **//**Urban Residential : ** By 2050, roughly 37% of the preexisting buildings will still survive without major renovations, so a value of 37% will retrofit all such surviving buildings by 2050. Policy settings higher than this will retrofit all eligible buildings sooner than 2050.//**Rural Residential : ** By 2050, roughly 37% of the preexisting buildings will still survive without major renovations, so a value of 37% will retrofit all such surviving buildings by 2050. Policy settings higher than this will retrofit all eligible buildings sooner than 2050.//**Commercial : ** By 2050, roughly 37% of the preexisting buildings will still survive without major renovations, so a value of 37% will retrofit all such surviving buildings by 2050. Policy settings higher than this will retrofit all eligible buildings sooner than 2050. | buildings-sector-main.html#retrofitting | increased-retrofitting.html | Calculated from model data; see the relevant variable(s) in the InputData folder for source information.
Buildings and Appliances | Rebate for Efficient Products | Boolean Rebate Program for Efficient Components | Rebate for Efficient Products | bldgs rebate | 0 | 1 | 1 | on/off | **Description:** This policy represents a modest rebate paid to customers who purchase energy-efficient building equipment of the selected type(s). Typical rebate amounts represented by this policy are $50-100 for a clothes washer and $25-50 for a dishwasher or refrigerator.// | buildings-sector-main.html#rebate | rebate-for-efficient-products.html | none
Electricity Supply | Ban New Power Plants | Boolean Ban New Power Plants | Ban New Power Plants | elec ban new power plants | 0 | 1 | 1 | on/off | **Description:** This policy prevents new capacity of the selected type(s) from being built or deployed.//**Guidance for setting values: **//**Hard Coal : **No new coal is planned in Georgia.//**Natural Gas Nonpeaker : **//**Nuclear : **//**Hydro : **//**Lignite : ** | electricity-sector-main.html#ban | ban-new-capacity.html |  |  | BPMCCS
Electricity Supply | Carbon Capture and Sequestration | Electricity Sector Fraction of Potential Additional CCS Achieved | Electricity Sector CCS | elec CCS | 0 | 1 | 0.01 | % of CO2 captured | **Description:** This policy specifies the fraction of CO2 emissions from power plants that is captured and stored, above the amount predicted in the business-as-usual scenario. // **Guidance for setting values: **//**Hard Coal : ** As very few CCS-equipped power plants exist today, a value above 20% or so is likely very optimistic in most policy scenarios. The main exception would be a scenario in which most fossil power plants retire due to other policies, making it feasible to equip a high percentage of the few surviving fossil plants with CCS.//**Natural Gas Nonpeaker : ** As very few CCS-equipped power plants exist today, a value above 20% or so is likely very optimistic in most policy scenarios. The main exception would be a scenario in which most fossil power plants retire due to other policies, making it feasible to equip a high percentage of the few surviving fossil plants with CCS.//**Biomass : ** As very few CCS-equipped power plants exist today, a value above 20% or so is likely very optimistic in most policy scenarios. The main exception would be a scenario in which most fossil power plants retire due to other policies, making it feasible to equip a high percentage of the few surviving fossil plants with CCS.//**Petroleum : ** As very few CCS-equipped power plants exist today, a value above 20% or so is likely very optimistic in most policy scenarios. The main exception would be a scenario in which most fossil power plants retire due to other policies, making it feasible to equip a high percentage of the few surviving fossil plants with CCS.//**Natural Gas Peaker : ** As very few CCS-equipped power plants exist today, a value above 20% or so is likely very optimistic in most policy scenarios. The main exception would be a scenario in which most fossil power plants retire due to other policies, making it feasible to equip a high percentage of the few surviving fossil plants with CCS.//**Lignite : ** As very few CCS-equipped power plants exist today, a value above 20% or so is likely very optimistic in most policy scenarios. The main exception would be a scenario in which most fossil power plants retire due to other policies, making it feasible to equip a high percentage of the few surviving fossil plants with CCS.//**Municipal Solid Waste : ** As very few CCS-equipped power plants exist today, a value above 20% or so is likely very optimistic in most policy scenarios. The main exception would be a scenario in which most fossil power plants retire due to other policies, making it feasible to equip a high percentage of the few surviving fossil plants with CCS. | ccs.html#ccs | carbon-capture-and-sequestration.html
Electricity Supply | Clean Electricity Standard | Renewable Portfolio Std Percentage | Clean Electricity Standard | elec renewable portfolio standards | 0 | 1 | 0.01 | % of electricity generation | **Description:** This policy specifies an increase in the fraction of electricity generation that must come from qualifying carbon-free sources (wind, solar, biomass, nuclear, hydro, and geothermal) in 2050. This policy has no effect until the user-set value exceeds the existing fraction of carbon-free electricity and any carbon-free electricity standards which have been enacted at the state level, which in total reaches 51% in 2050 as a generation-weighted national average. In 2020, the value is 36%. To set a carbon-free electricity standard that starts ramping up in 2021, the Customize Implementation Schedule feature below allows users to customize the start year setting. Simply take the 36% value, divide by your chosen policy setting, and enter the resulting value in the "Implementation %" box for 2020. // **Guidance for setting values: **Multiple states have set 100% clean energy or renewable energy laws or goals, not including Georgia. After weighing for coop and municipality requirements, the BAU assumes a total CES of 0% in 2030 that rises to 0% by 2050. When setting a high CES with this lever, users should also turn on supporting power sector policies (i.e., Grid-Scale Electricity Storage, Increase Transmission, and Demand Response) to avoid curtailment of renewables. At very high CES values, the associated policy costs are highly uncertain and should be complemented with other modeling. | electricity-sector-main.html#ces | clean-energy-standard.html | White House, 2015, "Fact Sheet: President Obama to Announce Historic Carbon Pollution Standards for Power Plants", https://www.whitehouse.gov/the-press-office/2015/08/03/fact-sheet-president-obama-announce-historic-carbon-pollution-standards. |  | BRPSPTY
Electricity Supply | Change Electricity Exports | Percent Change in Electricity Exports | Electricity Imports and Exports | elec change exports | -0.5 | 1 | 0.02 | % change in exports | **Description:** This policy increases or decreases the amount of electricity exported from the United States to Canada and Mexico. It does not cause the construction or removal of transmission lines linking these countries. // **Guidance for setting values: **From 2010-2018, electricity exports in Georgia increased by 0%. | electricity-sector-main.html#elec-exports | electricity-imports-exports.html | Energy Information Administation. 2016. Electric Power Annual. Table 2.13. |  | EIAE
Electricity Supply | Change Electricity Imports | Percent Change in Electricity Imports | Electricity Imports and Exports | elec change imports | -0.5 | 1 | 0.02 | % change in imports | **Description:** This policy increases or decreases the amount of electricity imported to the United States from Canada and Mexico. It does not cause the construction or removal of transmission lines linking these countries. // **Guidance for setting values: **//**Hard Coal : **From 2010-2018, electricity exports in Georgia increased by 0%.//**Natural Gas Nonpeaker : **From 2010-2018, electricity exports in Georgia increased by 0%.//**Nuclear : **From 2010-2018, electricity exports in Georgia increased by 0%.//**Hydro : **From 2010-2018, electricity exports in Georgia increased by 0%.//**Onshore Wind : **From 2010-2018, electricity exports in Georgia increased by 0%.//**Solar PV : **From 2010-2018, electricity exports in Georgia increased by 0%.//**Biomass : **From 2010-2018, electricity exports in Georgia increased by 0%.//**Petroleum : **From 2010-2018, electricity exports in Georgia increased by 0%. | electricity-sector-main.html#elec-imports | electricity-imports-exports.html | Energy Information Administation. 2016. Electric Power Annual. Table 2.13. |  | EIAE
Electricity Supply | Non BAU Guaranteed Dispatch | Boolean Use Non BAU Guaranteed Dispatch Settings | Non BAU Guaranteed Dispatch | elec non BAU guaranteed dispatch |  |  |  |  | **Description:**0
Electricity Supply | Demand Response | Fraction of Additional Demand Response Potential Achieved | Demand Response | elec demand response | 0 | 1 | 0.01 | % of potential achieved | **Description:** This policy represents regulations that cause more demand response (DR) capacity to be added to the electric grid. Demand response provides flexibility that allows for the integration of more wind and solar PV, if the electricity system is flexibility-constrained. // **Guidance for setting values: **For Georgia, a 100% setting provides for an additional 0 MW of demand response capacity in 2050 (on top of a BAU quantity of 0 MW). | electricity-sector-main.html#dr | demand-response.html | Calculated from model data; see the relevant variable(s) in the InputData folder for source information. |  | DRC
Electricity Supply | Early Retirement of Power Plants | Annual Additional Capacity Retired due to Early Retirement Policy | Early Retirement of Power Plants | elec early retirement | 0 | 25000 | 500 | MW/year | **Description:** This policy causes the specified quantity of otherwise non-retiring capacity of the selected type(s) to be retired each year. // **Guidance for setting values: **//**Hard Coal : **The EIA projects that Georgia will retire 0 MW of coal by 2050. Georgia currently has 0 MW of coal capacity.//**Natural Gas Nonpeaker : **The EIA projects that Georgia will retire 0 MW of gas non-peaking plants by 2050. Georgia currently has 0MW of natural gas non-peaking capacity.//**Nuclear : **The EIA projects that Georgia will retire 0 MW of nuclear capacity by 2050. Georgia currently has 0 MW of nuclear capacity.//**Natural Gas Peaker : **The EIA projects that Georgia will retire 0 MW of natural gas peaker capacity by 2050. Georgia currently has 0 MW of natural gas peaker capacity.//**Lignite : **The EIA projects that Georgia will retire 0 MW of natural gas peaker capacity by 2050. Georgia currently has 0 MW of natural gas peaker capacity. | electricity-sector-main.html#early-ret | early-retirement-of-power-plants.html | Energy Information Administration, 2014, "Annual Energy Outlook 2014", http://www.eia.gov/oiaf/aeo/tablebrowser/#release=AEO2014&subject=6-AEO2014&table=9-AEO2014&region=0-0&cases=hccstom-d012314a,ref2014-d102413a, Table Browser. Select Electric Power Sector, Electricity Generating Capacity (and check Reference and Accelerated coal retirements scenarios). | The Brattle Group, 2012, "Potential Coal Plant Retirements: 2012 Update," http://greatlakeslegalfoundation.org/wwcms/wp-content/uploads/documents/regulatory/TrainWreck/12Oct15_BrattleStudy.pdf, Page 8, Table 4 | BCRBQ - auto update
Electricity Supply | Grid-Scale Electricity Storage | Fraction of Additional Grid Battery Storage Potential Achieved | Grid-Scale Electricity Storage | elec storage growth | 0 | 1 | 0.01 | % of potential achieved | **Description:** This policy causes grid-scale electricity storage from chemical batteries to increase above the amount predicted in the BAU Scenario. // **Guidance for setting values: **In 2019, Georgia had about 0 of grid battery storage. The BAU scenario is based on EIA AEO data and sees grid battery capacity reach 0 by 2050. The additional potential is based on NREL's Renewable Electricity Futures Study (80% RE-ITI (2014) scenario) and suggests Georgia could reach 0 of grid battery storage by 2050. | electricity-sector-main.html#storage | grid-scale-electricity-storage.html | National Renewable Energy Laboratory, 2014, Renewable Electricity Futures Scenario Viewer, http://www.nrel.gov/analysis/re_futures/data_viewer/# 80% RE-ITI (2014) scenario |  | GBSC - script!
Electricity Supply | Increase Transmission | Percentage Increase in Transmission Capacity vs BAU | Increase Transmission | elec transmission growth | 0 | 1.13 | 0.01 | % increase in transmission capacity | **Description:** This policy causes additional transmission capacity to be built relative to the BAU case. Transmission increases the flexibility of the grid, allowing for the integration of more wind and solar PV, if the electricity system is flexibility-constrained. // **Guidance for setting values: ** NREL's Renewable Electricity Futures study suggest that the most economical method of achieving 50% renewables penetration involves building 21% new transmission capacity. | electricity-sector-main.html#transmission | increase-transmission.html | National Renewable Energy Laboratory, 2014, Renewable Electricity Futures (Vol. 1), http://www.nrel.gov/docs/fy12osti/52409-1.pdf, Page xli, Figure ES-8, 80% RE scenario. | National Renewable Energy Laboratory, 2014, Renewable Electricity Futures (Vol. 1), http://www.nrel.gov/docs/fy12osti/52409-1.pdf, Page 2-10, 90% RE scenario. | BTC
Electricity Supply | Non BAU Capacity Retirement Schedule | Boolean Use Non BAU Capacity Retirement Schedule | Non BAU Capacity Retirement Schedule |  | 0 | 1 | 1 | on/off | **Description:** This policy uses an alternative retirement schedule for existing capacity of the selected type(s). //
Electricity Supply | Non BAU Mandated Capacity Construction | Boolean Use Non BAU Mandated Capacity Construction Schedule | Non BAU Mandated Capacity Construction |  | 0 | 1 | 1 | on/off | **Description:** The business-as-usual case includes all planned capacity additions (provided by the U.S. Energy Information Administration). This policy blocks all planned additions of the selected type(s) that have not already received regulatory approval. //
Electricity Supply | Non BAU RPS Qualifying Resources | Boolean Use Non BAU RPS Qualifying Resource Definitions | Non BAU RPS Qualifying Resources | elec non BAU RPS qualifying resources | 0 | 1 | 1 | on/off | **Description:**This policy expands the definitions for qualifying carbon-free sources for the carbon-free electricity standard to be wind, solar, hydro, nuclear, and municipal solid waste.//**Guidance for setting values: **
Electricity Supply | Nuclear Plant Lifetime Extension | Nuclear Capacity Lifetime Extension | Nuclear Lifetime Extension |  | 0 | 20 | 1 | year(s) | **Description:** This policy extends the lifetime of all nuclear plants by the specified number of years.// | electricity-sector-main.html#life-ext | nuclear-lifetime-extension.html | U.S. Energy Information Administration, 2014, "Almost all U.S. nuclear plants require life extension past 60 years to operate beyond 2050", http://www.eia.gov/todayinenergy/detail.cfm?id=19091. | U.S. Energy Information Administration, 2014, "Almost all U.S. nuclear plants require life extension past 60 years to operate beyond 2050", http://www.eia.gov/todayinenergy/detail.cfm?id=19091.
Electricity Supply | Reduce Plant Downtime | Percentage Reduction in Plant Downtime | Reduce Plant Downtime | elec reduce plant downtime |  |  |  |  | **Description:** This policy specifies the reduction in downtime (time spent not generating power) for plants of the selected type(s) that exist at the start of the model run. This policy increases these plants' target capacity factors, but it does not force them to be dispatched if it would be uneconomical to do so. // **Guidance for setting values: **//**Preexisting Natural Gas Nonpeaker: ** Preexisting natural gas nonpeakers have an average capacity factor of 48%. As part of the proposed Clean Power Plan, the EPA assumed that nonpeaking natural gas plants could be reach a 75% capacity factor (ramping up to that value over a number of years). This would represent a 49% reduction in downtime.//**New Onshore Wind: ** Availability of wind cannot be changed by policy, so the main method of increasing capacity factor is technological improvement of wind turbines. The National Renewable Energy Laboratory estimates that "near-future" wind technology could increase capacity factors by about 10 percentage points in most parts of the country. The average capacity factor of new turbines in the BAU case is roughly 47%, so an improvement to 57% might be represented as an 19% setting of this policy lever.//**New Solar PV: ** Availability of sunlight cannot be changed by policy, so the main method of improvement is increasing the efficiency of solar cells. Typical crystalline silicon cells today have efficiencies of 20-25%, while today's best multi-junction cells (used primarily in concentrator PV and aerospace applications) have efficiencies of 40-45%. If the typical cells installed in 2050 will have efficiencies similar to today's best multi-junction cells, this might be represented as a 26% setting of this policy lever.//**New Offshore Wind: ** Availability of wind cannot be changed by policy, so the main method of increasing capacity factor is technological improvement of wind turbines. The National Renewable Energy Laboratory estimates that "near-future" wind technology could increase capacity factors by about 10 percentage points in most parts of the country. The average capacity factor of new turbines in the BAU case is roughly 43%, so an improvement to 53% might be represented as an 18% setting of this policy lever. (These figures refer to onshore wind, but capacity factor improvement potential for offshore wind may be similar.)
Electricity Supply | Reduce Soft Costs | Percent Reduction in Soft Costs of Capacity Construction | Reduce Soft Costs | elec reduce soft costs | 0 | 0.9 | 0.01 | % reduction in soft costs | **Description:** This policy specifies a reduction in soft costs (costs for things other than capital equipment) for new plants of the selected type(s), such as the costs of permitting, financing, project management, assembly, etc. // **Guidance for setting values: **//**Onshore Wind : ** Costs of permitting and financing can be reduced by streamlining permitting processes, but some soft costs (such as labor) may be difficult to reduce via policy. A value of 50% would be an aggressive soft cost reduction.//**Solar PV : ** Costs of permitting and financing can be reduced by streamlining permitting processes, but some soft costs (such as labor) may be difficult to reduce via policy. A value of 50% would be an aggressive soft cost reduction.//**Offshore Wind : ** Costs of permitting and financing can be reduced by streamlining permitting processes, but some soft costs (such as labor) may be difficult to reduce via policy. A value of 50% would be an aggressive soft cost reduction. | endogenous-learning.html#red-soft-costs | reduce-soft-costs.html
Electricity Supply | Reduce Transmission & Distribution Losses | Percentage TnD Losses Avoided | Reduce T&D Losses | elec avoid TND loss | 0 | 0.4 | 0.01 | % of losses avoided | **Description:** This policy specifies the reduction in transmission and distribution losses that will be achieved by 2050. // **Guidance for setting values: ** The U.S. has transmission and distribution losses of about 6%. Germany, Japan, Finland, and the Netherlands have T&D losses of around 4%. Therefore, a 33% policy setting would cause the U.S. to match these countries' current level of T&D losses by 2050. | electricity-sector-main.html#red-tnd-losses | reduce-tnd-losses.html | The World Bank. Electric power transmission and distribution losses (% of output). http://data.worldbank.org/indicator/EG.ELC.LOSS.ZS
Electricity Supply | Subsidy for Capacity Construction | Perc Subsidy for Elec Capacity Construction | Subsidy for Capacity Construction | elec capacity construction subsidy | 0 | 0.95 | 0.01 | % of construction cost | **Description:** This policy is a subsidy paid by the government to electricity suppliers per unit of new capacity constructed. This only applies to utilities, not distributed systems (such as rooftop solar). // **Guidance for setting values: **//**Nuclear : ** The U.S. Federal Government has guaranteed billions of dollars of loans for the construction new nuclear plants and has funded billions of dollars of nuclear technology R&D. The construction of two new reactors at the Vogtle power plant, the only advanced nuclear energy project under construction in the U.S., has received $12 billion in loan guarantees as of March 2019. (Loan guarantees are not equivalent to subsidies dollar-for-dollar, but they lower the cost of construction by enabling the plant to access cheaper financing.)//**Onshore Wind : ** Georgia does not have a capacity construction subsidy for onshore wind. However, the Investment Tax Credit, a similar program for solar power, covers 30% of system costs through 2019, with declining amounts thereafter.//**Solar PV : ** Georgia does not have a capacity construction subsidy for solar pv. However, the Investment Tax Credit, a similar program for solar power, covers 30% of system costs through 2019, with declining amounts thereafter.//**Solar Thermal : **//**Biomass : ** The U.S. Federal Government has collectively guaranteed billions of dollars of loans for the construction new biomass plants. (Loan guarantees are not equivalent to subsidies dollar-for-dollar, but they lower the cost of construction by enabling the plant to access cheaper financing.)//**Offshore Wind : ** Georgia does not have a capacity construction subsidy for offshore wind. However, the Investment Tax Credit, a similar program for solar power, covers 30% of system costs through 2019, with declining amounts thereafter. | electricity-sector-main.html#subsidies
Electricity Supply | Subsidy for Electricity Production | Subsidy for Elec Production by Fuel | Subsidy for Electricity Production | elec generation subsidy | 0 | 60 | 1 | $/MWh | **Description:** This policy is a subsidy paid by the government to suppliers of electricity per unit of electricity generated from the selected plant type(s). // **Guidance for setting values: **//**Nuclear : **Before its phase-out began, the Renewable Electricity Production Tax Credit (PTC) offered $23/MWh for electricity from wind, geothermal, biomass, and solar systems not claiming the Investment Tax Credit. State-level tax credits and feed-in tariffs for renewable energy range as high as $54/MWh.//**Onshore Wind : **Before its phase-out began, the Renewable Electricity Production Tax Credit (PTC) offered $23/MWh for electricity from wind, geothermal, biomass, and solar systems not claiming the Investment Tax Credit. State-level tax credits and feed-in tariffs for renewable energy range as high as $54/MWh.//**Solar PV : **Before its phase-out began, the Renewable Electricity Production Tax Credit (PTC) offered $23/MWh for electricity from wind, geothermal, biomass, and solar systems not claiming the Investment Tax Credit. State-level tax credits and feed-in tariffs for renewable energy range as high as $54/MWh.//**Solar Thermal : **Before its phase-out began, the Renewable Electricity Production Tax Credit (PTC) offered $23/MWh for electricity from wind, geothermal, biomass, and solar systems not claiming the Investment Tax Credit. State-level tax credits and feed-in tariffs for renewable energy range as high as $54/MWh.//**Biomass : **Before its phase-out began, the Renewable Electricity Production Tax Credit (PTC) offered $23/MWh for electricity from wind, geothermal, biomass, and solar systems not claiming the Investment Tax Credit. State-level tax credits and feed-in tariffs for renewable energy range as high as $54/MWh.//**Offshore Wind : **Before its phase-out began, the Renewable Electricity Production Tax Credit (PTC) offered $23/MWh for electricity from wind, geothermal, biomass, and solar systems not claiming the Investment Tax Credit. State-level tax credits and feed-in tariffs for renewable energy range as high as $54/MWh. | electricity-sector-main.html#subsidies | subsidy-for-electricity-production.html | PRODUCTION TAX CREDIT: Database of State Incentives for Renewables & Efficiency, 2013, "Renewable Energy Production Tax Credit (PTC)", http://dsireusa.org/incentives/incentive.cfm?Incentive_Code=US13F. STATE-LEVEL INCENTIVES: Energy Information Administration, 2013, "Feed-In Tariffs and similar programs", http://www.eia.gov/electricity/policies/provider_programs.cfm.
Industry | Carbon Capture and Sequestration | Industry Sector Fraction of Potential Additional CCS Achieved | Industry CCS | indst CCS | 0 | 1 | 0.01 | % of CO2 captured | **Description:**This policy specifies the fraction of CO2 emissions from industry that is captured and stored, above the amount predicted in the business-as-usual scenario. Very few CCS-equipped industrial facilities exist today, so in a scenario where industry does not transition to clean energy, a value over 20% is likely very optimistic. However, in scenarios in which industry mostly or entirely transitions to clean energy (i.e. due to other policies, such as industrial fuel switching and industrial energy efficiency), CCS settings as high as 100% (to capture the small amount of residual CO2 emissions, such as process CO2 from the cement industry) may be very feasible.// | ccs.html#ccs | carbon-capture-and-sequestration.html
Industry | Cement Clinker Substitution | Fraction of Cement Measures Achieved | Cement Clinker Substitution | indst cement measures | 0 | 1 | 0.01 | % of potential achieved | **Description:** This policy reduces CO2 emissions from the cement industry by substituting other inputs, such as fly ash, for a portion of the clinker in cement. // **Guidance for setting values: ** If this policy is fully implemented, the share of clinker in cement is reduced to 60%. | industry-ag-main.html#clinker | cement-clinker-substitution.html | International Energy Agency and Cement Sustainability Initiative. 2018. Technology Roadmap: Low-Carbon Transition in the Cement Industry. p41. http://www.iea.org/publications/freepublications/publication/TechnologyRoadmapLowCarbonTransitionintheCementIndustry.pdf
Industry | Cogeneration and Waste Heat Recovery | Fraction of Potential Cogeneration and Waste Heat Recovery Adopted | Cogeneration and Waste Heat Recovery | indst CHP | 0 | 1 | 0.01 | % of potential achieved | **Description:** This policy reduces fuel consumption in the industry sector by increasing the use of cogeneration (also known as combined heat and power) and recovery of waste heat (to perform useful work). // **Guidance for setting values: ** If this policy is fully implemented, fuel use is reduced by 7.9% for all industries in 2050. | industry-ag-main.html#cogen | cogeneration-and-waste-heat-recovery.html | Calculated from model data; see the relevant variable(s) in the InputData folder for source information.
Industry | Early Retirement of Industrial Facilities | Fraction of Energy Savings from Early Facility Retirement Achieved | Early Retirement of Industrial Facilities | indst early retirement | 0 | 1 | 0.01 | % of potential achieved | **Description:** This policy reduces fuel consumption in the industry sector by retiring older, inefficient industrial facilities sooner than they otherwise would retire. This policy does not affect demand for industrial products, so it is assumed that any facilities retired under this policy are replaced by new facilities or increased output from existing facilities in the same year. // **Guidance for setting values: ** If this policy is fully implemented, fuel use is reduced for most industries between 2% and 9% in 2050. | industry-ag-main.html#early-ret | early-retirement-of-industrial-facilities.html | Calculated from model data; see the relevant variable(s) in the InputData folder for source information.
Industry | Industry Energy Efficiency Standards | Percentage Improvement in Eqpt Efficiency Standards above BAU | Industry Energy Efficiency Standards | indst efficiency standards | 0 | 0.25 | 0.01 | % reduction in energy use | **Description:** This policy reduces fuel consumption by the selected industry by increasing the efficiency of industrial equipment through stronger standards. The policy setting refers to overall energy use reduction, not the reduction in energy use of newly sold equipment. In 2016, the U.S. Department of Energy developed an industrial energy efficiency potential analysis that suggests the US could double its annual rate of improvement rate through 2030. Extended through 2050, this equates to a maximum potential improvement of 17% by 2050 relative to BAU.// | industry-ag-main.html#eff-stds | industry-energy-efficiency-standards.html | U.S. DOE, 2016, Industrial Energy Efficiency Potential Analysis, https://energy.gov/sites/prod/files/2017/04/f34/energy-savings-by-state-industrial-methodology.pdf | U.S. DOE, 2016, Industrial Energy Efficiency Potential Analysis, https://energy.gov/sites/prod/files/2017/04/f34/energy-savings-by-state-industrial-methodology.pdf
Industry | Improved System Design | Fraction of Installation and System Integration Issues Remedied | Improved System Design | indst system integration | 0 | 1 | 0.01 | % of potential achieved | **Description:** This policy reduces fuel consumption in the industry sector by improving the way components are put together and the way material or energy flows between them. // **Guidance for setting values: ** If this policy is fully implemented, fuel use is reduced by 3.6% for all industries in 2050. | industry-ag-main.html#system-integ | improved-system-design.html | Calculated from model data; see the relevant variable(s) in the InputData folder for source information.
Industry | Electrification + Hydrogen | Fraction of Industrial Fuel Use Shifted to Other Fuels | Electrification + Hydrogen | indst fuel type shifting | 0 | 1 | 0.01 | % of fuel shifted | **Description:** This policy reduces greenhouse gas emissions from the selected industry by switching the fuels used by facilities to electricity and/or hydrogen. Only fuel consumed for energy, not fuel used as a chemical feedstock, is affected by this policy. Separately set the percentages of non-electricity, non-hydrogen fuel used by this industry in the BAU case to be shifted to electricity and to hydrogen. (If your settings total more than 100%, the effects will be scaled down proportionately so that the total fuel shifted does not exceed 100%.) Over 90% of thermal fuels (excluding feedstocks) are used to generate process heat or to fuel boilers. Generally, lower-temperature heat is easier to electrify than higher-temperature heat, while hydrogen can meet heat needs of any temprature. In the top-emitting 14 industries in the U.S., just under 50% of heat demand is at tempratures below 250 C, about a third is at temperatures from 350-600 C, and the remainder is at temperatures above 600 C. // **Guidance for setting values: **//**Agriculture and Forestry Shift to Electricity: ** Separately set the percentages of non-electricity, non-hydrogen fuel used by this industry in the BAU case to be shifted to electricity and to hydrogen. (If your settings total more than 100%, the effects will be scaled down proportionately so that the total fuel shifted does not exceed 100%.) Over 90% of thermal fuels (excluding feedstocks) are used to generate process heat or to fuel boilers. Generally, lower-temperature heat is easier to electrify than higher-temperature heat, while hydrogen can meet heat needs of any temprature. In the top-emitting 14 industries in the U.S., just under 50% of heat demand is at tempratures below 250 C, about a third is at temperatures from 350-600 C, and the remainder is at temperatures above 600 C.//**Agriculture and Forestry Shift to Hydrogen: ** Separately set the percentages of non-electricity, non-hydrogen fuel used by this industry in the BAU case to be shifted to electricity and to hydrogen. (If your settings total more than 100%, the effects will be scaled down proportionately so that the total fuel shifted does not exceed 100%.) Over 90% of thermal fuels (excluding feedstocks) are used to generate process heat or to fuel boilers. Generally, lower-temperature heat is easier to electrify than higher-temperature heat, while hydrogen can meet heat needs of any temprature. In the top-emitting 14 industries in the U.S., just under 50% of heat demand is at tempratures below 250 C, about a third is at temperatures from 350-600 C, and the remainder is at temperatures above 600 C.//**Coal Mining Shift to Electricity: ** Separately set the percentages of non-electricity, non-hydrogen fuel used by this industry in the BAU case to be shifted to electricity and to hydrogen. (If your settings total more than 100%, the effects will be scaled down proportionately so that the total fuel shifted does not exceed 100%.) Over 90% of thermal fuels (excluding feedstocks) are used to generate process heat or to fuel boilers. Generally, lower-temperature heat is easier to electrify than higher-temperature heat, while hydrogen can meet heat needs of any temprature. In the top-emitting 14 industries in the U.S., just under 50% of heat demand is at tempratures below 250 C, about a third is at temperatures from 350-600 C, and the remainder is at temperatures above 600 C.//**Coal Mining Shift to Hydrogen: ** Separately set the percentages of non-electricity, non-hydrogen fuel used by this industry in the BAU case to be shifted to electricity and to hydrogen. (If your settings total more than 100%, the effects will be scaled down proportionately so that the total fuel shifted does not exceed 100%.) Over 90% of thermal fuels (excluding feedstocks) are used to generate process heat or to fuel boilers. Generally, lower-temperature heat is easier to electrify than higher-temperature heat, while hydrogen can meet heat needs of any temprature. In the top-emitting 14 industries in the U.S., just under 50% of heat demand is at tempratures below 250 C, about a third is at temperatures from 350-600 C, and the remainder is at temperatures above 600 C.//**Oil and Gas Extraction Shift to Electricity: ** Separately set the percentages of non-electricity, non-hydrogen fuel used by this industry in the BAU case to be shifted to electricity and to hydrogen. (If your settings total more than 100%, the effects will be scaled down proportionately so that the total fuel shifted does not exceed 100%.) Over 90% of thermal fuels (excluding feedstocks) are used to generate process heat or to fuel boilers. Generally, lower-temperature heat is easier to electrify than higher-temperature heat, while hydrogen can meet heat needs of any temprature. In the top-emitting 14 industries in the U.S., just under 50% of heat demand is at tempratures below 250 C, about a third is at temperatures from 350-600 C, and the remainder is at temperatures above 600 C.//**Oil and Gas Extraction Shift to Hydrogen: ** Separately set the percentages of non-electricity, non-hydrogen fuel used by this industry in the BAU case to be shifted to electricity and to hydrogen. (If your settings total more than 100%, the effects will be scaled down proportionately so that the total fuel shifted does not exceed 100%.) Over 90% of thermal fuels (excluding feedstocks) are used to generate process heat or to fuel boilers. Generally, lower-temperature heat is easier to electrify than higher-temperature heat, while hydrogen can meet heat needs of any temprature. In the top-emitting 14 industries in the U.S., just under 50% of heat demand is at tempratures below 250 C, about a third is at temperatures from 350-600 C, and the remainder is at temperatures above 600 C.//**Other Mining and Quarrying Shift to Electricity: ** Separately set the percentages of non-electricity, non-hydrogen fuel used by this industry in the BAU case to be shifted to electricity and to hydrogen. (If your settings total more than 100%, the effects will be scaled down proportionately so that the total fuel shifted does not exceed 100%.) Over 90% of thermal fuels (excluding feedstocks) are used to generate process heat or to fuel boilers. Generally, lower-temperature heat is easier to electrify than higher-temperature heat, while hydrogen can meet heat needs of any temprature. In the top-emitting 14 industries in the U.S., just under 50% of heat demand is at tempratures below 250 C, about a third is at temperatures from 350-600 C, and the remainder is at temperatures above 600 C.//**Other Mining and Quarrying Shift to Hydrogen: ** Separately set the percentages of non-electricity, non-hydrogen fuel used by this industry in the BAU case to be shifted to electricity and to hydrogen. (If your settings total more than 100%, the effects will be scaled down proportionately so that the total fuel shifted does not exceed 100%.) Over 90% of thermal fuels (excluding feedstocks) are used to generate process heat or to fuel boilers. Generally, lower-temperature heat is easier to electrify than higher-temperature heat, while hydrogen can meet heat needs of any temprature. In the top-emitting 14 industries in the U.S., just under 50% of heat demand is at tempratures below 250 C, about a third is at temperatures from 350-600 C, and the remainder is at temperatures above 600 C.//**Food Beverage and Tobacco Shift to Electricity: ** Separately set the percentages of non-electricity, non-hydrogen fuel used by this industry in the BAU case to be shifted to electricity and to hydrogen. (If your settings total more than 100%, the effects will be scaled down proportionately so that the total fuel shifted does not exceed 100%.) Over 90% of thermal fuels (excluding feedstocks) are used to generate process heat or to fuel boilers. Generally, lower-temperature heat is easier to electrify than higher-temperature heat, while hydrogen can meet heat needs of any temprature. In the top-emitting 14 industries in the U.S., just under 50% of heat demand is at tempratures below 250 C, about a third is at temperatures from 350-600 C, and the remainder is at temperatures above 600 C.//**Food Beverage and Tobacco Shift to Hydrogen: ** Separately set the percentages of non-electricity, non-hydrogen fuel used by this industry in the BAU case to be shifted to electricity and to hydrogen. (If your settings total more than 100%, the effects will be scaled down proportionately so that the total fuel shifted does not exceed 100%.) Over 90% of thermal fuels (excluding feedstocks) are used to generate process heat or to fuel boilers. Generally, lower-temperature heat is easier to electrify than higher-temperature heat, while hydrogen can meet heat needs of any temprature. In the top-emitting 14 industries in the U.S., just under 50% of heat demand is at tempratures below 250 C, about a third is at temperatures from 350-600 C, and the remainder is at temperatures above 600 C.//**Textiles Apparel and Leather Shift to Electricity: ** Separately set the percentages of non-electricity, non-hydrogen fuel used by this industry in the BAU case to be shifted to electricity and to hydrogen. (If your settings total more than 100%, the effects will be scaled down proportionately so that the total fuel shifted does not exceed 100%.) Over 90% of thermal fuels (excluding feedstocks) are used to generate process heat or to fuel boilers. Generally, lower-temperature heat is easier to electrify than higher-temperature heat, while hydrogen can meet heat needs of any temprature. In the top-emitting 14 industries in the U.S., just under 50% of heat demand is at tempratures below 250 C, about a third is at temperatures from 350-600 C, and the remainder is at temperatures above 600 C.//**Textiles Apparel and Leather Shift to Hydrogen: ** Separately set the percentages of non-electricity, non-hydrogen fuel used by this industry in the BAU case to be shifted to electricity and to hydrogen. (If your settings total more than 100%, the effects will be scaled down proportionately so that the total fuel shifted does not exceed 100%.) Over 90% of thermal fuels (excluding feedstocks) are used to generate process heat or to fuel boilers. Generally, lower-temperature heat is easier to electrify than higher-temperature heat, while hydrogen can meet heat needs of any temprature. In the top-emitting 14 industries in the U.S., just under 50% of heat demand is at tempratures below 250 C, about a third is at temperatures from 350-600 C, and the remainder is at temperatures above 600 C.//**Wood Products Shift to Electricity: ** Separately set the percentages of non-electricity, non-hydrogen fuel used by this industry in the BAU case to be shifted to electricity and to hydrogen. (If your settings total more than 100%, the effects will be scaled down proportionately so that the total fuel shifted does not exceed 100%.) Over 90% of thermal fuels (excluding feedstocks) are used to generate process heat or to fuel boilers. Generally, lower-temperature heat is easier to electrify than higher-temperature heat, while hydrogen can meet heat needs of any temprature. In the top-emitting 14 industries in the U.S., just under 50% of heat demand is at tempratures below 250 C, about a third is at temperatures from 350-600 C, and the remainder is at temperatures above 600 C.//**Wood Products Shift to Hydrogen: ** Separately set the percentages of non-electricity, non-hydrogen fuel used by this industry in the BAU case to be shifted to electricity and to hydrogen. (If your settings total more than 100%, the effects will be scaled down proportionately so that the total fuel shifted does not exceed 100%.) Over 90% of thermal fuels (excluding feedstocks) are used to generate process heat or to fuel boilers. Generally, lower-temperature heat is easier to electrify than higher-temperature heat, while hydrogen can meet heat needs of any temprature. In the top-emitting 14 industries in the U.S., just under 50% of heat demand is at tempratures below 250 C, about a third is at temperatures from 350-600 C, and the remainder is at temperatures above 600 C.//**Pulp Paper and Printing Shift to Electricity: ** Separately set the percentages of non-electricity, non-hydrogen fuel used by this industry in the BAU case to be shifted to electricity and to hydrogen. (If your settings total more than 100%, the effects will be scaled down proportionately so that the total fuel shifted does not exceed 100%.) Over 90% of thermal fuels (excluding feedstocks) are used to generate process heat or to fuel boilers. Generally, lower-temperature heat is easier to electrify than higher-temperature heat, while hydrogen can meet heat needs of any temprature. In the top-emitting 14 industries in the U.S., just under 50% of heat demand is at tempratures below 250 C, about a third is at temperatures from 350-600 C, and the remainder is at temperatures above 600 C.//**Pulp Paper and Printing Shift to Hydrogen: ** Separately set the percentages of non-electricity, non-hydrogen fuel used by this industry in the BAU case to be shifted to electricity and to hydrogen. (If your settings total more than 100%, the effects will be scaled down proportionately so that the total fuel shifted does not exceed 100%.) Over 90% of thermal fuels (excluding feedstocks) are used to generate process heat or to fuel boilers. Generally, lower-temperature heat is easier to electrify than higher-temperature heat, while hydrogen can meet heat needs of any temprature. In the top-emitting 14 industries in the U.S., just under 50% of heat demand is at tempratures below 250 C, about a third is at temperatures from 350-600 C, and the remainder is at temperatures above 600 C.//**Refined Petroleum and Coke Shift to Electricity: ** Separately set the percentages of non-electricity, non-hydrogen fuel used by this industry in the BAU case to be shifted to electricity and to hydrogen. (If your settings total more than 100%, the effects will be scaled down proportionately so that the total fuel shifted does not exceed 100%.) Over 90% of thermal fuels (excluding feedstocks) are used to generate process heat or to fuel boilers. Generally, lower-temperature heat is easier to electrify than higher-temperature heat, while hydrogen can meet heat needs of any temprature. In the top-emitting 14 industries in the U.S., just under 50% of heat demand is at tempratures below 250 C, about a third is at temperatures from 350-600 C, and the remainder is at temperatures above 600 C.//**Refined Petroleum and Coke Shift to Hydrogen: ** Separately set the percentages of non-electricity, non-hydrogen fuel used by this industry in the BAU case to be shifted to electricity and to hydrogen. (If your settings total more than 100%, the effects will be scaled down proportionately so that the total fuel shifted does not exceed 100%.) Over 90% of thermal fuels (excluding feedstocks) are used to generate process heat or to fuel boilers. Generally, lower-temperature heat is easier to electrify than higher-temperature heat, while hydrogen can meet heat needs of any temprature. In the top-emitting 14 industries in the U.S., just under 50% of heat demand is at tempratures below 250 C, about a third is at temperatures from 350-600 C, and the remainder is at temperatures above 600 C.//**Chemicals Shift to Electricity: ** Separately set the percentages of non-electricity, non-hydrogen fuel used by this industry in the BAU case to be shifted to electricity and to hydrogen. (If your settings total more than 100%, the effects will be scaled down proportionately so that the total fuel shifted does not exceed 100%.) Over 90% of thermal fuels (excluding feedstocks) are used to generate process heat or to fuel boilers. Generally, lower-temperature heat is easier to electrify than higher-temperature heat, while hydrogen can meet heat needs of any temprature. In the top-emitting 14 industries in the U.S., just under 50% of heat demand is at tempratures below 250 C, about a third is at temperatures from 350-600 C, and the remainder is at temperatures above 600 C.//**Chemicals Shift to Hydrogen: ** Separately set the percentages of non-electricity, non-hydrogen fuel used by this industry in the BAU case to be shifted to electricity and to hydrogen. (If your settings total more than 100%, the effects will be scaled down proportionately so that the total fuel shifted does not exceed 100%.) Over 90% of thermal fuels (excluding feedstocks) are used to generate process heat or to fuel boilers. Generally, lower-temperature heat is easier to electrify than higher-temperature heat, while hydrogen can meet heat needs of any temprature. In the top-emitting 14 industries in the U.S., just under 50% of heat demand is at tempratures below 250 C, about a third is at temperatures from 350-600 C, and the remainder is at temperatures above 600 C.//**Rubber and Plastic Products Shift to Electricity: ** Separately set the percentages of non-electricity, non-hydrogen fuel used by this industry in the BAU case to be shifted to electricity and to hydrogen. (If your settings total more than 100%, the effects will be scaled down proportionately so that the total fuel shifted does not exceed 100%.) Over 90% of thermal fuels (excluding feedstocks) are used to generate process heat or to fuel boilers. Generally, lower-temperature heat is easier to electrify than higher-temperature heat, while hydrogen can meet heat needs of any temprature. In the top-emitting 14 industries in the U.S., just under 50% of heat demand is at tempratures below 250 C, about a third is at temperatures from 350-600 C, and the remainder is at temperatures above 600 C.//**Rubber and Plastic Products Shift to Hydrogen: ** Separately set the percentages of non-electricity, non-hydrogen fuel used by this industry in the BAU case to be shifted to electricity and to hydrogen. (If your settings total more than 100%, the effects will be scaled down proportionately so that the total fuel shifted does not exceed 100%.) Over 90% of thermal fuels (excluding feedstocks) are used to generate process heat or to fuel boilers. Generally, lower-temperature heat is easier to electrify than higher-temperature heat, while hydrogen can meet heat needs of any temprature. In the top-emitting 14 industries in the U.S., just under 50% of heat demand is at tempratures below 250 C, about a third is at temperatures from 350-600 C, and the remainder is at temperatures above 600 C.//**Glass and Glass Products Shift to Electricity: ** Separately set the percentages of non-electricity, non-hydrogen fuel used by this industry in the BAU case to be shifted to electricity and to hydrogen. (If your settings total more than 100%, the effects will be scaled down proportionately so that the total fuel shifted does not exceed 100%.) Over 90% of thermal fuels (excluding feedstocks) are used to generate process heat or to fuel boilers. Generally, lower-temperature heat is easier to electrify than higher-temperature heat, while hydrogen can meet heat needs of any temprature. In the top-emitting 14 industries in the U.S., just under 50% of heat demand is at tempratures below 250 C, about a third is at temperatures from 350-600 C, and the remainder is at temperatures above 600 C.//**Glass and Glass Products Shift to Hydrogen: ** Separately set the percentages of non-electricity, non-hydrogen fuel used by this industry in the BAU case to be shifted to electricity and to hydrogen. (If your settings total more than 100%, the effects will be scaled down proportionately so that the total fuel shifted does not exceed 100%.) Over 90% of thermal fuels (excluding feedstocks) are used to generate process heat or to fuel boilers. Generally, lower-temperature heat is easier to electrify than higher-temperature heat, while hydrogen can meet heat needs of any temprature. In the top-emitting 14 industries in the U.S., just under 50% of heat demand is at tempratures below 250 C, about a third is at temperatures from 350-600 C, and the remainder is at temperatures above 600 C.//**Cement and Other Nonmetallic Minerals Shift to Electricity: ** Separately set the percentages of non-electricity, non-hydrogen fuel used by this industry in the BAU case to be shifted to electricity and to hydrogen. (If your settings total more than 100%, the effects will be scaled down proportionately so that the total fuel shifted does not exceed 100%.) Over 90% of thermal fuels (excluding feedstocks) are used to generate process heat or to fuel boilers. Generally, lower-temperature heat is easier to electrify than higher-temperature heat, while hydrogen can meet heat needs of any temprature. In the top-emitting 14 industries in the U.S., just under 50% of heat demand is at tempratures below 250 C, about a third is at temperatures from 350-600 C, and the remainder is at temperatures above 600 C.//**Cement and Other Nonmetallic Minerals Shift to Hydrogen: ** Separately set the percentages of non-electricity, non-hydrogen fuel used by this industry in the BAU case to be shifted to electricity and to hydrogen. (If your settings total more than 100%, the effects will be scaled down proportionately so that the total fuel shifted does not exceed 100%.) Over 90% of thermal fuels (excluding feedstocks) are used to generate process heat or to fuel boilers. Generally, lower-temperature heat is easier to electrify than higher-temperature heat, while hydrogen can meet heat needs of any temprature. In the top-emitting 14 industries in the U.S., just under 50% of heat demand is at tempratures below 250 C, about a third is at temperatures from 350-600 C, and the remainder is at temperatures above 600 C.//**Iron and Steel Shift to Electricity: ** Separately set the percentages of non-electricity, non-hydrogen fuel used by this industry in the BAU case to be shifted to electricity and to hydrogen. (If your settings total more than 100%, the effects will be scaled down proportionately so that the total fuel shifted does not exceed 100%.) Over 90% of thermal fuels (excluding feedstocks) are used to generate process heat or to fuel boilers. Generally, lower-temperature heat is easier to electrify than higher-temperature heat, while hydrogen can meet heat needs of any temprature. In the top-emitting 14 industries in the U.S., just under 50% of heat demand is at tempratures below 250 C, about a third is at temperatures from 350-600 C, and the remainder is at temperatures above 600 C.//**Iron and Steel Shift to Hydrogen: ** Separately set the percentages of non-electricity, non-hydrogen fuel used by this industry in the BAU case to be shifted to electricity and to hydrogen. (If your settings total more than 100%, the effects will be scaled down proportionately so that the total fuel shifted does not exceed 100%.) Over 90% of thermal fuels (excluding feedstocks) are used to generate process heat or to fuel boilers. Generally, lower-temperature heat is easier to electrify than higher-temperature heat, while hydrogen can meet heat needs of any temprature. In the top-emitting 14 industries in the U.S., just under 50% of heat demand is at tempratures below 250 C, about a third is at temperatures from 350-600 C, and the remainder is at temperatures above 600 C.//**Other Metals Shift to Electricity: ** Separately set the percentages of non-electricity, non-hydrogen fuel used by this industry in the BAU case to be shifted to electricity and to hydrogen. (If your settings total more than 100%, the effects will be scaled down proportionately so that the total fuel shifted does not exceed 100%.) Over 90% of thermal fuels (excluding feedstocks) are used to generate process heat or to fuel boilers. Generally, lower-temperature heat is easier to electrify than higher-temperature heat, while hydrogen can meet heat needs of any temprature. In the top-emitting 14 industries in the U.S., just under 50% of heat demand is at tempratures below 250 C, about a third is at temperatures from 350-600 C, and the remainder is at temperatures above 600 C.//**Other Metals Shift to Hydrogen: ** Separately set the percentages of non-electricity, non-hydrogen fuel used by this industry in the BAU case to be shifted to electricity and to hydrogen. (If your settings total more than 100%, the effects will be scaled down proportionately so that the total fuel shifted does not exceed 100%.) Over 90% of thermal fuels (excluding feedstocks) are used to generate process heat or to fuel boilers. Generally, lower-temperature heat is easier to electrify than higher-temperature heat, while hydrogen can meet heat needs of any temprature. In the top-emitting 14 industries in the U.S., just under 50% of heat demand is at tempratures below 250 C, about a third is at temperatures from 350-600 C, and the remainder is at temperatures above 600 C.//**Metal Products Except Machinery and Vehicles Shift to Electricity: ** Separately set the percentages of non-electricity, non-hydrogen fuel used by this industry in the BAU case to be shifted to electricity and to hydrogen. (If your settings total more than 100%, the effects will be scaled down proportionately so that the total fuel shifted does not exceed 100%.) Over 90% of thermal fuels (excluding feedstocks) are used to generate process heat or to fuel boilers. Generally, lower-temperature heat is easier to electrify than higher-temperature heat, while hydrogen can meet heat needs of any temprature. In the top-emitting 14 industries in the U.S., just under 50% of heat demand is at tempratures below 250 C, about a third is at temperatures from 350-600 C, and the remainder is at temperatures above 600 C.//**Metal Products Except Machinery and Vehicles Shift to Hydrogen: ** Separately set the percentages of non-electricity, non-hydrogen fuel used by this industry in the BAU case to be shifted to electricity and to hydrogen. (If your settings total more than 100%, the effects will be scaled down proportionately so that the total fuel shifted does not exceed 100%.) Over 90% of thermal fuels (excluding feedstocks) are used to generate process heat or to fuel boilers. Generally, lower-temperature heat is easier to electrify than higher-temperature heat, while hydrogen can meet heat needs of any temprature. In the top-emitting 14 industries in the U.S., just under 50% of heat demand is at tempratures below 250 C, about a third is at temperatures from 350-600 C, and the remainder is at temperatures above 600 C.//**Computers and Electronics Shift to Electricity: ** Separately set the percentages of non-electricity, non-hydrogen fuel used by this industry in the BAU case to be shifted to electricity and to hydrogen. (If your settings total more than 100%, the effects will be scaled down proportionately so that the total fuel shifted does not exceed 100%.) Over 90% of thermal fuels (excluding feedstocks) are used to generate process heat or to fuel boilers. Generally, lower-temperature heat is easier to electrify than higher-temperature heat, while hydrogen can meet heat needs of any temprature. In the top-emitting 14 industries in the U.S., just under 50% of heat demand is at tempratures below 250 C, about a third is at temperatures from 350-600 C, and the remainder is at temperatures above 600 C.//**Computers and Electronics Shift to Hydrogen: ** Separately set the percentages of non-electricity, non-hydrogen fuel used by this industry in the BAU case to be shifted to electricity and to hydrogen. (If your settings total more than 100%, the effects will be scaled down proportionately so that the total fuel shifted does not exceed 100%.) Over 90% of thermal fuels (excluding feedstocks) are used to generate process heat or to fuel boilers. Generally, lower-temperature heat is easier to electrify than higher-temperature heat, while hydrogen can meet heat needs of any temprature. In the top-emitting 14 industries in the U.S., just under 50% of heat demand is at tempratures below 250 C, about a third is at temperatures from 350-600 C, and the remainder is at temperatures above 600 C.//**Appliances and Electrical Equipment Shift to Electricity: ** Separately set the percentages of non-electricity, non-hydrogen fuel used by this industry in the BAU case to be shifted to electricity and to hydrogen. (If your settings total more than 100%, the effects will be scaled down proportionately so that the total fuel shifted does not exceed 100%.) Over 90% of thermal fuels (excluding feedstocks) are used to generate process heat or to fuel boilers. Generally, lower-temperature heat is easier to electrify than higher-temperature heat, while hydrogen can meet heat needs of any temprature. In the top-emitting 14 industries in the U.S., just under 50% of heat demand is at tempratures below 250 C, about a third is at temperatures from 350-600 C, and the remainder is at temperatures above 600 C.//**Appliances and Electrical Equipment Shift to Hydrogen: ** Separately set the percentages of non-electricity, non-hydrogen fuel used by this industry in the BAU case to be shifted to electricity and to hydrogen. (If your settings total more than 100%, the effects will be scaled down proportionately so that the total fuel shifted does not exceed 100%.) Over 90% of thermal fuels (excluding feedstocks) are used to generate process heat or to fuel boilers. Generally, lower-temperature heat is easier to electrify than higher-temperature heat, while hydrogen can meet heat needs of any temprature. In the top-emitting 14 industries in the U.S., just under 50% of heat demand is at tempratures below 250 C, about a third is at temperatures from 350-600 C, and the remainder is at temperatures above 600 C.//**Other Machinery Shift to Electricity: ** Separately set the percentages of non-electricity, non-hydrogen fuel used by this industry in the BAU case to be shifted to electricity and to hydrogen. (If your settings total more than 100%, the effects will be scaled down proportionately so that the total fuel shifted does not exceed 100%.) Over 90% of thermal fuels (excluding feedstocks) are used to generate process heat or to fuel boilers. Generally, lower-temperature heat is easier to electrify than higher-temperature heat, while hydrogen can meet heat needs of any temprature. In the top-emitting 14 industries in the U.S., just under 50% of heat demand is at tempratures below 250 C, about a third is at temperatures from 350-600 C, and the remainder is at temperatures above 600 C.//**Other Machinery Shift to Hydrogen: ** Separately set the percentages of non-electricity, non-hydrogen fuel used by this industry in the BAU case to be shifted to electricity and to hydrogen. (If your settings total more than 100%, the effects will be scaled down proportionately so that the total fuel shifted does not exceed 100%.) Over 90% of thermal fuels (excluding feedstocks) are used to generate process heat or to fuel boilers. Generally, lower-temperature heat is easier to electrify than higher-temperature heat, while hydrogen can meet heat needs of any temprature. In the top-emitting 14 industries in the U.S., just under 50% of heat demand is at tempratures below 250 C, about a third is at temperatures from 350-600 C, and the remainder is at temperatures above 600 C.//**Road Vehicles Shift to Electricity: ** Separately set the percentages of non-electricity, non-hydrogen fuel used by this industry in the BAU case to be shifted to electricity and to hydrogen. (If your settings total more than 100%, the effects will be scaled down proportionately so that the total fuel shifted does not exceed 100%.) Over 90% of thermal fuels (excluding feedstocks) are used to generate process heat or to fuel boilers. Generally, lower-temperature heat is easier to electrify than higher-temperature heat, while hydrogen can meet heat needs of any temprature. In the top-emitting 14 industries in the U.S., just under 50% of heat demand is at tempratures below 250 C, about a third is at temperatures from 350-600 C, and the remainder is at temperatures above 600 C.//**Road Vehicles Shift to Hydrogen: ** Separately set the percentages of non-electricity, non-hydrogen fuel used by this industry in the BAU case to be shifted to electricity and to hydrogen. (If your settings total more than 100%, the effects will be scaled down proportionately so that the total fuel shifted does not exceed 100%.) Over 90% of thermal fuels (excluding feedstocks) are used to generate process heat or to fuel boilers. Generally, lower-temperature heat is easier to electrify than high | industry-ag-main.html#fuel-switching | industry-elec-and-hydrogen.html
Industry | F-Gas Substitution | Fraction of F Gas Substitution Achieved | F-gas Measures | indst f gas substitution | 0 | 1 | 0.01 | % of potential achieved | **Description:** This policy reduces emissions of high-GWP, fluorinated gases (F-gases) from the industry sector by substituting less-harmful chemicals. // **Guidance for setting values: ** If this policy is fully implemented, F-gas emissions in 2050 are reduced by 77%. | industry-ag-main.html#avoid-f-gases | avoid-f-gases.html | Calculated from model data; see the relevant variable(s) in the InputData folder for source information.
Industry | F-Gas Destruction | Fraction of F Gas Destruction Achieved | F-gas Measures | indst f gas destruction | 0 | 1 | 0.01 | % of potential achieved | **Description:** This policy reduces emissions of high-GWP, fluorinated gases (F-gases) from the industry sector by destroying F-gases created as byproducts during the creation of desired products. // **Guidance for setting values: ** If this policy is fully implemented, F-gas emissions in 2050 are reduced by 10%. | industry-ag-main.html#avoid-f-gases | avoid-f-gases.html
Industry | F-Gas Recovery | Fraction of F Gas Recovery Achieved | F-gas Measures | indst f gas recovery | 0 | 1 | 0.01 | % of potential achieved | **Description:** This policy reduces emissions of high-GWP, fluorinated gases (F-gases) by recovering F-gases from equipment at the end of its service life and destroying or recycling those F-gases. // **Guidance for setting values: ** If this policy is fully implemented, F-gas emissions in 2050 are reduced by 22%. | industry-ag-main.html#avoid-f-gases | avoid-f-gases.html
Industry | F-Gas Eqpt. Maintenance & Retrofits | Fraction of F Gas Inspct Maint Retrofit Achieved | F-gas Measures | indst f gas inspct maint retrofit | 0 | 1 | 0.01 | % of potential achieved | **Description:** This policy reduces emissions of high-GWP, fluorinated gases (F-gases) from the industry sector by reducing leakage and losses through improved inspections, maintenance, and retrofitting of equipment. // **Guidance for setting values: ** If this policy is fully implemented, F-gas emissions in 2050 are reduced by 0.5%. | industry-ag-main.html#avoid-f-gases | avoid-f-gases.html
Industry | Material Efficiency, Longevity, & Re-Use | Percent Reduction in Nonenergy Nonagriculture Industry Product Demand | Material Efficiency, Longevity, & Re-Use | indst reduce nonenergy product demand | 0 | 1 | 0.01 | % demand reduction | **Description:**0**Guidance for setting values: **//**Cement and Other Nonmetallic Minerals : ** In "Sustainable Materials Without the Hot Air: Making Buildings, Vehicles and Products Efficiently and with Less New Material," Allwood and Cullen estimate that concrete use could be reduced by up to 40% using optimized molds, and concrete building longevity could be more than doubled to 200 years. Together, these measures might reduce concrete demand by up to 70%, if demand for building floorspace reaches steady state.//**Iron and Steel : ** In "Sustainable Materials With Both Eyes Open," Allwood and Cullen estimate that steel use could be reduced by 30% by optimizing designs and controlling the loads they experience during installation and use. If the lifetime of steel products could be doubled, the resulting material reduction could be up to 65%, if sales reach steady state.//**Water and Waste : ** The majority of energy use and emissions from the water and waste sector are a result of water treatment, not solid waste management. The USDA reports that agriculture accounts for 80% of U.S. water consumption, and the U.S. EPA reports that "as much as 50 percent of the water we use outdoors is lost due to wind, evaporation, and runoff caused by inefficient irrigation methods and systems." Non-agriculture uses, including lawn irrigation and in-home use, may be able to achieve similar savings through improved practices and fixtures. |  | material-efficiency-longevity-reuse.html | Allwood and Cullen, "Sustainable Materials Without the Hot Air: Making Buildings, Vehicles and Products Efficiently and with Less New Material"
Industry | Methane Capture | Fraction of Methane Capture Opportunities Achieved | Methane Capture and Destruction | indst methane capture | 0 | 1 | 0.01 | % of potential achieved | **Description:** This policy reduces methane emissions from the selected industry by increasing the capture of methane that is currently being released into the atmosphere (for example, stopping leaks from wellheads, pipes, coal mines, landfills, etc.).//**Guidance for setting values: **//**Oil and Gas Extraction : **//**Energy Pipelines and Gas Processing : **//**Coal Mining : ** If this policy is fully implemented, process emissions in 2050 are reduced by 8% from the mining industry.//**Water and Waste : ** If this policy is fully implemented, process emissions in 2050 are reduced by 7% from the waste management industry. | industry-ag-main.html#methane-capture | methane-capture.html | Calculated from model data; see the relevant variable(s) in the InputData folder for source information.
Industry | Methane Destruction | Fraction of Methane Destruction Opportunities Achieved | Methane Capture and Destruction | indst methane destruction | 0 | 1 | 0.01 | % of potential achieved | **Description:** This policy reduces methane emissions from the selected industry by increasing the burning of methane that is currently being released into the atmosphere (i.e. flaring instead of venting/leaking).//**Guidance for setting values: **//**Oil and Gas Extraction : **//**Energy Pipelines and Gas Processing : **//**Coal Mining : ** If this policy is fully implemented, process emissions in 2050 are reduced by 32% from the mining industry.//**Water and Waste : ** If this policy is fully implemented, process emissions in 2050 are reduced by 2% from the waste management industry. | industry-ag-main.html#methane-destr | methane-destruction.html | Calculated from model data; see the relevant variable(s) in the InputData folder for source information.
Industry | Reduce Fossil Fuel Exports | Percent Reduction in Fossil Fuel Exports | Percent Reduction in Fossil Fuel Exports | indst reduce fossil fuel exports | 0 | 1 | 0.01 | % reduction in exports | **Description:** This policy reduces production of the selected fuel type(s) for export. This lever may represent a reduction in fuel demand by actors outside the modeled region (i.e., not caused by domestic policy) or a conscious policy within the modeled region to transition its economy away from dependence on fossil fuel exports. // **Guidance for setting values: **//**Hard Coal : **The model assumes zero production. //**Natural Gas : **The model assumes zero production. //**Petroleum Gasoline : **The model assumes zero production. //**Petroleum Diesel : **The model assumes zero production. //**Jet Fuel/Kerosene : **The model assumes zero production. //**Crude Oil : **The model assumes zero production. //**Heavy/Residual Fuel Oil : **The model assumes zero production. //**LPG/Propane/Butane : **The model assumes zero production. |  | reduce-fuel-exports.html | Calculated from model data; see the relevant variable(s) in the InputData folder for source information. |  | BFPIaE
Agriculture, Land Use, and Forestry | Afforestation and Reforestation | Fraction of Afforestation and Reforestation Achieved | Afforestation and Reforestation | land afforestation and reforestation | 0 | 1 | 0.01 | % of potential achieved | **Description:** This policy increases the sequestration of CO2 by planting forests. Planted forests are assumed to be managed with best practices and are not used for timber harvesting. // **Guidance for setting values: **If this policy is fully implemented, the afforestation/reforestation rate reaches 0 thousand acres per year in 2050 (roughly equal to 0.1% of the land area of the state). | lulucf.html#aff-ref | afforestation-and-reforestation.html | Calculated from model data; see the relevant variable(s) in the InputData folder for source information. | Ross W. Gorte, 2009, "U.S. Tree Planting for Carbon Sequestration," Congressional Research Service, https://www.fas.org/sgp/crs/misc/R40562.pdf, p.3, paragraph 1
Agriculture, Land Use, and Forestry | Avoid Deforestation | Fraction of Avoided Deforestation Achieved | Avoid Deforestation | land avoid deforestation |  |  |  |  | **Description:**This policy prevents the release of CO2 that accompanies deforestation. //**Guidance for setting values: ** | lulucf.html#avoid-def | avoid-deforestation.html
Agriculture, Land Use, and Forestry | Forest Restoration | Fraction of Forest Restoration Achieved | Forest Restoration | land forest restoration |  |  |  |  | **Description:** This policy restores degraded forest, increasing the rate of carbon sequestration of the forest.//**Guidance for setting values: ** |  | forest-restoration.html
Agriculture, Land Use, and Forestry | Forest Set-Asides | Fraction of Forest Set Asides Achieved | Forest Set-Asides | land forest set asides | 0 | 1 | 0.01 | % of potential achieved | **Description:** This policy avoids the release of CO2 from forests by reducing timber harvesting. // **Guidance for setting values: ** A 100% setting of this lever reduces timber harvesting by 2% of the BAU amount per year, reaching a roughly 70% reduction in timber harvesting by 2050. | lulucf.html#set-asides | forest-set-asides.html | Calculated from model data; see the relevant variable(s) in the InputData folder for source information.
Agriculture, Land Use, and Forestry | Cropland and Rice Measures | Fraction of Cropland and Rice Measures Achieved | Cropland and Rice Measures | indst cropland and rice measures | 0 | 1 | 0.01 | % of potential achieved | **Description:** This policy reduces greenhouse gas emissions from agriculture through cropland management practices, such as improved crop rotations, reduced soil tillage, and improvements in fertilizer composition and application. Measures particular to rice cultivation include improved flooding practices that avoid anaerobic, methane-forming conditions. // **Guidance for setting values: ** If this policy is fully implemented, agricultural process emissions in 2050 are reduced by 2%. | industry-ag-main.html#cropland | cropland-management.html | Calculated from model data; see the relevant variable(s) in the InputData folder for source information.
Agriculture, Land Use, and Forestry | Improved Forest Management | Fraction of Improved Forest Management Achieved | Improved Forest Management | land forest management | 0 | 1 | 0.01 | % of potential achieved | **Description:** This policy increases CO2 sequestration by forests through improved forest management practices. // **Guidance for setting values: ** If this policy is fully implemented, half of the 94 million acres of forest not currently under best management practices will instead be managed with best practices by 2050. | lulucf.html#forest-mgmt | improved-forest-management.html | Calculated from model data; see the relevant variable(s) in the InputData folder for source information.
Agriculture, Land Use, and Forestry | Livestock Measures | Fraction of Livestock Measures Achieved | Livestock Measures | indst livestock measures | 0 | 1 | 0.01 | % of potential achieved | **Description:** This policy reduces greenhouse gas emissions from agriculture through livestock-related measures, such as feed supplements or drugs to prevent enteric methane formation. // **Guidance for setting values: ** If this policy is fully implemented, agricultural process emissions in 2050 are reduced by 10%. | industry-ag-main.html#livestock | livestock-measures.html | Calculated from model data; see the relevant variable(s) in the InputData folder for source information.
Agriculture, Land Use, and Forestry | Peatland Restoration | Fraction of Peatland Restoration Achieved | Peatland Restoration | land peatland restoration |  |  |  |  | **Description:**0**Guidance for setting values: ** |  | peatland-restoration.html
Agriculture, Land Use, and Forestry | Shift to Non-Animal Products | Percent Animal Products Shifted to Nonanimal Products | Shift to Non-Animal Products | indst shift to nonanimal products | 0 | 1 | 0.01 | % reduction in animal products | **Description:** This policy causes animal products to be substituted for non-animal products, which might be achieved by changes in consumer preferences or by changes in costs of agricultural products (such as by redirecting subsidies currently paid to farmers who raise animals or feed crops to farmers growing fruits, vegetables, and other plant-based foods for human consumption). Moderate settings of this policy lever do not imply a vegan diet: for instance, a 50% setting could represent each individual consuming half as many animal products, rather than half of the population consuming no animal products. // **Guidance for setting values: ** According to OECD statistics, the U.S. has the highest per-capita meat consumption in the world, at 99 kg/person/year. If the U.S. were to achieve a rate similar to that in Europe (70 kg/person/yr), Japan (36 kg/person/yr), or India (3 kg/person/yr), this would be a reduction of 29% (Europe), 64% (Japan), or 97% (India) respectively. |  | shift-to-non-animal-products.html | https://en.wikipedia.org/wiki/List_of_countries_by_meat_consumption_per_capita (article revision 00:12, 22 Feb 2019)
District Heat and Hydrogen | Use CHP for District Heat | Fraction of Non CHP Heat Production Converted to CHP | District Heat CHP | heat convert heat to CHP | 0 | 1 | 0.01 | % non-CHP heat converted | **Description:** This policy causes a percentage of the district heat that would be generated by dedicated heat plants to instead be generated via CHP plants. In this model, this causes them to consume no additional fuel, since it is assumed CHP plants would be run anyway in order to produce electricity. // **Guidance for setting values: ** In the BAU Scenario, the fraction of heat derived from CHP plants is constant at roughly 50%. Therefore, a policy setting of 50% would increase the CHP fraction to 75% in 2050. | district-heating.html#chp | convert-non-chp-heat-production.html | Calculated from model data; see the relevant variable(s) in the InputData folder for source information.
District Heat and Hydrogen | Produce District Heat with Hydrogen | Fraction of District Heat Fuel Use Shifted to Other Fuels | District Heat Fuel Switching | heat fuel type shifting | 0 | 1 | 0.01 | % of fuel use | **Description:** This policy causes a percentage of the district heat to be generated by burning hydrogen instead of the fuels used in the BAU case. // **Guidance for setting values: ** In the United States, 64% of district heat is made by burning natural gas, 17% from coal, 16% from biomass, and 3% from petroleum. Hydrogen technologies are still emerging, and it is not yet clear if it will be more economical to electrify end uses of heat (ceasing to use district heat), or if decarbonizing district heat facilities will be an economical pathway. | district-heating.html#convert-coal | district-heat-fuel-switching.html | Calculated from model data; see the relevant variable(s) in the InputData folder for source information.
District Heat and Hydrogen | Shift Hydrogen Production to Electrolysis | Fraction of Hydrogen Production Pathways Shifted | Hydrogen Electrolysis | hydgn shift production pathways | 0 | 1 | 0.01 | % of hydrogen production | **Description:** This policy causes a percentage of merchant hydrogen (i.e. hydrogen produced for sale, not hydrogen produced and consumed on-site within a facility) to be produced via electrolysis rather than via other production pathways. // **Guidance for setting values: ** Today, in the United States, roughly 95% of hydrogen is produced via steam reforming of natural gas and 5% is produced via electrolysis. These shares are not projected to change in the BAU case. |  | switch-hydrogen-production-pathway.html
Cross-Sector | Carbon Price | Additional Carbon Tax Rate | Carbon Price | cross carbon tax | 0 | 300 | 5 | $/metric ton CO2e | **Description:**This policy applies a price on fuels used in the selected sector(s) based on their greenhouse gas emissions. It also increases the base cost of capital equipment (e.g., vehicles, power plants, building components) according to their embedded carbon content. When applied to the Industry Sector, the tax **is** levied on greenhouse gas emissions from non-energy industrial and agricultural processes by default, but these emissions sources can be exempted from the tax by enabling the policy lever "Exempt Process Emissions from C Tax." The U.S. government's revised 2015 Social Cost of Carbon estimates for the year 2050 range from $32 to $115 per ton (in inflation-adjusted 2018 dollars), depending on one's choice of discount rate.// | fuels.html#carbon-tax | carbon-tax.html | U.S. EPA, 2015, "The Social Cost of Carbon", https://www.epa.gov/climatechange/social-cost-carbon, Row "2050". (For source for adjustment to 2018 dollars, see cpi.xlsx in InputData.) | U.S. EPA, 2016, "Social Cost of CO2, 2015-2020," https://www.epa.gov/climatechange/social-cost-carbon
Cross-Sector | End Existing Subsidies | Percent Reduction in BAU Subsidies | End Existing Subsidies | cross reduce BAU subsidies |  |  |  |  | **Description:** This policy reduces the subsidies paid for the production of the selected energy source(s) in the BAU case. // **Guidance for setting values: **//**Hard Coal : ** A value of 100% eliminates subsidies, increasing the price of coal by 0.3% - 0.5% (varying by sector) in 2050.//**Natural Gas : ** A value of 100% eliminates subsidies, increasing the price of natural gas by 0.4% - 0.7% (varying by sector) in 2050.//**Nuclear : ** A value of 100% eliminates subsidies, increasing the price of electricity from nuclear plants by 1.2% in 2050.//**Solar : ** A value of 100% eliminates subsidies, increasing the price of electricity from solar PV plants by 2% in 2050.//**Petroleum Gasoline : ** A value of 100% eliminates subsidies, increasing the price of petroleum gasoline by 0.2% in 2050.//**Petroleum Diesel : ** A value of 100% eliminates subsidies, increasing the price of petroleum diesel by 0.2% - 0.3% (varying by sector) in 2050.
Cross-Sector | Exempt Non-CO2 Emissions from C Tax | Toggle Whether Carbon Tax Affects Non CO2 Emissions | Carbon Tax Exemptions | cross toggle whether carbon tax affects non CO2 emissions |  |  |  |  | **Description:**0
Cross-Sector | Exempt Process Emissions from C Tax | Toggle Whether Carbon Tax Affects Process Emissions | Carbon Tax on Process Emissions | cross toggle whether carbon tax affects process emissions | 0 | 1 | 1 | on/off | **Description:** This policy prevents the carbon tax from being levied on process emissions (non-energy greenhouse gas emissions from industrial and agricultural operations). | fuels.html#carbon-tax | carbon-tax.html
Cross-Sector | Fixed Energy Prices | Toggle Whether Policies Affect Energy Prices | Fixed Energy Prices | cross toggle whether policies affect energy prices |  |  |  |  | **Description:**0
Cross-Sector | Variable Energy Prices | Toggle Whether Policies Affect Energy Prices | Variable Energy Prices | cross toggle whether policies affect energy prices |  |  |  |  | **Description:**0
Cross-Sector | Fuel Price Deregulation | Fuel Price Deregulation | Fuel Price Deregulation | cross fuel price deregulation | 0 | 1 | 0.01 | % of price deregulated | 0 | fuels.html#fuel-price-deregulation
Cross-Sector | Fuel Taxes | Additional Fuel Tax Rate by Fuel | Fuel Taxes | cross fuel tax | 0 | 0.2 | 0.005 | % of BAU price | **Description:** This policy increases the tax rate for the selected fuel type(s). It is expressed as a percentage of the BAU Scenario price, which includes sales and excise taxes. // **Guidance for setting values: **//**Electricity : ** In 2012, the national average sales tax rate was 6.8% and the national average tax rate on gasoline was 14%. Use this lever to add state tax rate.//**Hard Coal : ** In 2012, the national average sales tax rate was 6.8% and the national average tax rate on gasoline was 14%. Use this lever to add state tax rate.//**Natural Gas : ** In 2012, the national average sales tax rate was 6.8% and the national average tax rate on gasoline was 14%. Use this lever to add state tax rate.//**Petroleum Gasoline : ** In 2012, the national average sales tax rate was 6.8% and the national average tax rate on gasoline was 14%. Use this lever to add state tax rate.//**Petroleum Diesel : ** In 2012, the national average sales tax rate was 6.8% and the national average tax rate on gasoline was 14%. Use this lever to add state tax rate. | fuels.html#fuel-taxes | fuel-taxes.html | AVG SALES TAX: The Sales Tax Clearinghouse, FAQ, https://thestc.com/FAQ.stm, Question "What is the average sales tax nationally?" AVG GASOLINE TAX: Energy Information Administration, 2014, Annual Energy Outlook 2014, http://www.eia.gov/forecasts/aeo/supplement/suptab_130.xlsx, Supplement Table 130.
Research and Development | Capital Cost Reduction | RnD Building Capital Cost Perc Reduction | R&D Capital Cost Reductions | RnD building capital cost reduction | 0 | 0.4 | 0.01 | % reduction in cost | **Description:**This policy causes the capital cost of the selected type(s) of equipment to decline by the set percentage over the course of the model run. The R&D progress caused by this policy is additional to any R&D necessary to comply with other policies, such as tighter fuel economy standards. No costs associated with conducting this additional R&D (such as investments in laboratories or engineers' salaries) are included in the model. This policy should generally be set to zero unless you are exploring a scenario with unusual and unexpected technological advancement. If setting a non-zero value, more mature technologies, such as coal, should have lower values than younger technologies, such as solar. A setting of 30% implies an average of roughly 1% annual improvement, which is very substantial. // | architectural-design.html#rnd | research-and-development.html | none
Research and Development | Capital Cost Reduction | RnD CCS Capital Cost Perc Reduction | R&D Capital Cost Reductions | RnD CCS capital cost reduction | 0 | 0.4 | 0.01 | % reduction in cost | **Description:** This policy causes the capital cost of the selected type(s) of equipment to decline by the set percentage over the course of the model run. The R&D progress caused by this policy is additional to any R&D necessary to comply with other policies, such as tighter fuel economy standards. No costs associated with conducting this additional R&D (such as investments in laboratories or engineers' salaries) are included in the model. // **Guidance for setting values: **//**Carbon Capture and Sequestration : ** This policy should generally be set to zero unless you are exploring a scenario with unusual and unexpected technological advancement. If setting a non-zero value, more mature technologies, such as coal, should have lower values than younger technologies, such as solar. A setting of 30% implies an average of roughly 1% annual improvement, which is very substantial. | architectural-design.html#rnd | research-and-development.html | none
Research and Development | Capital Cost Reduction | RnD Electricity Capital Cost Perc Reduction | R&D Capital Cost Reductions | RnD electricity capital cost reduction | 0 | 0.4 | 0.01 | % reduction in cost | **Description:** This policy causes the capital cost of the selected type(s) of equipment to decline by the set percentage over the course of the model run. The R&D progress caused by this policy is additional to any R&D necessary to comply with other policies, such as tighter fuel economy standards. No costs associated with conducting this additional R&D (such as investments in laboratories or engineers' salaries) are included in the model. // **Guidance for setting values: **//**Electricity: Hard Coal : ** This policy should generally be set to zero unless you are exploring a scenario with unusual and unexpected technological advancement. If setting a non-zero value, more mature technologies, such as coal, should have lower values than younger technologies, such as solar. A setting of 30% implies an average of roughly 1% annual improvement, which is very substantial.//**Electricity: Natural Gas Nonpeaker : ** This policy should generally be set to zero unless you are exploring a scenario with unusual and unexpected technological advancement. If setting a non-zero value, more mature technologies, such as coal, should have lower values than younger technologies, such as solar. A setting of 30% implies an average of roughly 1% annual improvement, which is very substantial.//**Electricity: Nuclear : ** This policy should generally be set to zero unless you are exploring a scenario with unusual and unexpected technological advancement. If setting a non-zero value, more mature technologies, such as coal, should have lower values than younger technologies, such as solar. A setting of 30% implies an average of roughly 1% annual improvement, which is very substantial.//**Electricity: Hydro : ** This policy should generally be set to zero unless you are exploring a scenario with unusual and unexpected technological advancement. If setting a non-zero value, more mature technologies, such as coal, should have lower values than younger technologies, such as solar. A setting of 30% implies an average of roughly 1% annual improvement, which is very substantial.//**Electricity: Onshore Wind : ** This policy should generally be set to zero unless you are exploring a scenario with unusual and unexpected technological advancement. If setting a non-zero value, more mature technologies, such as coal, should have lower values than younger technologies, such as solar. A setting of 30% implies an average of roughly 1% annual improvement, which is very substantial.//**Electricity: Solar PV : ** This policy should generally be set to zero unless you are exploring a scenario with unusual and unexpected technological advancement. If setting a non-zero value, more mature technologies, such as coal, should have lower values than younger technologies, such as solar. A setting of 30% implies an average of roughly 1% annual improvement, which is very substantial.//**Electricity: Solar Thermal : ** This policy should generally be set to zero unless you are exploring a scenario with unusual and unexpected technological advancement. If setting a non-zero value, more mature technologies, such as coal, should have lower values than younger technologies, such as solar. A setting of 30% implies an average of roughly 1% annual improvement, which is very substantial.//**Electricity: Biomass : ** This policy should generally be set to zero unless you are exploring a scenario with unusual and unexpected technological advancement. If setting a non-zero value, more mature technologies, such as coal, should have lower values than younger technologies, such as solar. A setting of 30% implies an average of roughly 1% annual improvement, which is very substantial.//**Electricity: Natural Gas Peaker : ** This policy should generally be set to zero unless you are exploring a scenario with unusual and unexpected technological advancement. If setting a non-zero value, more mature technologies, such as coal, should have lower values than younger technologies, such as solar. A setting of 30% implies an average of roughly 1% annual improvement, which is very substantial.//**Electricity: Lignite : ** This policy should generally be set to zero unless you are exploring a scenario with unusual and unexpected technological advancement. If setting a non-zero value, more mature technologies, such as coal, should have lower values than younger technologies, such as solar. A setting of 30% implies an average of roughly 1% annual improvement, which is very substantial.//**Electricity: Offshore Wind : ** This policy should generally be set to zero unless you are exploring a scenario with unusual and unexpected technological advancement. If setting a non-zero value, more mature technologies, such as coal, should have lower values than younger technologies, such as solar. A setting of 30% implies an average of roughly 1% annual improvement, which is very substantial. | architectural-design.html#rnd | research-and-development.html | none
Research and Development | Capital Cost Reduction | RnD Industry Capital Cost Perc Reduction | R&D Capital Cost Reductions | RnD industry capital cost reduction | 0 | 0.4 | 0.01 | % reduction in cost | **Description:** This policy causes the capital cost of the selected type(s) of equipment to decline by the set percentage over the course of the model run. The R&D progress caused by this policy is additional to any R&D necessary to comply with other policies, such as tighter fuel economy standards. No costs associated with conducting this additional R&D (such as investments in laboratories or engineers' salaries) are included in the model. // **Guidance for setting values: **//**Industry: Agriculture and Forestry : ** This policy should generally be set to zero unless you are exploring a scenario with unusual and unexpected technological advancement. If setting a non-zero value, more mature technologies, such as coal, should have lower values than younger technologies, such as solar. A setting of 30% implies an average of roughly 1% annual improvement, which is very substantial.//**Industry: Coal Mining : ** This policy should generally be set to zero unless you are exploring a scenario with unusual and unexpected technological advancement. If setting a non-zero value, more mature technologies, such as coal, should have lower values than younger technologies, such as solar. A setting of 30% implies an average of roughly 1% annual improvement, which is very substantial.//**Industry: Oil and Gas Extraction : ** This policy should generally be set to zero unless you are exploring a scenario with unusual and unexpected technological advancement. If setting a non-zero value, more mature technologies, such as coal, should have lower values than younger technologies, such as solar. A setting of 30% implies an average of roughly 1% annual improvement, which is very substantial.//**Industry: Other Mining and Quarrying : ** This policy should generally be set to zero unless you are exploring a scenario with unusual and unexpected technological advancement. If setting a non-zero value, more mature technologies, such as coal, should have lower values than younger technologies, such as solar. A setting of 30% implies an average of roughly 1% annual improvement, which is very substantial.//**Industry: Food Beverage and Tobacco : ** This policy should generally be set to zero unless you are exploring a scenario with unusual and unexpected technological advancement. If setting a non-zero value, more mature technologies, such as coal, should have lower values than younger technologies, such as solar. A setting of 30% implies an average of roughly 1% annual improvement, which is very substantial.//**Industry: Textiles Apparel and Leather : ** This policy should generally be set to zero unless you are exploring a scenario with unusual and unexpected technological advancement. If setting a non-zero value, more mature technologies, such as coal, should have lower values than younger technologies, such as solar. A setting of 30% implies an average of roughly 1% annual improvement, which is very substantial.//**Industry: Wood Products : ** This policy should generally be set to zero unless you are exploring a scenario with unusual and unexpected technological advancement. If setting a non-zero value, more mature technologies, such as coal, should have lower values than younger technologies, such as solar. A setting of 30% implies an average of roughly 1% annual improvement, which is very substantial.//**Industry: Pulp Paper and Printing : ** This policy should generally be set to zero unless you are exploring a scenario with unusual and unexpected technological advancement. If setting a non-zero value, more mature technologies, such as coal, should have lower values than younger technologies, such as solar. A setting of 30% implies an average of roughly 1% annual improvement, which is very substantial.//**Industry: Refined Petroleum and Coke : ** This policy should generally be set to zero unless you are exploring a scenario with unusual and unexpected technological advancement. If setting a non-zero value, more mature technologies, such as coal, should have lower values than younger technologies, such as solar. A setting of 30% implies an average of roughly 1% annual improvement, which is very substantial.//**Industry: Chemicals : ** This policy should generally be set to zero unless you are exploring a scenario with unusual and unexpected technological advancement. If setting a non-zero value, more mature technologies, such as coal, should have lower values than younger technologies, such as solar. A setting of 30% implies an average of roughly 1% annual improvement, which is very substantial.//**Industry: Rubber and Plastic Products : ** This policy should generally be set to zero unless you are exploring a scenario with unusual and unexpected technological advancement. If setting a non-zero value, more mature technologies, such as coal, should have lower values than younger technologies, such as solar. A setting of 30% implies an average of roughly 1% annual improvement, which is very substantial.//**Industry: Glass and Glass Products : ** This policy should generally be set to zero unless you are exploring a scenario with unusual and unexpected technological advancement. If setting a non-zero value, more mature technologies, such as coal, should have lower values than younger technologies, such as solar. A setting of 30% implies an average of roughly 1% annual improvement, which is very substantial.//**Industry: Cement and Other Nonmetallic Minerals : ** This policy should generally be set to zero unless you are exploring a scenario with unusual and unexpected technological advancement. If setting a non-zero value, more mature technologies, such as coal, should have lower values than younger technologies, such as solar. A setting of 30% implies an average of roughly 1% annual improvement, which is very substantial.//**Industry: Iron and Steel : ** This policy should generally be set to zero unless you are exploring a scenario with unusual and unexpected technological advancement. If setting a non-zero value, more mature technologies, such as coal, should have lower values than younger technologies, such as solar. A setting of 30% implies an average of roughly 1% annual improvement, which is very substantial.//**Industry: Other Metals : ** This policy should generally be set to zero unless you are exploring a scenario with unusual and unexpected technological advancement. If setting a non-zero value, more mature technologies, such as coal, should have lower values than younger technologies, such as solar. A setting of 30% implies an average of roughly 1% annual improvement, which is very substantial.//**Industry: Metal Products Except Machinery and Vehicles : ** This policy should generally be set to zero unless you are exploring a scenario with unusual and unexpected technological advancement. If setting a non-zero value, more mature technologies, such as coal, should have lower values than younger technologies, such as solar. A setting of 30% implies an average of roughly 1% annual improvement, which is very substantial.//**Industry: Computers and Electronics : ** This policy should generally be set to zero unless you are exploring a scenario with unusual and unexpected technological advancement. If setting a non-zero value, more mature technologies, such as coal, should have lower values than younger technologies, such as solar. A setting of 30% implies an average of roughly 1% annual improvement, which is very substantial.//**Industry: Appliances and Electrical Equipment : ** This policy should generally be set to zero unless you are exploring a scenario with unusual and unexpected technological advancement. If setting a non-zero value, more mature technologies, such as coal, should have lower values than younger technologies, such as solar. A setting of 30% implies an average of roughly 1% annual improvement, which is very substantial.//**Industry: Other Machinery : ** This policy should generally be set to zero unless you are exploring a scenario with unusual and unexpected technological advancement. If setting a non-zero value, more mature technologies, such as coal, should have lower values than younger technologies, such as solar. A setting of 30% implies an average of roughly 1% annual improvement, which is very substantial.//**Industry: Road Vehicles : ** This policy should generally be set to zero unless you are exploring a scenario with unusual and unexpected technological advancement. If setting a non-zero value, more mature technologies, such as coal, should have lower values than younger technologies, such as solar. A setting of 30% implies an average of roughly 1% annual improvement, which is very substantial.//**Industry: Nonroad Vehicles : ** This policy should generally be set to zero unless you are exploring a scenario with unusual and unexpected technological advancement. If setting a non-zero value, more mature technologies, such as coal, should have lower values than younger technologies, such as solar. A setting of 30% implies an average of roughly 1% annual improvement, which is very substantial.//**Industry: Other Manufacturing : ** This policy should generally be set to zero unless you are exploring a scenario with unusual and unexpected technological advancement. If setting a non-zero value, more mature technologies, such as coal, should have lower values than younger technologies, such as solar. A setting of 30% implies an average of roughly 1% annual improvement, which is very substantial.//**Industry: Energy Pipelines and Gas Processing : ** This policy should generally be set to zero unless you are exploring a scenario with unusual and unexpected technological advancement. If setting a non-zero value, more mature technologies, such as coal, should have lower values than younger technologies, such as solar. A setting of 30% implies an average of roughly 1% annual improvement, which is very substantial.//**Industry: Water and Waste : ** This policy should generally be set to zero unless you are exploring a scenario with unusual and unexpected technological advancement. If setting a non-zero value, more mature technologies, such as coal, should have lower values than younger technologies, such as solar. A setting of 30% implies an average of roughly 1% annual improvement, which is very substantial.//**Industry: Construction : ** This policy should generally be set to zero unless you are exploring a scenario with unusual and unexpected technological advancement. If setting a non-zero value, more mature technologies, such as coal, should have lower values than younger technologies, such as solar. A setting of 30% implies an average of roughly 1% annual improvement, which is very substantial. | architectural-design.html#rnd | research-and-development.html | none
Research and Development | Capital Cost Reduction | RnD Transportation Capital Cost Perc Reduction | R&D Capital Cost Reductions | RnD transportation capital cost reduction | 0 | 0.4 | 0.01 | % reduction in cost | **Description:** This policy causes the capital cost of the selected type(s) of equipment to decline by the set percentage over the course of the model run. The R&D progress caused by this policy is additional to any R&D necessary to comply with other policies, such as tighter fuel economy standards. No costs associated with conducting this additional R&D (such as investments in laboratories or engineers' salaries) are included in the model. // **Guidance for setting values: **//**Vehicles: Battery Electric : ** This policy should generally be set to zero unless you are exploring a scenario with unusual and unexpected technological advancement. If setting a non-zero value, more mature technologies, such as coal, should have lower values than younger technologies, such as solar. A setting of 30% implies an average of roughly 1% annual improvement, which is very substantial.//**Vehicles: Natural Gas : ** This policy should generally be set to zero unless you are exploring a scenario with unusual and unexpected technological advancement. If setting a non-zero value, more mature technologies, such as coal, should have lower values than younger technologies, such as solar. A setting of 30% implies an average of roughly 1% annual improvement, which is very substantial.//**Vehicles: Gasoline Engine : ** This policy should generally be set to zero unless you are exploring a scenario with unusual and unexpected technological advancement. If setting a non-zero value, more mature technologies, such as coal, should have lower values than younger technologies, such as solar. A setting of 30% implies an average of roughly 1% annual improvement, which is very substantial.//**Vehicles: Diesel Engine : ** This policy should generally be set to zero unless you are exploring a scenario with unusual and unexpected technological advancement. If setting a non-zero value, more mature technologies, such as coal, should have lower values than younger technologies, such as solar. A setting of 30% implies an average of roughly 1% annual improvement, which is very substantial.//**Vehicles: Plug-in Hybrid : ** This policy should generally be set to zero unless you are exploring a scenario with unusual and unexpected technological advancement. If setting a non-zero value, more mature technologies, such as coal, should have lower values than younger technologies, such as solar. A setting of 30% implies an average of roughly 1% annual improvement, which is very substantial.//**Vehicles: LPG : ** This policy should generally be set to zero unless you are exploring a scenario with unusual and unexpected technological advancement. If setting a non-zero value, more mature technologies, such as coal, should have lower values than younger technologies, such as solar. A setting of 30% implies an average of roughly 1% annual improvement, which is very substantial.//**Vehicles: Hydrogen : ** This policy should generally be set to zero unless you are exploring a scenario with unusual and unexpected technological advancement. If setting a non-zero value, more mature technologies, such as coal, should have lower values than younger technologies, such as solar. A setting of 30% implies an average of roughly 1% annual improvement, which is very substantial. | architectural-design.html#rnd | research-and-development.html | none
Research and Development | Direct Air Capture | Fraction of Direct Air Capture Potential Achieved | Direct Air Capture | geoeng direct air capture | 0 | 1 | 0.01 | % of potential achieved | **Description:** This policy causes direct air capture (DAC) technology to be used to remove carbon dioxide from the atmosphere. The modeled technology is based on hydroxide sorbents, as this is the most mature DAC technology. Alternatives (such as amine-based technologies) are unlikely to have a perceptible impact by 2050, the last year of the EPS model run. Note that all DAC technologies, even hydroxide sorbents, have their greatest potential effects after 2050, which cannot be seen in a model run that ends in 2050. (DAC refers only to mechanical methods of carbon dioxide removal, not afforestation and other land use measures. For those measures, see the policy levers in the "Agriculture, Land Use, and Forestry" category.) // **Guidance for setting values: ** A 100% setting implies large DAC research and development investments starting today, and aggressive deployment in line with a global 1.5-degree-compatible trajectory from a 2019 Nature paper from Realmonte et al. That paper's global deployment rate has been scaled for the U.S. by the U.S.'s share of world GDP in 2017 (about 24%). | direct-air-capture.html#dac | direct-air-capture.html | Realmonte et al., 2019, An inter-model assessment of the role of direct air capture in deep mitigation pathways, https://www.nature.com/articles/s41467-019-10842-5, Table 2, https://static-content.springer.com/esm/art%3A10.1038%2Fs41467-019-10842-5/MediaObjects/41467_2019_10842_MOESM1_ESM.pdf, Supplementary materials, Fig 3
Research and Development | Fuel Use Reduction | RnD Building Fuel Use Perc Reduction | R&D Fuel Use Reductions | RnD building fuel use reduction | 0 | 0.4 | 0.01 | % reduction in fuel use | **Description:** This policy causes the fuel use of the selected type(s) of equipment to decline by the set percentage over the course of the model run. The R&D progress caused by this policy is additional to any R&D necessary to comply with other policies, such as tighter fuel economy standards. No costs associated with conducting this additional R&D (such as investments in laboratories or engineers' salaries) are included in the model. This policy should generally be set to zero unless you are exploring a scenario with unusual and unexpected technological advancement. If setting a non-zero value, more mature technologies, such as coal, should have lower values than younger technologies, such as solar. A setting of 30% implies an average of roughly 1% annual improvement, which is very substantial.// | architectural-design.html#rnd | research-and-development.html | none
Research and Development | Fuel Use Reduction | RnD CCS Fuel Use Perc Reduction | R&D Fuel Use Reductions | RnD CCS fuel use reduction | 0 | 0.4 | 0.01 | % reduction in fuel use | **Description:** This policy causes the fuel use of the selected type(s) of equipment to decline by the set percentage over the course of the model run. The R&D progress caused by this policy is additional to any R&D necessary to comply with other policies, such as tighter fuel economy standards. No costs associated with conducting this additional R&D (such as investments in laboratories or engineers' salaries) are included in the model. // **Guidance for setting values: **//**Carbon Capture and Sequestration : ** This policy should generally be set to zero unless you are exploring a scenario with unusual and unexpected technological advancement. If setting a non-zero value, more mature technologies, such as coal, should have lower values than younger technologies, such as solar. A setting of 30% implies an average of roughly 1% annual improvement, which is very substantial. | architectural-design.html#rnd | research-and-development.html | none
Research and Development | Fuel Use Reduction | RnD Electricity Fuel Use Perc Reduction | R&D Fuel Use Reductions | RnD electricity fuel use reduction | 0 | 0.4 | 0.01 | % reduction in fuel use | **Description:** This policy causes the fuel use of the selected type(s) of equipment to decline by the set percentage over the course of the model run. The R&D progress caused by this policy is additional to any R&D necessary to comply with other policies, such as tighter fuel economy standards. No costs associated with conducting this additional R&D (such as investments in laboratories or engineers' salaries) are included in the model. // **Guidance for setting values: **//**Electricity: Hard Coal : **//**Electricity: Natural Gas Nonpeaker : **//**Electricity: Nuclear : **//**Electricity: Biomass : **//**Electricity: Natural Gas Peaker : **//**Electricity: Lignite : ** | architectural-design.html#rnd | research-and-development.html | none
Research and Development | Fuel Use Reduction | RnD Industry Fuel Use Perc Reduction | R&D Fuel Use Reductions | RnD industry fuel use reduction | 0 | 0.4 | 0.01 | % reduction in fuel use | **Description:** This policy causes the fuel use of the selected type(s) of equipment to decline by the set percentage over the course of the model run. The R&D progress caused by this policy is additional to any R&D necessary to comply with other policies, such as tighter fuel economy standards. No costs associated with conducting this additional R&D (such as investments in laboratories or engineers' salaries) are included in the model. // **Guidance for setting values: **//**Industry: Agriculture and Forestry : ** This policy should generally be set to zero unless you are exploring a scenario with unusual and unexpected technological advancement. If setting a non-zero value, more mature technologies, such as coal, should have lower values than younger technologies, such as solar. A setting of 30% implies an average of roughly 1% annual improvement, which is very substantial.//**Industry: Coal Mining : ** This policy should generally be set to zero unless you are exploring a scenario with unusual and unexpected technological advancement. If setting a non-zero value, more mature technologies, such as coal, should have lower values than younger technologies, such as solar. A setting of 30% implies an average of roughly 1% annual improvement, which is very substantial.//**Industry: Oil and Gas Extraction : ** This policy should generally be set to zero unless you are exploring a scenario with unusual and unexpected technological advancement. If setting a non-zero value, more mature technologies, such as coal, should have lower values than younger technologies, such as solar. A setting of 30% implies an average of roughly 1% annual improvement, which is very substantial.//**Industry: Other Mining and Quarrying : ** This policy should generally be set to zero unless you are exploring a scenario with unusual and unexpected technological advancement. If setting a non-zero value, more mature technologies, such as coal, should have lower values than younger technologies, such as solar. A setting of 30% implies an average of roughly 1% annual improvement, which is very substantial.//**Industry: Food Beverage and Tobacco : ** This policy should generally be set to zero unless you are exploring a scenario with unusual and unexpected technological advancement. If setting a non-zero value, more mature technologies, such as coal, should have lower values than younger technologies, such as solar. A setting of 30% implies an average of roughly 1% annual improvement, which is very substantial.//**Industry: Textiles Apparel and Leather : ** This policy should generally be set to zero unless you are exploring a scenario with unusual and unexpected technological advancement. If setting a non-zero value, more mature technologies, such as coal, should have lower values than younger technologies, such as solar. A setting of 30% implies an average of roughly 1% annual improvement, which is very substantial.//**Industry: Wood Products : ** This policy should generally be set to zero unless you are exploring a scenario with unusual and unexpected technological advancement. If setting a non-zero value, more mature technologies, such as coal, should have lower values than younger technologies, such as solar. A setting of 30% implies an average of roughly 1% annual improvement, which is very substantial.//**Industry: Pulp Paper and Printing : ** This policy should generally be set to zero unless you are exploring a scenario with unusual and unexpected technological advancement. If setting a non-zero value, more mature technologies, such as coal, should have lower values than younger technologies, such as solar. A setting of 30% implies an average of roughly 1% annual improvement, which is very substantial.//**Industry: Refined Petroleum and Coke : ** This policy should generally be set to zero unless you are exploring a scenario with unusual and unexpected technological advancement. If setting a non-zero value, more mature technologies, such as coal, should have lower values than younger technologies, such as solar. A setting of 30% implies an average of roughly 1% annual improvement, which is very substantial.//**Industry: Chemicals : ** This policy should generally be set to zero unless you are exploring a scenario with unusual and unexpected technological advancement. If setting a non-zero value, more mature technologies, such as coal, should have lower values than younger technologies, such as solar. A setting of 30% implies an average of roughly 1% annual improvement, which is very substantial.//**Industry: Rubber and Plastic Products : ** This policy should generally be set to zero unless you are exploring a scenario with unusual and unexpected technological advancement. If setting a non-zero value, more mature technologies, such as coal, should have lower values than younger technologies, such as solar. A setting of 30% implies an average of roughly 1% annual improvement, which is very substantial.//**Industry: Glass and Glass Products : ** This policy should generally be set to zero unless you are exploring a scenario with unusual and unexpected technological advancement. If setting a non-zero value, more mature technologies, such as coal, should have lower values than younger technologies, such as solar. A setting of 30% implies an average of roughly 1% annual improvement, which is very substantial.//**Industry: Cement and Other Nonmetallic Minerals : ** This policy should generally be set to zero unless you are exploring a scenario with unusual and unexpected technological advancement. If setting a non-zero value, more mature technologies, such as coal, should have lower values than younger technologies, such as solar. A setting of 30% implies an average of roughly 1% annual improvement, which is very substantial.//**Industry: Iron and Steel : ** This policy should generally be set to zero unless you are exploring a scenario with unusual and unexpected technological advancement. If setting a non-zero value, more mature technologies, such as coal, should have lower values than younger technologies, such as solar. A setting of 30% implies an average of roughly 1% annual improvement, which is very substantial.//**Industry: Other Metals : ** This policy should generally be set to zero unless you are exploring a scenario with unusual and unexpected technological advancement. If setting a non-zero value, more mature technologies, such as coal, should have lower values than younger technologies, such as solar. A setting of 30% implies an average of roughly 1% annual improvement, which is very substantial.//**Industry: Metal Products Except Machinery and Vehicles : ** This policy should generally be set to zero unless you are exploring a scenario with unusual and unexpected technological advancement. If setting a non-zero value, more mature technologies, such as coal, should have lower values than younger technologies, such as solar. A setting of 30% implies an average of roughly 1% annual improvement, which is very substantial.//**Industry: Computers and Electronics : ** This policy should generally be set to zero unless you are exploring a scenario with unusual and unexpected technological advancement. If setting a non-zero value, more mature technologies, such as coal, should have lower values than younger technologies, such as solar. A setting of 30% implies an average of roughly 1% annual improvement, which is very substantial.//**Industry: Appliances and Electrical Equipment : ** This policy should generally be set to zero unless you are exploring a scenario with unusual and unexpected technological advancement. If setting a non-zero value, more mature technologies, such as coal, should have lower values than younger technologies, such as solar. A setting of 30% implies an average of roughly 1% annual improvement, which is very substantial.//**Industry: Other Machinery : ** This policy should generally be set to zero unless you are exploring a scenario with unusual and unexpected technological advancement. If setting a non-zero value, more mature technologies, such as coal, should have lower values than younger technologies, such as solar. A setting of 30% implies an average of roughly 1% annual improvement, which is very substantial.//**Industry: Road Vehicles : ** This policy should generally be set to zero unless you are exploring a scenario with unusual and unexpected technological advancement. If setting a non-zero value, more mature technologies, such as coal, should have lower values than younger technologies, such as solar. A setting of 30% implies an average of roughly 1% annual improvement, which is very substantial.//**Industry: Nonroad Vehicles : ** This policy should generally be set to zero unless you are exploring a scenario with unusual and unexpected technological advancement. If setting a non-zero value, more mature technologies, such as coal, should have lower values than younger technologies, such as solar. A setting of 30% implies an average of roughly 1% annual improvement, which is very substantial.//**Industry: Other Manufacturing : ** This policy should generally be set to zero unless you are exploring a scenario with unusual and unexpected technological advancement. If setting a non-zero value, more mature technologies, such as coal, should have lower values than younger technologies, such as solar. A setting of 30% implies an average of roughly 1% annual improvement, which is very substantial.//**Industry: Energy Pipelines and Gas Processing : ** This policy should generally be set to zero unless you are exploring a scenario with unusual and unexpected technological advancement. If setting a non-zero value, more mature technologies, such as coal, should have lower values than younger technologies, such as solar. A setting of 30% implies an average of roughly 1% annual improvement, which is very substantial.//**Industry: Water and Waste : ** This policy should generally be set to zero unless you are exploring a scenario with unusual and unexpected technological advancement. If setting a non-zero value, more mature technologies, such as coal, should have lower values than younger technologies, such as solar. A setting of 30% implies an average of roughly 1% annual improvement, which is very substantial.//**Industry: Construction : ** This policy should generally be set to zero unless you are exploring a scenario with unusual and unexpected technological advancement. If setting a non-zero value, more mature technologies, such as coal, should have lower values than younger technologies, such as solar. A setting of 30% implies an average of roughly 1% annual improvement, which is very substantial. | architectural-design.html#rnd | research-and-development.html | none
Research and Development | Fuel Use Reduction | RnD Transportation Fuel Use Perc Reduction | R&D Fuel Use Reductions | RnD transportation fuel use reduction | 0 | 0.4 | 0.01 | % reduction in fuel use | **Description:** This policy causes the fuel use of the selected type(s) of equipment to decline by the set percentage over the course of the model run. The R&D progress caused by this policy is additional to any R&D necessary to comply with other policies, such as tighter fuel economy standards. No costs associated with conducting this additional R&D (such as investments in laboratories or engineers' salaries) are included in the model. // **Guidance for setting values: **//**Vehicles: Battery Electric : ** This policy should generally be set to zero unless you are exploring a scenario with unusual and unexpected technological advancement. If setting a non-zero value, more mature technologies, such as coal, should have lower values than younger technologies, such as solar. A setting of 30% implies an average of roughly 1% annual improvement, which is very substantial.//**Vehicles: Natural Gas : ** This policy should generally be set to zero unless you are exploring a scenario with unusual and unexpected technological advancement. If setting a non-zero value, more mature technologies, such as coal, should have lower values than younger technologies, such as solar. A setting of 30% implies an average of roughly 1% annual improvement, which is very substantial.//**Vehicles: Gasoline Engine : ** This policy should generally be set to zero unless you are exploring a scenario with unusual and unexpected technological advancement. If setting a non-zero value, more mature technologies, such as coal, should have lower values than younger technologies, such as solar. A setting of 30% implies an average of roughly 1% annual improvement, which is very substantial.//**Vehicles: Diesel Engine : ** This policy should generally be set to zero unless you are exploring a scenario with unusual and unexpected technological advancement. If setting a non-zero value, more mature technologies, such as coal, should have lower values than younger technologies, such as solar. A setting of 30% implies an average of roughly 1% annual improvement, which is very substantial.//**Vehicles: Plug-in Hybrid : ** This policy should generally be set to zero unless you are exploring a scenario with unusual and unexpected technological advancement. If setting a non-zero value, more mature technologies, such as coal, should have lower values than younger technologies, such as solar. A setting of 30% implies an average of roughly 1% annual improvement, which is very substantial.//**Vehicles: LPG : ** This policy should generally be set to zero unless you are exploring a scenario with unusual and unexpected technological advancement. If setting a non-zero value, more mature technologies, such as coal, should have lower values than younger technologies, such as solar. A setting of 30% implies an average of roughly 1% annual improvement, which is very substantial.//**Vehicles: Hydrogen : ** This policy should generally be set to zero unless you are exploring a scenario with unusual and unexpected technological advancement. If setting a non-zero value, more mature technologies, such as coal, should have lower values than younger technologies, such as solar. A setting of 30% implies an average of roughly 1% annual improvement, which is very substantial. | architectural-design.html#rnd | research-and-development.html | none
Control Settings | COVID-19 Recession | GDPGR Alternative Base Case GDP Growth Rate |  | settings exogenous GDP adjustment | -0.08 | 0.02 | 0.001 | GDP growth rate (%) | **Description:** This control setting adjusts the GDP impact of the recession caused by SARS-CoV-2 (COVID-19). It is set in terms of the GDP growth rate for 2020, relative to 2019 (with negative values indicating GDP shrinkage). Recession impacts extend beyond 2020 and can be adjusted using the Implementation Schedule feature for this control setting. // **Guidance for setting values: ** |  |  | see ctrl-settings/GDPGR
Government Revenue Accounting | Carbon Tax Revenue | GRA for Carbon Tax Revenue |  | GRA carbon tax revenue | 0 | 10 | 1 | weight | **Description:**This is one of several control settings that help determine how government accounts for policy-driven changes in its cash flow (such as increased or decreased tax revenues or subsidy payments). **Regular Spending** means government will increase or decrease its spending on its normal budget (e.g. activities such as defense, education, and administrative expenses) to spend increased revenue or to make up for a reduction in revenue. **Budget Deficit** means government will grow or shrink the national debt (with associated implications for interest payments) to spend increased revenue or to make up for a reduction in revenue. **Household Taxes** means government will increase or decrease taxes on households (or give households a "climate dividend") to spend increased revenue or to make up for a reduction in revenue. **Payroll Taxes** means government will increase or decrease payroll taxes to spend increased revenue or to make up for a reduction in revenue. **Corporate Taxes** means government will increase or decrease corporate income taxes to spend increased revenue or to make up for a reduction in revenue.**Guidance for setting values: **//**Regular Spending : ** This value is set as a weight (1 to 10) to indicate its relative importance among the modeled government revenue accounting modes. The share of the change in government cash flow using this mode is this mode's weight divided by the total of the weights assigned to all modes (or an equal share, if every mode is assigned zero weight).//**Budget Deficit : ** This value is set as a weight (1 to 10) to indicate its relative importance among the modeled government revenue accounting modes. The share of the change in government cash flow using this mode is this mode's weight divided by the total of the weights assigned to all modes (or an equal share, if every mode is assigned zero weight).//**Household Taxes : ** This value is set as a weight (1 to 10) to indicate its relative importance among the modeled government revenue accounting modes. The share of the change in government cash flow using this mode is this mode's weight divided by the total of the weights assigned to all modes (or an equal share, if every mode is assigned zero weight).//**Payroll Taxes : ** This value is set as a weight (1 to 10) to indicate its relative importance among the modeled government revenue accounting modes. The share of the change in government cash flow using this mode is this mode's weight divided by the total of the weights assigned to all modes (or an equal share, if every mode is assigned zero weight).//**Corporate Income Taxes : ** This value is set as a weight (1 to 10) to indicate its relative importance among the modeled government revenue accounting modes. The share of the change in government cash flow using this mode is this mode's weight divided by the total of the weights assigned to all modes (or an equal share, if every mode is assigned zero weight). | io-model.html
Government Revenue Accounting | Fuel Tax Revenue | GRA for Fuel Tax Revenue |  | GRA fuel tax revenue | 0 | 10 | 1 | weight | **Description:**This is one of several control settings that help determine how government accounts for policy-driven changes in its cash flow (such as increased or decreased tax revenues or subsidy payments). **Regular Spending** means government will increase or decrease its spending on its normal budget (e.g. activities such as defense, education, and administrative expenses) to spend increased revenue or to make up for a reduction in revenue. **Budget Deficit** means government will grow or shrink the national debt (with associated implications for interest payments) to spend increased revenue or to make up for a reduction in revenue. **Household Taxes** means government will increase or decrease taxes on households (or give households a "climate dividend") to spend increased revenue or to make up for a reduction in revenue. **Payroll Taxes** means government will increase or decrease payroll taxes to spend increased revenue or to make up for a reduction in revenue. **Corporate Taxes** means government will increase or decrease corporate income taxes to spend increased revenue or to make up for a reduction in revenue.**Guidance for setting values: **//**Regular Spending : ** This value is set as a weight (1 to 10) to indicate its relative importance among the modeled government revenue accounting modes. The share of the change in government cash flow using this mode is this mode's weight divided by the total of the weights assigned to all modes (or an equal share, if every mode is assigned zero weight).//**Budget Deficit : ** This value is set as a weight (1 to 10) to indicate its relative importance among the modeled government revenue accounting modes. The share of the change in government cash flow using this mode is this mode's weight divided by the total of the weights assigned to all modes (or an equal share, if every mode is assigned zero weight).//**Household Taxes : ** This value is set as a weight (1 to 10) to indicate its relative importance among the modeled government revenue accounting modes. The share of the change in government cash flow using this mode is this mode's weight divided by the total of the weights assigned to all modes (or an equal share, if every mode is assigned zero weight).//**Payroll Taxes : ** This value is set as a weight (1 to 10) to indicate its relative importance among the modeled government revenue accounting modes. The share of the change in government cash flow using this mode is this mode's weight divided by the total of the weights assigned to all modes (or an equal share, if every mode is assigned zero weight).//**Corporate Income Taxes : ** This value is set as a weight (1 to 10) to indicate its relative importance among the modeled government revenue accounting modes. The share of the change in government cash flow using this mode is this mode's weight divided by the total of the weights assigned to all modes (or an equal share, if every mode is assigned zero weight). | io-model.html
Government Revenue Accounting | EV Subsidy | GRA for EV Subsidy |  | GRA EV subsidy | 0 | 10 | 1 | weight | **Description:**This is one of several control settings that help determine how government accounts for policy-driven changes in its cash flow (such as increased or decreased tax revenues or subsidy payments). **Regular Spending** means government will increase or decrease its spending on its normal budget (e.g. activities such as defense, education, and administrative expenses) to spend increased revenue or to make up for a reduction in revenue. **Budget Deficit** means government will grow or shrink the national debt (with associated implications for interest payments) to spend increased revenue or to make up for a reduction in revenue. **Household Taxes** means government will increase or decrease taxes on households (or give households a "climate dividend") to spend increased revenue or to make up for a reduction in revenue. **Payroll Taxes** means government will increase or decrease payroll taxes to spend increased revenue or to make up for a reduction in revenue. **Corporate Taxes** means government will increase or decrease corporate income taxes to spend increased revenue or to make up for a reduction in revenue.**Guidance for setting values: **//**Regular Spending : ** This value is set as a weight (1 to 10) to indicate its relative importance among the modeled government revenue accounting modes. The share of the change in government cash flow using this mode is this mode's weight divided by the total of the weights assigned to all modes (or an equal share, if every mode is assigned zero weight).//**Budget Deficit : ** This value is set as a weight (1 to 10) to indicate its relative importance among the modeled government revenue accounting modes. The share of the change in government cash flow using this mode is this mode's weight divided by the total of the weights assigned to all modes (or an equal share, if every mode is assigned zero weight).//**Household Taxes : ** This value is set as a weight (1 to 10) to indicate its relative importance among the modeled government revenue accounting modes. The share of the change in government cash flow using this mode is this mode's weight divided by the total of the weights assigned to all modes (or an equal share, if every mode is assigned zero weight).//**Payroll Taxes : ** This value is set as a weight (1 to 10) to indicate its relative importance among the modeled government revenue accounting modes. The share of the change in government cash flow using this mode is this mode's weight divided by the total of the weights assigned to all modes (or an equal share, if every mode is assigned zero weight).//**Corporate Income Taxes : ** This value is set as a weight (1 to 10) to indicate its relative importance among the modeled government revenue accounting modes. The share of the change in government cash flow using this mode is this mode's weight divided by the total of the weights assigned to all modes (or an equal share, if every mode is assigned zero weight). | io-model.html
Government Revenue Accounting | Electricity Generation Subsidy | GRA for Electricity Generation Subsidies |  | GRA elec gen subsidy | 0 | 10 | 1 | weight | **Description:**This is one of several control settings that help determine how government accounts for policy-driven changes in its cash flow (such as increased or decreased tax revenues or subsidy payments). **Regular Spending** means government will increase or decrease its spending on its normal budget (e.g. activities such as defense, education, and administrative expenses) to spend increased revenue or to make up for a reduction in revenue. **Budget Deficit** means government will grow or shrink the national debt (with associated implications for interest payments) to spend increased revenue or to make up for a reduction in revenue. **Household Taxes** means government will increase or decrease taxes on households (or give households a "climate dividend") to spend increased revenue or to make up for a reduction in revenue. **Payroll Taxes** means government will increase or decrease payroll taxes to spend increased revenue or to make up for a reduction in revenue. **Corporate Taxes** means government will increase or decrease corporate income taxes to spend increased revenue or to make up for a reduction in revenue.**Guidance for setting values: **//**Regular Spending : ** This value is set as a weight (1 to 10) to indicate its relative importance among the modeled government revenue accounting modes. The share of the change in government cash flow using this mode is this mode's weight divided by the total of the weights assigned to all modes (or an equal share, if every mode is assigned zero weight).//**Budget Deficit : ** This value is set as a weight (1 to 10) to indicate its relative importance among the modeled government revenue accounting modes. The share of the change in government cash flow using this mode is this mode's weight divided by the total of the weights assigned to all modes (or an equal share, if every mode is assigned zero weight).//**Household Taxes : ** This value is set as a weight (1 to 10) to indicate its relative importance among the modeled government revenue accounting modes. The share of the change in government cash flow using this mode is this mode's weight divided by the total of the weights assigned to all modes (or an equal share, if every mode is assigned zero weight).//**Payroll Taxes : ** This value is set as a weight (1 to 10) to indicate its relative importance among the modeled government revenue accounting modes. The share of the change in government cash flow using this mode is this mode's weight divided by the total of the weights assigned to all modes (or an equal share, if every mode is assigned zero weight).//**Corporate Income Taxes : ** This value is set as a weight (1 to 10) to indicate its relative importance among the modeled government revenue accounting modes. The share of the change in government cash flow using this mode is this mode's weight divided by the total of the weights assigned to all modes (or an equal share, if every mode is assigned zero weight). | io-model.html
Government Revenue Accounting | Electricity Capacity Construction Subsidy | GRA for Electricity Capacity Construction Subsidies |  | GRA elec cap const subsidy | 0 | 10 | 1 | weight | **Description:**This is one of several control settings that help determine how government accounts for policy-driven changes in its cash flow (such as increased or decreased tax revenues or subsidy payments). **Regular Spending** means government will increase or decrease its spending on its normal budget (e.g. activities such as defense, education, and administrative expenses) to spend increased revenue or to make up for a reduction in revenue. **Budget Deficit** means government will grow or shrink the national debt (with associated implications for interest payments) to spend increased revenue or to make up for a reduction in revenue. **Household Taxes** means government will increase or decrease taxes on households (or give households a "climate dividend") to spend increased revenue or to make up for a reduction in revenue. **Payroll Taxes** means government will increase or decrease payroll taxes to spend increased revenue or to make up for a reduction in revenue. **Corporate Taxes** means government will increase or decrease corporate income taxes to spend increased revenue or to make up for a reduction in revenue.**Guidance for setting values: **//**Regular Spending : ** This value is set as a weight (1 to 10) to indicate its relative importance among the modeled government revenue accounting modes. The share of the change in government cash flow using this mode is this mode's weight divided by the total of the weights assigned to all modes (or an equal share, if every mode is assigned zero weight).//**Budget Deficit : ** This value is set as a weight (1 to 10) to indicate its relative importance among the modeled government revenue accounting modes. The share of the change in government cash flow using this mode is this mode's weight divided by the total of the weights assigned to all modes (or an equal share, if every mode is assigned zero weight).//**Household Taxes : ** This value is set as a weight (1 to 10) to indicate its relative importance among the modeled government revenue accounting modes. The share of the change in government cash flow using this mode is this mode's weight divided by the total of the weights assigned to all modes (or an equal share, if every mode is assigned zero weight).//**Payroll Taxes : ** This value is set as a weight (1 to 10) to indicate its relative importance among the modeled government revenue accounting modes. The share of the change in government cash flow using this mode is this mode's weight divided by the total of the weights assigned to all modes (or an equal share, if every mode is assigned zero weight).//**Corporate Income Taxes : ** This value is set as a weight (1 to 10) to indicate its relative importance among the modeled government revenue accounting modes. The share of the change in government cash flow using this mode is this mode's weight divided by the total of the weights assigned to all modes (or an equal share, if every mode is assigned zero weight). | io-model.html
Government Revenue Accounting | Distributed Solar Subsidy | GRA for Distributed Solar Subsidy |  | GRA dist solar subsidy | 0 | 10 | 1 | weight | **Description:**This is one of several control settings that help determine how government accounts for policy-driven changes in its cash flow (such as increased or decreased tax revenues or subsidy payments). **Regular Spending** means government will increase or decrease its spending on its normal budget (e.g. activities such as defense, education, and administrative expenses) to spend increased revenue or to make up for a reduction in revenue. **Budget Deficit** means government will grow or shrink the national debt (with associated implications for interest payments) to spend increased revenue or to make up for a reduction in revenue. **Household Taxes** means government will increase or decrease taxes on households (or give households a "climate dividend") to spend increased revenue or to make up for a reduction in revenue. **Payroll Taxes** means government will increase or decrease payroll taxes to spend increased revenue or to make up for a reduction in revenue. **Corporate Taxes** means government will increase or decrease corporate income taxes to spend increased revenue or to make up for a reduction in revenue.**Guidance for setting values: **//**Regular Spending : ** This value is set as a weight (1 to 10) to indicate its relative importance among the modeled government revenue accounting modes. The share of the change in government cash flow using this mode is this mode's weight divided by the total of the weights assigned to all modes (or an equal share, if every mode is assigned zero weight).//**Budget Deficit : ** This value is set as a weight (1 to 10) to indicate its relative importance among the modeled government revenue accounting modes. The share of the change in government cash flow using this mode is this mode's weight divided by the total of the weights assigned to all modes (or an equal share, if every mode is assigned zero weight).//**Household Taxes : ** This value is set as a weight (1 to 10) to indicate its relative importance among the modeled government revenue accounting modes. The share of the change in government cash flow using this mode is this mode's weight divided by the total of the weights assigned to all modes (or an equal share, if every mode is assigned zero weight).//**Payroll Taxes : ** This value is set as a weight (1 to 10) to indicate its relative importance among the modeled government revenue accounting modes. The share of the change in government cash flow using this mode is this mode's weight divided by the total of the weights assigned to all modes (or an equal share, if every mode is assigned zero weight).//**Corporate Income Taxes : ** This value is set as a weight (1 to 10) to indicate its relative importance among the modeled government revenue accounting modes. The share of the change in government cash flow using this mode is this mode's weight divided by the total of the weights assigned to all modes (or an equal share, if every mode is assigned zero weight). | io-model.html
Government Revenue Accounting | Fuel Subsidy | GRA for Fuel Subsidies |  | GRA fuel subsidy | 0 | 10 | 1 | weight | **Description:**This is one of several control settings that help determine how government accounts for policy-driven changes in its cash flow (such as increased or decreased tax revenues or subsidy payments). **Regular Spending** means government will increase or decrease its spending on its normal budget (e.g. activities such as defense, education, and administrative expenses) to spend increased revenue or to make up for a reduction in revenue. **Budget Deficit** means government will grow or shrink the national debt (with associated implications for interest payments) to spend increased revenue or to make up for a reduction in revenue. **Household Taxes** means government will increase or decrease taxes on households (or give households a "climate dividend") to spend increased revenue or to make up for a reduction in revenue. **Payroll Taxes** means government will increase or decrease payroll taxes to spend increased revenue or to make up for a reduction in revenue. **Corporate Taxes** means government will increase or decrease corporate income taxes to spend increased revenue or to make up for a reduction in revenue.**Guidance for setting values: **//**Regular Spending : ** This value is set as a weight (1 to 10) to indicate its relative importance among the modeled government revenue accounting modes. The share of the change in government cash flow using this mode is this mode's weight divided by the total of the weights assigned to all modes (or an equal share, if every mode is assigned zero weight).//**Budget Deficit : ** This value is set as a weight (1 to 10) to indicate its relative importance among the modeled government revenue accounting modes. The share of the change in government cash flow using this mode is this mode's weight divided by the total of the weights assigned to all modes (or an equal share, if every mode is assigned zero weight).//**Household Taxes : ** This value is set as a weight (1 to 10) to indicate its relative importance among the modeled government revenue accounting modes. The share of the change in government cash flow using this mode is this mode's weight divided by the total of the weights assigned to all modes (or an equal share, if every mode is assigned zero weight).//**Payroll Taxes : ** This value is set as a weight (1 to 10) to indicate its relative importance among the modeled government revenue accounting modes. The share of the change in government cash flow using this mode is this mode's weight divided by the total of the weights assigned to all modes (or an equal share, if every mode is assigned zero weight).//**Corporate Income Taxes : ** This value is set as a weight (1 to 10) to indicate its relative importance among the modeled government revenue accounting modes. The share of the change in government cash flow using this mode is this mode's weight divided by the total of the weights assigned to all modes (or an equal share, if every mode is assigned zero weight). | io-model.html
Government Revenue Accounting | National Debt Interest | GRA for National Debt Interest |  | GRA national debt interest | 0 | 10 | 1 | weight | **Description:**This is one of several control settings that help determine how government accounts for policy-driven changes in its cash flow (such as increased or decreased tax revenues or subsidy payments). **Regular Spending** means government will increase or decrease its spending on its normal budget (e.g. activities such as defense, education, and administrative expenses) to spend increased revenue or to make up for a reduction in revenue. **Budget Deficit** means government will grow or shrink the national debt (with associated implications for interest payments) to spend increased revenue or to make up for a reduction in revenue. **Household Taxes** means government will increase or decrease taxes on households (or give households a "climate dividend") to spend increased revenue or to make up for a reduction in revenue. **Payroll Taxes** means government will increase or decrease payroll taxes to spend increased revenue or to make up for a reduction in revenue. **Corporate Taxes** means government will increase or decrease corporate income taxes to spend increased revenue or to make up for a reduction in revenue.**Guidance for setting values: **//**Regular Spending : ** This value is set as a weight (1 to 10) to indicate its relative importance among the modeled government revenue accounting modes. The share of the change in government cash flow using this mode is this mode's weight divided by the total of the weights assigned to all modes (or an equal share, if every mode is assigned zero weight).//**Budget Deficit : ** This value is set as a weight (1 to 10) to indicate its relative importance among the modeled government revenue accounting modes. The share of the change in government cash flow using this mode is this mode's weight divided by the total of the weights assigned to all modes (or an equal share, if every mode is assigned zero weight).//**Household Taxes : ** This value is set as a weight (1 to 10) to indicate its relative importance among the modeled government revenue accounting modes. The share of the change in government cash flow using this mode is this mode's weight divided by the total of the weights assigned to all modes (or an equal share, if every mode is assigned zero weight).//**Payroll Taxes : ** This value is set as a weight (1 to 10) to indicate its relative importance among the modeled government revenue accounting modes. The share of the change in government cash flow using this mode is this mode's weight divided by the total of the weights assigned to all modes (or an equal share, if every mode is assigned zero weight).//**Corporate Income Taxes : ** This value is set as a weight (1 to 10) to indicate its relative importance among the modeled government revenue accounting modes. The share of the change in government cash flow using this mode is this mode's weight divided by the total of the weights assigned to all modes (or an equal share, if every mode is assigned zero weight). | io-model.html
Government Revenue Accounting | Remaining Government Cash Flows | GRA for Remaining Government Cash Flow Changes |  | GRA remaining cash flow changes | 0 | 10 | 1 | weight | **Description:**This is one of several control settings that help determine how government accounts for policy-driven changes in its cash flow (such as increased or decreased tax revenues or subsidy payments). **Regular Spending** means government will increase or decrease its spending on its normal budget (e.g. activities such as defense, education, and administrative expenses) to spend increased revenue or to make up for a reduction in revenue. **Budget Deficit** means government will grow or shrink the national debt (with associated implications for interest payments) to spend increased revenue or to make up for a reduction in revenue. **Household Taxes** means government will increase or decrease taxes on households (or give households a "climate dividend") to spend increased revenue or to make up for a reduction in revenue. **Payroll Taxes** means government will increase or decrease payroll taxes to spend increased revenue or to make up for a reduction in revenue. **Corporate Taxes** means government will increase or decrease corporate income taxes to spend increased revenue or to make up for a reduction in revenue.**Guidance for setting values: **//**Regular Spending : ** This value is set as a weight (1 to 10) to indicate its relative importance among the modeled government revenue accounting modes. The share of the change in government cash flow using this mode is this mode's weight divided by the total of the weights assigned to all modes (or an equal share, if every mode is assigned zero weight).//**Budget Deficit : ** This value is set as a weight (1 to 10) to indicate its relative importance among the modeled government revenue accounting modes. The share of the change in government cash flow using this mode is this mode's weight divided by the total of the weights assigned to all modes (or an equal share, if every mode is assigned zero weight).//**Household Taxes : ** This value is set as a weight (1 to 10) to indicate its relative importance among the modeled government revenue accounting modes. The share of the change in government cash flow using this mode is this mode's weight divided by the total of the weights assigned to all modes (or an equal share, if every mode is assigned zero weight).//**Payroll Taxes : ** This value is set as a weight (1 to 10) to indicate its relative importance among the modeled government revenue accounting modes. The share of the change in government cash flow using this mode is this mode's weight divided by the total of the weights assigned to all modes (or an equal share, if every mode is assigned zero weight).//**Corporate Income Taxes : ** This value is set as a weight (1 to 10) to indicate its relative importance among the modeled government revenue accounting modes. The share of the change in government cash flow using this mode is this mode's weight divided by the total of the weights assigned to all modes (or an equal share, if every mode is assigned zero weight). | io-model.html
Note on I40: [Threaded comment] Your version of Excel allows you to read this threaded comment; however, any edits to it will get removed if the file is opened in a newer version of Excel. Learn more: https://go.microsoft.com/fwlink/?linkid=870924 Comment: Unit varies based on currency in this EPS region

## PolicyLevers Old (hidden)
Sector | Short Name | Vensim Variable Name | Subscript 1 Value | Subscript 2 Value | Subscript 1 Display Name | Subscript 2 Display Name | Policy ID Number | Include in Web App | Policy Group | Policy Schedule Subscript | Min Slider Value | Max Slider Value | Slider Step Size | Units | Text for Pop-Over Panel Description | URL for "How the model handles this policy" links | URL for "How to design this policy well" links | Source for Guidance Text (if any) | Source for Max Slider Value (if any) | Notes on where to check data | Delete
Transportation | Conventional Pollutant Standards | Percentage Reduction of Separately Regulated Pollutants | LDVs | VOC | LDVs | VOCs | 300 | Yes | Conventional Pollutant Standard | trans reduce regulated pollutants | 0% | 100% | 2% | % reduction in emissions | **Description:** This policy represents strengthening standards for VOCs emitted by LDVs. Conventional pollutants' most important, harmful impacts are on human health rather than on climate change. // **Guidance for setting values:** In the United States, since 1997, the 24-hour national ambient air quality standard (NAAQS) for PM2.5, the most harmful type of particulate for human health, declined from 65 µg/m^3 to 35 µg/m^3, a reduction of 46%. | transportation-sector-main.html#conv-pol-stds | conventional-pollutant-standards.html |  |  |  | Save
Transportation | Conventional Pollutant Standards | Percentage Reduction of Separately Regulated Pollutants | LDVs | CO | LDVs | CO | 301 | Yes | Conventional Pollutant Standard | trans reduce regulated pollutants | 0% | 100% | 2% | % reduction in emissions | **Description:** This policy represents strengthening standards for CO emitted by LDVs. Conventional pollutants' most important, harmful impacts are on human health rather than on climate change. // **Guidance for setting values:** In the United States, since 1997, the 24-hour national ambient air quality standard (NAAQS) for PM2.5, the most harmful type of particulate for human health, declined from 65 µg/m^3 to 35 µg/m^3, a reduction of 46%. | transportation-sector-main.html#conv-pol-stds | conventional-pollutant-standards.html |  |  |  | Save
Transportation | Conventional Pollutant Standards | Percentage Reduction of Separately Regulated Pollutants | LDVs | NOx | LDVs | NOx | 302 | Yes | Conventional Pollutant Standard | trans reduce regulated pollutants | 0% | 100% | 2% | % reduction in emissions | **Description:** This policy represents strengthening standards for NOx emitted by LDVs. Conventional pollutants' most important, harmful impacts are on human health rather than on climate change. // **Guidance for setting values:** In the United States, since 1997, the 24-hour national ambient air quality standard (NAAQS) for PM2.5, the most harmful type of particulate for human health, declined from 65 µg/m^3 to 35 µg/m^3, a reduction of 46%. | transportation-sector-main.html#conv-pol-stds | conventional-pollutant-standards.html |  |  |  | Save
Transportation | Conventional Pollutant Standards | Percentage Reduction of Separately Regulated Pollutants | LDVs | PM10 | LDVs | PM10 | 303 | Yes | Conventional Pollutant Standard | trans reduce regulated pollutants | 0% | 100% | 2% | % reduction in emissions | **Description:** This policy represents strengthening standards for PM10 emitted by LDVs. Conventional pollutants' most important, harmful impacts are on human health rather than on climate change. // **Guidance for setting values:** In the United States, since 1997, the 24-hour national ambient air quality standard (NAAQS) for PM2.5, the most harmful type of particulate for human health, declined from 65 µg/m^3 to 35 µg/m^3, a reduction of 46%. | transportation-sector-main.html#conv-pol-stds | conventional-pollutant-standards.html |  |  |  | Save
Transportation | Conventional Pollutant Standards | Percentage Reduction of Separately Regulated Pollutants | LDVs | PM25 | LDVs | PM2.5 | 304 | Yes | Conventional Pollutant Standard | trans reduce regulated pollutants | 0% | 100% | 2% | % reduction in emissions | **Description:** This policy represents strengthening standards for PM2.5 emitted by LDVs. Conventional pollutants' most important, harmful impacts are on human health rather than on climate change. // **Guidance for setting values:** In the United States, since 1997, the 24-hour national ambient air quality standard (NAAQS) for PM2.5, the most harmful type of particulate for human health, declined from 65 µg/m^3 to 35 µg/m^3, a reduction of 46%. | transportation-sector-main.html#conv-pol-stds | conventional-pollutant-standards.html |  |  |  | Save
Transportation | Conventional Pollutant Standards | Percentage Reduction of Separately Regulated Pollutants | LDVs | SOx | LDVs | SOx | 305 | Yes | Conventional Pollutant Standard | trans reduce regulated pollutants | 0% | 100% | 2% | % reduction in emissions | **Description:** This policy represents strengthening standards for SOx emitted by LDVs. Conventional pollutants' most important, harmful impacts are on human health rather than on climate change. // **Guidance for setting values:** In the United States, since 1997, the 24-hour national ambient air quality standard (NAAQS) for PM2.5, the most harmful type of particulate for human health, declined from 65 µg/m^3 to 35 µg/m^3, a reduction of 46%. | transportation-sector-main.html#conv-pol-stds | conventional-pollutant-standards.html |  |  |  | Save
Transportation | Conventional Pollutant Standards | Percentage Reduction of Separately Regulated Pollutants | LDVs | BC | LDVs | BC | 306 | Yes | Conventional Pollutant Standard | trans reduce regulated pollutants | 0% | 100% | 2% | % reduction in emissions | **Description:** This policy represents strengthening standards for BC emitted by LDVs. Conventional pollutants' most important, harmful impacts are on human health rather than on climate change. // **Guidance for setting values:** In the United States, since 1997, the 24-hour national ambient air quality standard (NAAQS) for PM2.5, the most harmful type of particulate for human health, declined from 65 µg/m^3 to 35 µg/m^3, a reduction of 46%. | transportation-sector-main.html#conv-pol-stds | conventional-pollutant-standards.html |  |  |  | Save
Transportation | Conventional Pollutant Standards | Percentage Reduction of Separately Regulated Pollutants | LDVs | OC | LDVs | OC | 307 | Yes | Conventional Pollutant Standard | trans reduce regulated pollutants | 0% | 100% | 2% | % reduction in emissions | **Description:** This policy represents strengthening standards for OC emitted by LDVs. Conventional pollutants' most important, harmful impacts are on human health rather than on climate change. // **Guidance for setting values:** In the United States, since 1997, the 24-hour national ambient air quality standard (NAAQS) for PM2.5, the most harmful type of particulate for human health, declined from 65 µg/m^3 to 35 µg/m^3, a reduction of 46%. | transportation-sector-main.html#conv-pol-stds | conventional-pollutant-standards.html |  |  |  | Save
Transportation | Conventional Pollutant Standards | Percentage Reduction of Separately Regulated Pollutants | LDVs | CH4 | LDVs | CH4 | 308 | No | [12 empty] | Save
Transportation | Conventional Pollutant Standards | Percentage Reduction of Separately Regulated Pollutants | LDVs | N2O | LDVs | N2O | 309 | No | [12 empty] | Save
Transportation | Conventional Pollutant Standards | Percentage Reduction of Separately Regulated Pollutants | HDVs | VOC | HDVs | VOCs | 310 | Yes | Conventional Pollutant Standard | trans reduce regulated pollutants | 0% | 100% | 2% | % reduction in emissions | **Description:** This policy represents strengthening standards for VOCs emitted by HDVs. Conventional pollutants' most important, harmful impacts are on human health rather than on climate change. // **Guidance for setting values:** In the United States, since 1997, the 24-hour national ambient air quality standard (NAAQS) for PM2.5, the most harmful type of particulate for human health, declined from 65 µg/m^3 to 35 µg/m^3, a reduction of 46%. | transportation-sector-main.html#conv-pol-stds | conventional-pollutant-standards.html |  |  |  | Save
Transportation | Conventional Pollutant Standards | Percentage Reduction of Separately Regulated Pollutants | HDVs | CO | HDVs | CO | 311 | Yes | Conventional Pollutant Standard | trans reduce regulated pollutants | 0% | 100% | 2% | % reduction in emissions | **Description:** This policy represents strengthening standards for CO emitted by HDVs. Conventional pollutants' most important, harmful impacts are on human health rather than on climate change. // **Guidance for setting values:** In the United States, since 1997, the 24-hour national ambient air quality standard (NAAQS) for PM2.5, the most harmful type of particulate for human health, declined from 65 µg/m^3 to 35 µg/m^3, a reduction of 46%. | transportation-sector-main.html#conv-pol-stds | conventional-pollutant-standards.html |  |  |  | Save
Transportation | Conventional Pollutant Standards | Percentage Reduction of Separately Regulated Pollutants | HDVs | NOx | HDVs | NOx | 312 | Yes | Conventional Pollutant Standard | trans reduce regulated pollutants | 0% | 100% | 2% | % reduction in emissions | **Description:** This policy represents strengthening standards for NOx emitted by HDVs. Conventional pollutants' most important, harmful impacts are on human health rather than on climate change. // **Guidance for setting values:** In the United States, since 1997, the 24-hour national ambient air quality standard (NAAQS) for PM2.5, the most harmful type of particulate for human health, declined from 65 µg/m^3 to 35 µg/m^3, a reduction of 46%. | transportation-sector-main.html#conv-pol-stds | conventional-pollutant-standards.html |  |  |  | Save
Transportation | Conventional Pollutant Standards | Percentage Reduction of Separately Regulated Pollutants | HDVs | PM10 | HDVs | PM10 | 313 | Yes | Conventional Pollutant Standard | trans reduce regulated pollutants | 0% | 100% | 2% | % reduction in emissions | **Description:** This policy represents strengthening standards for PM10 emitted by HDVs. Conventional pollutants' most important, harmful impacts are on human health rather than on climate change. // **Guidance for setting values:** In the United States, since 1997, the 24-hour national ambient air quality standard (NAAQS) for PM2.5, the most harmful type of particulate for human health, declined from 65 µg/m^3 to 35 µg/m^3, a reduction of 46%. | transportation-sector-main.html#conv-pol-stds | conventional-pollutant-standards.html |  |  |  | Save
Transportation | Conventional Pollutant Standards | Percentage Reduction of Separately Regulated Pollutants | HDVs | PM25 | HDVs | PM2.5 | 314 | Yes | Conventional Pollutant Standard | trans reduce regulated pollutants | 0% | 100% | 2% | % reduction in emissions | **Description:** This policy represents strengthening standards for PM2.5 emitted by HDVs. Conventional pollutants' most important, harmful impacts are on human health rather than on climate change. // **Guidance for setting values:** In the United States, since 1997, the 24-hour national ambient air quality standard (NAAQS) for PM2.5, the most harmful type of particulate for human health, declined from 65 µg/m^3 to 35 µg/m^3, a reduction of 46%. | transportation-sector-main.html#conv-pol-stds | conventional-pollutant-standards.html |  |  |  | Save
Transportation | Conventional Pollutant Standards | Percentage Reduction of Separately Regulated Pollutants | HDVs | SOx | HDVs | SOx | 315 | Yes | Conventional Pollutant Standard | trans reduce regulated pollutants | 0% | 100% | 2% | % reduction in emissions | **Description:** This policy represents strengthening standards for SOx emitted by HDVs. Conventional pollutants' most important, harmful impacts are on human health rather than on climate change. // **Guidance for setting values:** In the United States, since 1997, the 24-hour national ambient air quality standard (NAAQS) for PM2.5, the most harmful type of particulate for human health, declined from 65 µg/m^3 to 35 µg/m^3, a reduction of 46%. | transportation-sector-main.html#conv-pol-stds | conventional-pollutant-standards.html |  |  |  | Save
Transportation | Conventional Pollutant Standards | Percentage Reduction of Separately Regulated Pollutants | HDVs | BC | HDVs | BC | 316 | Yes | Conventional Pollutant Standard | trans reduce regulated pollutants | 0% | 100% | 2% | % reduction in emissions | **Description:** This policy represents strengthening standards for BC emitted by HDVs. Conventional pollutants' most important, harmful impacts are on human health rather than on climate change. // **Guidance for setting values:** In the United States, since 1997, the 24-hour national ambient air quality standard (NAAQS) for PM2.5, the most harmful type of particulate for human health, declined from 65 µg/m^3 to 35 µg/m^3, a reduction of 46%. | transportation-sector-main.html#conv-pol-stds | conventional-pollutant-standards.html |  |  |  | Save
Transportation | Conventional Pollutant Standards | Percentage Reduction of Separately Regulated Pollutants | HDVs | OC | HDVs | OC | 317 | Yes | Conventional Pollutant Standard | trans reduce regulated pollutants | 0% | 100% | 2% | % reduction in emissions | **Description:** This policy represents strengthening standards for OC emitted by HDVs. Conventional pollutants' most important, harmful impacts are on human health rather than on climate change. // **Guidance for setting values:** In the United States, since 1997, the 24-hour national ambient air quality standard (NAAQS) for PM2.5, the most harmful type of particulate for human health, declined from 65 µg/m^3 to 35 µg/m^3, a reduction of 46%. | transportation-sector-main.html#conv-pol-stds | conventional-pollutant-standards.html |  |  |  | Save
Transportation | Conventional Pollutant Standards | Percentage Reduction of Separately Regulated Pollutants | HDVs | CH4 | HDVs | CH4 | 318 | No | [12 empty] | Save
Transportation | Conventional Pollutant Standards | Percentage Reduction of Separately Regulated Pollutants | HDVs | N2O | HDVs | N2O | 319 | No | [12 empty] | Save
Transportation | Conventional Pollutant Standards | Percentage Reduction of Separately Regulated Pollutants | aircraft | VOC | aircraft | VOCs | 320 | Yes | Conventional Pollutant Standard | trans reduce regulated pollutants | 0% | 100% | 2% | % reduction in emissions | **Description:** This policy represents strengthening standards for VOCs emitted by aircraft. Conventional pollutants' most important, harmful impacts are on human health rather than on climate change. // **Guidance for setting values:** In the United States, since 1997, the 24-hour national ambient air quality standard (NAAQS) for PM2.5, the most harmful type of particulate for human health, declined from 65 µg/m^3 to 35 µg/m^3, a reduction of 46%. | transportation-sector-main.html#conv-pol-stds | conventional-pollutant-standards.html |  |  |  | Save
Transportation | Conventional Pollutant Standards | Percentage Reduction of Separately Regulated Pollutants | aircraft | CO | aircraft | CO | 321 | No | [12 empty] | Save
Transportation | Conventional Pollutant Standards | Percentage Reduction of Separately Regulated Pollutants | aircraft | NOx | aircraft | NOx | 322 | Yes | Conventional Pollutant Standard | trans reduce regulated pollutants | 0% | 100% | 2% | % reduction in emissions | **Description:** This policy represents strengthening standards for NOx emitted by aircraft. Conventional pollutants' most important, harmful impacts are on human health rather than on climate change. // **Guidance for setting values:** In the United States, since 1997, the 24-hour national ambient air quality standard (NAAQS) for PM2.5, the most harmful type of particulate for human health, declined from 65 µg/m^3 to 35 µg/m^3, a reduction of 46%. | transportation-sector-main.html#conv-pol-stds | conventional-pollutant-standards.html |  |  |  | Save
Transportation | Conventional Pollutant Standards | Percentage Reduction of Separately Regulated Pollutants | aircraft | PM10 | aircraft | PM10 | 323 | No | [12 empty] | Save
Transportation | Conventional Pollutant Standards | Percentage Reduction of Separately Regulated Pollutants | aircraft | PM25 | aircraft | PM2.5 | 324 | No | [12 empty] | Save
Transportation | Conventional Pollutant Standards | Percentage Reduction of Separately Regulated Pollutants | aircraft | SOx | aircraft | SOx | 325 | No | [12 empty] | Save
Transportation | Conventional Pollutant Standards | Percentage Reduction of Separately Regulated Pollutants | aircraft | BC | aircraft | BC | 326 | No | [12 empty] | Save
Transportation | Conventional Pollutant Standards | Percentage Reduction of Separately Regulated Pollutants | aircraft | OC | aircraft | OC | 327 | No | [12 empty] | Save
Transportation | Conventional Pollutant Standards | Percentage Reduction of Separately Regulated Pollutants | aircraft | CH4 | aircraft | CH4 | 328 | No | [12 empty] | Save
Transportation | Conventional Pollutant Standards | Percentage Reduction of Separately Regulated Pollutants | aircraft | N2O | aircraft | N2O | 329 | No | [12 empty] | Save
Transportation | Conventional Pollutant Standards | Percentage Reduction of Separately Regulated Pollutants | rail | VOC | rail | VOCs | 330 | Yes | Conventional Pollutant Standard | trans reduce regulated pollutants | 0% | 100% | 2% | % reduction in emissions | **Description:** This policy represents strengthening standards for VOCs emitted by rail. Conventional pollutants' most important, harmful impacts are on human health rather than on climate change. // **Guidance for setting values:** In the United States, since 1997, the 24-hour national ambient air quality standard (NAAQS) for PM2.5, the most harmful type of particulate for human health, declined from 65 µg/m^3 to 35 µg/m^3, a reduction of 46%. | transportation-sector-main.html#conv-pol-stds | conventional-pollutant-standards.html |  |  |  | Save
Transportation | Conventional Pollutant Standards | Percentage Reduction of Separately Regulated Pollutants | rail | CO | rail | CO | 331 | Yes | Conventional Pollutant Standard | trans reduce regulated pollutants | 0% | 100% | 2% | % reduction in emissions | **Description:** This policy represents strengthening standards for CO emitted by rail. Conventional pollutants' most important, harmful impacts are on human health rather than on climate change. // **Guidance for setting values:** In the United States, since 1997, the 24-hour national ambient air quality standard (NAAQS) for PM2.5, the most harmful type of particulate for human health, declined from 65 µg/m^3 to 35 µg/m^3, a reduction of 46%. | transportation-sector-main.html#conv-pol-stds | conventional-pollutant-standards.html |  |  |  | Save
Transportation | Conventional Pollutant Standards | Percentage Reduction of Separately Regulated Pollutants | rail | NOx | rail | NOx | 332 | Yes | Conventional Pollutant Standard | trans reduce regulated pollutants | 0% | 100% | 2% | % reduction in emissions | **Description:** This policy represents strengthening standards for NOx emitted by rail. Conventional pollutants' most important, harmful impacts are on human health rather than on climate change. // **Guidance for setting values:** In the United States, since 1997, the 24-hour national ambient air quality standard (NAAQS) for PM2.5, the most harmful type of particulate for human health, declined from 65 µg/m^3 to 35 µg/m^3, a reduction of 46%. | transportation-sector-main.html#conv-pol-stds | conventional-pollutant-standards.html |  |  |  | Save
Transportation | Conventional Pollutant Standards | Percentage Reduction of Separately Regulated Pollutants | rail | PM10 | rail | PM10 | 333 | Yes | Conventional Pollutant Standard | trans reduce regulated pollutants | 0% | 100% | 2% | % reduction in emissions | **Description:** This policy represents strengthening standards for PM10 emitted by rail. Conventional pollutants' most important, harmful impacts are on human health rather than on climate change. // **Guidance for setting values:** In the United States, since 1997, the 24-hour national ambient air quality standard (NAAQS) for PM2.5, the most harmful type of particulate for human health, declined from 65 µg/m^3 to 35 µg/m^3, a reduction of 46%. | transportation-sector-main.html#conv-pol-stds | conventional-pollutant-standards.html |  |  |  | Save
Transportation | Conventional Pollutant Standards | Percentage Reduction of Separately Regulated Pollutants | rail | PM25 | rail | PM2.5 | 334 | Yes | Conventional Pollutant Standard | trans reduce regulated pollutants | 0% | 100% | 2% | % reduction in emissions | **Description:** This policy represents strengthening standards for PM2.5 emitted by rail. Conventional pollutants' most important, harmful impacts are on human health rather than on climate change. // **Guidance for setting values:** In the United States, since 1997, the 24-hour national ambient air quality standard (NAAQS) for PM2.5, the most harmful type of particulate for human health, declined from 65 µg/m^3 to 35 µg/m^3, a reduction of 46%. | transportation-sector-main.html#conv-pol-stds | conventional-pollutant-standards.html |  |  |  | Save
Transportation | Conventional Pollutant Standards | Percentage Reduction of Separately Regulated Pollutants | rail | SOx | rail | SOx | 335 | No | [12 empty] | Save
Transportation | Conventional Pollutant Standards | Percentage Reduction of Separately Regulated Pollutants | rail | BC | rail | BC | 336 | Yes | Conventional Pollutant Standard | trans reduce regulated pollutants | 0% | 100% | 2% | % reduction in emissions | **Description:** This policy represents strengthening standards for BC emitted by rail. Conventional pollutants' most important, harmful impacts are on human health rather than on climate change. // **Guidance for setting values:** In the United States, since 1997, the 24-hour national ambient air quality standard (NAAQS) for PM2.5, the most harmful type of particulate for human health, declined from 65 µg/m^3 to 35 µg/m^3, a reduction of 46%. | transportation-sector-main.html#conv-pol-stds | conventional-pollutant-standards.html |  |  |  | Save
Transportation | Conventional Pollutant Standards | Percentage Reduction of Separately Regulated Pollutants | rail | OC | rail | OC | 337 | Yes | Conventional Pollutant Standard | trans reduce regulated pollutants | 0% | 100% | 2% | % reduction in emissions | **Description:** This policy represents strengthening standards for OC emitted by rail. Conventional pollutants' most important, harmful impacts are on human health rather than on climate change. // **Guidance for setting values:** In the United States, since 1997, the 24-hour national ambient air quality standard (NAAQS) for PM2.5, the most harmful type of particulate for human health, declined from 65 µg/m^3 to 35 µg/m^3, a reduction of 46%. | transportation-sector-main.html#conv-pol-stds | conventional-pollutant-standards.html |  |  |  | Save
Transportation | Conventional Pollutant Standards | Percentage Reduction of Separately Regulated Pollutants | rail | CH4 | rail | CH4 | 338 | No | [12 empty] | Save
Transportation | Conventional Pollutant Standards | Percentage Reduction of Separately Regulated Pollutants | rail | N2O | rail | N2O | 339 | No | [12 empty] | Save
Transportation | Conventional Pollutant Standards | Percentage Reduction of Separately Regulated Pollutants | ships | VOC | ships | VOCs | 340 | Yes | Conventional Pollutant Standard | trans reduce regulated pollutants | 0% | 100% | 2% | % reduction in emissions | **Description:** This policy represents strengthening standards for VOCs emitted by ships. Conventional pollutants' most important, harmful impacts are on human health rather than on climate change. // **Guidance for setting values:** In the United States, since 1997, the 24-hour national ambient air quality standard (NAAQS) for PM2.5, the most harmful type of particulate for human health, declined from 65 µg/m^3 to 35 µg/m^3, a reduction of 46%. | transportation-sector-main.html#conv-pol-stds | conventional-pollutant-standards.html |  |  |  | Save
Transportation | Conventional Pollutant Standards | Percentage Reduction of Separately Regulated Pollutants | ships | CO | ships | CO | 341 | Yes | Conventional Pollutant Standard | trans reduce regulated pollutants | 0% | 100% | 2% | % reduction in emissions | **Description:** This policy represents strengthening standards for CO emitted by ships. Conventional pollutants' most important, harmful impacts are on human health rather than on climate change. // **Guidance for setting values:** In the United States, since 1997, the 24-hour national ambient air quality standard (NAAQS) for PM2.5, the most harmful type of particulate for human health, declined from 65 µg/m^3 to 35 µg/m^3, a reduction of 46%. | transportation-sector-main.html#conv-pol-stds | conventional-pollutant-standards.html |  |  |  | Save
Transportation | Conventional Pollutant Standards | Percentage Reduction of Separately Regulated Pollutants | ships | NOx | ships | NOx | 342 | Yes | Conventional Pollutant Standard | trans reduce regulated pollutants | 0% | 100% | 2% | % reduction in emissions | **Description:** This policy represents strengthening standards for NOx emitted by ships. Conventional pollutants' most important, harmful impacts are on human health rather than on climate change. // **Guidance for setting values:** In the United States, since 1997, the 24-hour national ambient air quality standard (NAAQS) for PM2.5, the most harmful type of particulate for human health, declined from 65 µg/m^3 to 35 µg/m^3, a reduction of 46%. | transportation-sector-main.html#conv-pol-stds | conventional-pollutant-standards.html |  |  |  | Save
Transportation | Conventional Pollutant Standards | Percentage Reduction of Separately Regulated Pollutants | ships | PM10 | ships | PM10 | 343 | Yes | Conventional Pollutant Standard | trans reduce regulated pollutants | 0% | 100% | 2% | % reduction in emissions | **Description:** This policy represents strengthening standards for PM10 emitted by ships. Conventional pollutants' most important, harmful impacts are on human health rather than on climate change. // **Guidance for setting values:** In the United States, since 1997, the 24-hour national ambient air quality standard (NAAQS) for PM2.5, the most harmful type of particulate for human health, declined from 65 µg/m^3 to 35 µg/m^3, a reduction of 46%. | transportation-sector-main.html#conv-pol-stds | conventional-pollutant-standards.html |  |  |  | Save
Transportation | Conventional Pollutant Standards | Percentage Reduction of Separately Regulated Pollutants | ships | PM25 | ships | PM2.5 | 344 | Yes | Conventional Pollutant Standard | trans reduce regulated pollutants | 0% | 100% | 2% | % reduction in emissions | **Description:** This policy represents strengthening standards for PM2.5 emitted by ships. Conventional pollutants' most important, harmful impacts are on human health rather than on climate change. // **Guidance for setting values:** In the United States, since 1997, the 24-hour national ambient air quality standard (NAAQS) for PM2.5, the most harmful type of particulate for human health, declined from 65 µg/m^3 to 35 µg/m^3, a reduction of 46%. | transportation-sector-main.html#conv-pol-stds | conventional-pollutant-standards.html |  |  |  | Save
Transportation | Conventional Pollutant Standards | Percentage Reduction of Separately Regulated Pollutants | ships | SOx | ships | SOx | 345 | No | [12 empty] | Save
Transportation | Conventional Pollutant Standards | Percentage Reduction of Separately Regulated Pollutants | ships | BC | ships | BC | 346 | Yes | Conventional Pollutant Standard | trans reduce regulated pollutants | 0% | 100% | 2% | % reduction in emissions | **Description:** This policy represents strengthening standards for BC emitted by ships. Conventional pollutants' most important, harmful impacts are on human health rather than on climate change. // **Guidance for setting values:** In the United States, since 1997, the 24-hour national ambient air quality standard (NAAQS) for PM2.5, the most harmful type of particulate for human health, declined from 65 µg/m^3 to 35 µg/m^3, a reduction of 46%. | transportation-sector-main.html#conv-pol-stds | conventional-pollutant-standards.html |  |  |  | Save
Transportation | Conventional Pollutant Standards | Percentage Reduction of Separately Regulated Pollutants | ships | OC | ships | OC | 347 | Yes | Conventional Pollutant Standard | trans reduce regulated pollutants | 0% | 100% | 2% | % reduction in emissions | **Description:** This policy represents strengthening standards for OC emitted by ships. Conventional pollutants' most important, harmful impacts are on human health rather than on climate change. // **Guidance for setting values:** In the United States, since 1997, the 24-hour national ambient air quality standard (NAAQS) for PM2.5, the most harmful type of particulate for human health, declined from 65 µg/m^3 to 35 µg/m^3, a reduction of 46%. | transportation-sector-main.html#conv-pol-stds | conventional-pollutant-standards.html |  |  |  | Save
Transportation | Conventional Pollutant Standards | Percentage Reduction of Separately Regulated Pollutants | ships | CH4 | ships | CH4 | 348 | No | [12 empty] | Save
Transportation | Conventional Pollutant Standards | Percentage Reduction of Separately Regulated Pollutants | ships | N2O | ships | N2O | 349 | No | [12 empty] | Save
Transportation | Conventional Pollutant Standards | Percentage Reduction of Separately Regulated Pollutants | motorbikes | VOC | motorbikes | VOCs | 350 | Yes | Conventional Pollutant Standard | trans reduce regulated pollutants | 0% | 100% | 2% | % reduction in emissions | **Description:** This policy represents strengthening standards for VOCs emitted by motorbikes. Conventional pollutants' most important, harmful impacts are on human health rather than on climate change. // **Guidance for setting values:** In the United States, since 1997, the 24-hour national ambient air quality standard (NAAQS) for PM2.5, the most harmful type of particulate for human health, declined from 65 µg/m^3 to 35 µg/m^3, a reduction of 46%. | transportation-sector-main.html#conv-pol-stds | conventional-pollutant-standards.html |  |  |  | Save
Transportation | Conventional Pollutant Standards | Percentage Reduction of Separately Regulated Pollutants | motorbikes | CO | motorbikes | CO | 351 | Yes | Conventional Pollutant Standard | trans reduce regulated pollutants | 0% | 100% | 2% | % reduction in emissions | **Description:** This policy represents strengthening standards for CO emitted by motorbikes. Conventional pollutants' most important, harmful impacts are on human health rather than on climate change. // **Guidance for setting values:** In the United States, since 1997, the 24-hour national ambient air quality standard (NAAQS) for PM2.5, the most harmful type of particulate for human health, declined from 65 µg/m^3 to 35 µg/m^3, a reduction of 46%. | transportation-sector-main.html#conv-pol-stds | conventional-pollutant-standards.html |  |  |  | Save
Transportation | Conventional Pollutant Standards | Percentage Reduction of Separately Regulated Pollutants | motorbikes | NOx | motorbikes | NOx | 352 | Yes | Conventional Pollutant Standard | trans reduce regulated pollutants | 0% | 100% | 2% | % reduction in emissions | **Description:** This policy represents strengthening standards for NOx emitted by motorbikes. Conventional pollutants' most important, harmful impacts are on human health rather than on climate change. // **Guidance for setting values:** In the United States, since 1997, the 24-hour national ambient air quality standard (NAAQS) for PM2.5, the most harmful type of particulate for human health, declined from 65 µg/m^3 to 35 µg/m^3, a reduction of 46%. | transportation-sector-main.html#conv-pol-stds | conventional-pollutant-standards.html |  |  |  | Save
Transportation | Conventional Pollutant Standards | Percentage Reduction of Separately Regulated Pollutants | motorbikes | PM10 | motorbikes | PM10 | 353 | Yes | Conventional Pollutant Standard | trans reduce regulated pollutants | 0% | 100% | 2% | % reduction in emissions | **Description:** This policy represents strengthening standards for PM10 emitted by motorbikes. Conventional pollutants' most important, harmful impacts are on human health rather than on climate change. // **Guidance for setting values:** In the United States, since 1997, the 24-hour national ambient air quality standard (NAAQS) for PM2.5, the most harmful type of particulate for human health, declined from 65 µg/m^3 to 35 µg/m^3, a reduction of 46%. | transportation-sector-main.html#conv-pol-stds | conventional-pollutant-standards.html |  |  |  | Save
Transportation | Conventional Pollutant Standards | Percentage Reduction of Separately Regulated Pollutants | motorbikes | PM25 | motorbikes | PM2.5 | 354 | Yes | Conventional Pollutant Standard | trans reduce regulated pollutants | 0% | 100% | 2% | % reduction in emissions | **Description:** This policy represents strengthening standards for PM2.5 emitted by motorbikes. Conventional pollutants' most important, harmful impacts are on human health rather than on climate change. // **Guidance for setting values:** In the United States, since 1997, the 24-hour national ambient air quality standard (NAAQS) for PM2.5, the most harmful type of particulate for human health, declined from 65 µg/m^3 to 35 µg/m^3, a reduction of 46%. | transportation-sector-main.html#conv-pol-stds | conventional-pollutant-standards.html |  |  |  | Save
Transportation | Conventional Pollutant Standards | Percentage Reduction of Separately Regulated Pollutants | motorbikes | SOx | motorbikes | SOx | 355 | Yes | Conventional Pollutant Standard | trans reduce regulated pollutants | 0% | 100% | 2% | % reduction in emissions | **Description:** This policy represents strengthening standards for SOx emitted by motorbikes. Conventional pollutants' most important, harmful impacts are on human health rather than on climate change. // **Guidance for setting values:** In the United States, since 1997, the 24-hour national ambient air quality standard (NAAQS) for PM2.5, the most harmful type of particulate for human health, declined from 65 µg/m^3 to 35 µg/m^3, a reduction of 46%. | transportation-sector-main.html#conv-pol-stds | conventional-pollutant-standards.html |  |  |  | Save
Transportation | Conventional Pollutant Standards | Percentage Reduction of Separately Regulated Pollutants | motorbikes | BC | motorbikes | BC | 356 | Yes | Conventional Pollutant Standard | trans reduce regulated pollutants | 0% | 100% | 2% | % reduction in emissions | **Description:** This policy represents strengthening standards for BC emitted by motorbikes. Conventional pollutants' most important, harmful impacts are on human health rather than on climate change. // **Guidance for setting values:** In the United States, since 1997, the 24-hour national ambient air quality standard (NAAQS) for PM2.5, the most harmful type of particulate for human health, declined from 65 µg/m^3 to 35 µg/m^3, a reduction of 46%. | transportation-sector-main.html#conv-pol-stds | conventional-pollutant-standards.html |  |  |  | Save
Transportation | Conventional Pollutant Standards | Percentage Reduction of Separately Regulated Pollutants | motorbikes | OC | motorbikes | OC | 357 | Yes | Conventional Pollutant Standard | trans reduce regulated pollutants | 0% | 100% | 2% | % reduction in emissions | **Description:** This policy represents strengthening standards for OC emitted by motorbikes. Conventional pollutants' most important, harmful impacts are on human health rather than on climate change. // **Guidance for setting values:** In the United States, since 1997, the 24-hour national ambient air quality standard (NAAQS) for PM2.5, the most harmful type of particulate for human health, declined from 65 µg/m^3 to 35 µg/m^3, a reduction of 46%. | transportation-sector-main.html#conv-pol-stds | conventional-pollutant-standards.html |  |  |  | Save
Transportation | Conventional Pollutant Standards | Percentage Reduction of Separately Regulated Pollutants | motorbikes | CH4 | motorbikes | CH4 | 358 | No | [12 empty] | Save
Transportation | Conventional Pollutant Standards | Percentage Reduction of Separately Regulated Pollutants | motorbikes | N2O | motorbikes | N2O | 359 | No | [12 empty] | Save
Transportation | Electric Vehicle Charger Deployment | EV Charger Deployment |  |  |  |  | 360 | Yes | EV Charger Deployment | trans EV charger deployment | 0 | 300 | 5 | chargers / 100k pop | **Description:** This policy represents increasing the deployment of EV charging stations, including DC Fast and Level 2 charging stations. It is set in chargers per 100,000 people (cumulative, not per year), additional to chargers in the BAU case. This policy only affects passenger LDVs. // **Guidance for setting values:** As of September 2020, Georgia had 0 EV charging outlets, approximately 0 per 100k pop. In 2016, the U.S. had approximately 275 gas fuel pumps per 100k pop. Therefore, a lever setting of 255 would cause the population density of EV chargers equal to the population density of gas fuel pumps in the US. |  | ev-charger-deployment.html | Number of EV chargers: https://afdc.energy.gov/stations/states Number of gas stations: U.S. Census, Statistics of U.S. Businesses, https://www.census.gov/data/tables/2016/econ/susb/2016-susb-annual.html Pumps per station: https://247wallst.com/economy/2014/05/22/why-are-there-115000-or-150000-gas-stations-in-america/ |  | Supporting data | Save
Transportation | Electric Vehicle Range & Charging Time | Reduce EV Range Anxiety and Charging Time |  |  |  |  | 361 | Yes | EV Range & Charging Time | trans reduce EV range anxiety and charging time | 0% | 100% | 2% | % reduction in concern | **Description:** This policy specifies a percentage reduction in vehicle buyers' aversion to electric vehicles due to concerns over the vehicles' range (how far the EV can travel on a charge) and charging time. A 100% setting implies consumers are no more concerned about EV range and charging time than they are about range and fueling time of gasoline vehicles. It does not imply that range is infinite, nor that charging is instantaneous. This policy only affects passenger LDVs. // **Guidance for setting values:** U.S. model year 2017 all-electric (not hybrid) vehicles had ranges from 58 to 335 miles (median 114 miles), and the typical charging time was 0.5 hours (with a DC Fast charger) or 3.5 hours (with a Level 2 charger). |  | reduce-range-anxiety-charging-time.html | Ranges: https://www.energy.gov/eere/vehicles/articles/fotw-1010-january-1-2018-all-electric-light-vehicle-ranges-can-exceed-those Charging Times: https://www.chargepoint.com/files/Quick_Guide_to_Fast_Charging.pdf |  |  | Save
Transportation | Electric Vehicle Sales Standard | Additional Minimum Required EV Sales Percentage | passenger | LDVs | Passenger | LDVs | 186 | Yes | EV Sales Standard | trans EV minimum | 0% | 100% | 1% | % of new vehicles sold | **Description:** This policy requires the specified percentage of new passenger LDVs to consist of battery electric vehicles. If that percentage would already be achieved through BAU sales plus the effects of other policies, such as an EV subsidy, this policy has no effect. Manufactures may meet a sales mandate through techniques such as more heavily marketing electric vehicles, lowering the price of electric vehicles, or raising the price of non-electric vehicles. // **Guidance for setting values:** Under the Clean Air Act, states are unable to set more stringent transportation standards than the federal regulation but specifically grants California a waiver to set more ambitious standards -- other states can choose to join this waiver. 12 states have joined the EPA Waiver Zero Emission Vehicle (ZEV) program requires automakers to sell EVs. The waiver currently requires ~7-10% EV sales by 2025. The most ambitious state-level goal would phase out sales of new gas cars by 2035, which would be equivalent to a setting a 100% sales mandate by 2035. The BAU scenario assumes EVs make up 24% of sales by 2030 and 46% of sales by 2050. Georgia does not currently have a ZEV requirement. | transportation-sector-main.html#ev-mandate | ev-mandate.html | https://autoalliance.org/energy-environment/state-electric-vehicle-mandate/ https://www.cnbc.com/2019/08/26/colorado-joins-california-in-requiring-automakers-to-sell-more-evs.html https://www.consumerreports.org/hybrids-evs/california-says-new-cars-sold-in-the-state-must-be-zero-emissions-by-2035/ |  | Supporting data | Save
Transportation | Electric Vehicle Sales Standard | Additional Minimum Required EV Sales Percentage | freight | LDVs | Freight | LDVs | 203 | Yes | EV Sales Standard | trans EV minimum | 0 | 100% | 1% | % of new vehicles sold | **Description:** This policy requires the specified percentage of new freight LDVs to consist of battery electric vehicles. If that percentage would already be achieved through BAU sales plus the effects of other policies, such as an EV subsidy, this policy has no effect. Manufactures may meet a sales standard through techniques such as more heavily marketing electric vehicles, lowering the price of electric vehicles, or raising the price of non-electric vehicles. // **Guidance for setting values:** Today, the share of electric freight trucks is very low, but electrification is particularly promising for certain types of trucks, such as those used to make deliveries within cities, those involved in port operations, garbage trucks, and others with frequent starts and stops. | transportation-sector-main.html#ev-mandate | ev-mandate.html |  |  |  | Save
Transportation | Electric Vehicle Sales Standard | Additional Minimum Required EV Sales Percentage | passenger | HDVs | Passenger | HDVs | 187 | Yes | EV Sales Standard | trans EV minimum | 0 | 100% | 1% | % of new vehicles sold | **Description:** This policy requires the specified percentage of new buses to consist of battery electric vehicles. If that percentage would already be achieved through BAU sales plus the effects of other policies, such as an EV subsidy, this policy has no effect. Many buses are purchased by government agencies for transit, so this policy can be used to represent government procurement policies that favor electric buses. // **Guidance for setting values:** Electric bus manufacturer Proterra believes all new transit bus sales could be electric as early as 2030, but transit buses make up roughly 15% of the US bus fleet. | transportation-sector-main.html#ev-mandate | ev-mandate.html | https://www.greentechmedia.com/articles/read/electric-buses-are-going-to-dominate plus statistics from FoVObE variable |  |  | Save
Transportation | Electric Vehicle Sales Standard | Additional Minimum Required EV Sales Percentage | freight | HDVs | Freight | HDVs | 191 | Yes | EV Sales Standard | trans EV minimum | 0 | 100% | 1% | % of new vehicles sold | **Description:** This policy requires the specified percentage of new freight trucks to consist of battery electric vehicles. If that percentage would already be achieved through BAU sales plus the effects of other policies, such as an EV subsidy, this policy has no effect. Manufactures may meet a sales standard through techniques such as more heavily marketing electric vehicles, lowering the price of electric vehicles, or raising the price of non-electric vehicles. // **Guidance for setting values:** Today, the share of electric freight trucks is very low, but electrification is particularly promising for certain types of trucks, such as those used to make deliveries within cities, those involved in port operations, garbage trucks, and others with frequent starts and stops. | transportation-sector-main.html#ev-mandate | ev-mandate.html |  |  |  | Save
Transportation | Electric Vehicle Sales Standard | Additional Minimum Required EV Sales Percentage | passenger | aircraft | Passenger | Aircraft | 496 | Yes | EV Sales Standard | trans EV minimum | 0 | 100% | 1% | % of new vehicles sold | **Description:** This policy requires the specified percentage of new passenger aircraft to consist of battery electric vehicles. If that percentage would already be achieved through BAU sales plus the effects of other policies, such as an EV subsidy, this policy has no effect. Manufactures may meet a sales standard through techniques such as more heavily marketing electric vehicles, lowering the price of electric vehicles, or raising the price of non-electric vehicles. // **Guidance for setting values:** Electricity is commonly used by drones, and small, manned electric aircraft have been developed. However, limited payload and range may complicate the electrification potential of large, long-haul aircraft. Therefore, a low setting of this policy lever may be more realistic than a high setting. | transportation-sector-main.html#ev-mandate | ev-mandate.html |  |  |  | Save
Transportation | Electric Vehicle Sales Standard | Additional Minimum Required EV Sales Percentage | freight | aircraft | Freight | Aircraft | 497 | Yes | EV Sales Standard | trans EV minimum | 0 | 100% | 1% | % of new vehicles sold | **Description:** This policy requires the specified percentage of new freight aircraft to consist of battery electric vehicles. If that percentage would already be achieved through BAU sales plus the effects of other policies, such as an EV subsidy, this policy has no effect. Manufactures may meet a sales standard through techniques such as more heavily marketing electric vehicles, lowering the price of electric vehicles, or raising the price of non-electric vehicles. // **Guidance for setting values:** Electricity is commonly used by drones, and small, manned electric aircraft have been developed. However, limited payload and range may complicate the electrification potential of large, long-haul aircraft. Therefore, a low setting of this policy lever may be more realistic than a high setting. | transportation-sector-main.html#ev-mandate | ev-mandate.html |  |  |  | Save
Transportation | Electric Vehicle Sales Standard | Additional Minimum Required EV Sales Percentage | passenger | rail | Passenger | Rail | 498 | Yes | EV Sales Standard | trans EV minimum | 0 | 100% | 1% | % of new vehicles sold | **Description:** This policy requires the specified percentage of new passenger rail to consist of electric vehicles. If that percentage would already be achieved through BAU sales plus the effects of other policies, this policy has no effect. Manufactures may meet a sales standard through techniques such as more heavily marketing electric vehicles, lowering the price of electric vehicles, or raising the price of non-electric vehicles. // **Guidance for setting values:** The model assumes that 75% of all passenger rail cars in Georgia are electrified, largely for urban metro and commuter rail systems. Electrifying more rail requires installing electric guidewires or an electrified third rail along existing corridors, or the development of new rail corridors. With sufficient investment, most or all passenger rail could potentially be electrified, but many years may be required to complete the associated infrastructure upgrades. | transportation-sector-main.html#ev-mandate | ev-mandate.html |  |  | SYvBT - fixed ratio for each state | Save
Transportation | Electric Vehicle Sales Standard | Additional Minimum Required EV Sales Percentage | freight | rail | Freight | Rail | 499 | Yes | EV Sales Standard | trans EV minimum | 0 | 100% | 1% | % of new vehicles sold | **Description:** This policy requires the specified percentage of new freight rail to consist of electric vehicles. If that percentage would already be achieved through BAU sales plus the effects of other policies, this policy has no effect. Manufactures may meet a sales standard through techniques such as more heavily marketing electric vehicles, lowering the price of electric vehicles, or raising the price of non-electric vehicles. // **Guidance for setting values:** The model assumes that in Georgia, little if any freight rail is electrified. However, slightly more than half of all energy used for passenger rail consists of electricity, largely for urban metro and commuter rail systems. It may be possible to use some of the same approaches to electrify freight rail. Electrified rail corridors must have sufficient transformer and other electrical capacity to handle the heavy loads of freight rail. The required infrastructure investments may be substantial and may take many years to complete. | transportation-sector-main.html#ev-mandate | ev-mandate.html |  |  | SYvBT - fixed ratio for each state | Save
Transportation | Electric Vehicle Sales Standard | Additional Minimum Required EV Sales Percentage | passenger | ships | Passenger | Ships | 500 | Yes | EV Sales Standard | trans EV minimum | 0 | 100% | 1% | % of new vehicles sold | **Description:** This policy requires the specified percentage of new recreational boats to consist of battery electric vehicles. If that percentage would already be achieved through BAU sales plus the effects of other policies, this policy has no effect. Manufactures may meet a sales standard through techniques such as more heavily marketing electric vehicles, lowering the price of electric vehicles, or raising the price of non-electric vehicles. // **Guidance for setting values:** Although only a small percentage of recreational boats are powered by electricity today, the market for electric recreational boats is growing rapidly and is projected to reach $20 billion / year globally by 2027. Batteries and electric motors are suitable for the typical travel distances and demand cycles of most small pleasure craft, and in some cases, it is possible to retrofit an existing boat with an electric outboard motor and batteries. Accordingly, a high setting of this policy lever may be reasonable. | transportation-sector-main.html#ev-mandate | ev-mandate.html | https://www.prnewswire.com/news-releases/electric-boats-and-ships-2017-2027-300561222.html |  |  | Save
Transportation | Electric Vehicle Sales Standard | Additional Minimum Required EV Sales Percentage | freight | ships | Freight | Ships | 501 | Yes | EV Sales Standard | trans EV minimum | 0 | 100% | 1% | % of new vehicles sold | **Description:** This policy requires the specified percentage of new freight ships to consist of battery electric vehicles. If that percentage would already be achieved through BAU sales plus the effects of other policies, this policy has no effect. Manufactures may meet a sales standard through techniques such as more heavily marketing electric vehicles, lowering the price of electric vehicles, or raising the price of non-electric vehicles. // **Guidance for setting values:** Today, few freight ships rely solely on electricity for energy. The large loads and long distances traveled by ocean-going vessels (with no opportunity to charge while underway) limit the suitability of electricity for these vessel types. However, there are freight vessels better-suited to electricity, including tug boats (which benefit from the high torque of electric motors) and offshore support vessels (which carry personnel and goods between offshore platforms and the mainland, and perform other support tasks), as these types of vessels travel predictable distances and may easily return to a dock to charge. Accordingly, a modest setting of this policy lever may be reasonable. | transportation-sector-main.html#ev-mandate | ev-mandate.html |  |  |  | Save
Transportation | Electric Vehicle Sales Standard | Additional Minimum Required EV Sales Percentage | passenger | motorbikes | Passenger | Motorbikes | 188 | Yes | EV Sales Standard | trans EV minimum | 0 | 100% | 1% | % of new vehicles sold | **Description:** This policy requires the specified percentage of new passenger motorbikes to consist of battery electric vehicles. If that percentage would already be achieved through BAU sales plus the effects of other policies, such as an EV subsidy, this policy has no effect. Manufactures may meet a sales standard through techniques such as more heavily marketing electric vehicles, lowering the price of electric vehicles, or raising the price of non-electric vehicles. // **Guidance for setting values:** Though electric motorcycles and scooters are popular in Europe and Asia, where motorbikes are commonly used for urban transportation and commuting, electric motorbikes are not yet a significant presence in the U.S., where motorbikes are mostly used for recreation. | transportation-sector-main.html#ev-mandate | ev-mandate.html |  |  |  | Save
Transportation | Electric Vehicle Sales Standard | Additional Minimum Required EV Sales Percentage | freight | motorbikes | Freight | Motorbikes | 591 | No | EV Sales Standard | trans EV minimum | [10 empty] | Save
Transportation | Electric Vehicle Subsidy | Additional EV Subsidy Percentage | passenger | LDVs | Passenger | LDVs | 189 | Yes | EV Subsidy | trans EV subsidy | 0% | 50% | 1% | % of vehicle cost | **Description:** This policy causes government to pay for the specified percentage of the purchase price of new battery electric passenger LDVs. This is in addition to EV subsidies that exist in the BAU case. // **Guidance for setting values:** The U.S. currently offers a federal subsidy for up to $7,500 for qualifying electric vehicles, which represents 20% of the MSRP of a 2017 Chevrolet Bolt EV or 21% of the MSRP of a Tesla Model 3. The subsidy phases out for each manufacturer-- the EPS assumes on average a federal subsidy of $2700 based on historical and projected sales data. This state has no additional state subsidies. | transportation-sector-main.html#ev-subsidy | ev-subsidy.html | https://www.fueleconomy.gov/feg/taxevb.shtml plus Chevrolet and Tesla websites |  | BESP -- CA, CO, Delaware, LA, MA, Oklahoma, Rhode Island all have state specific subsidies | Save
Transportation | Electric Vehicle Subsidy | Additional EV Subsidy Percentage | freight | LDVs | Freight | LDVs | 592 | No | EV Subsidy | trans EV subsidy | [10 empty] | Save
Transportation | Electric Vehicle Subsidy | Additional EV Subsidy Percentage | passenger | HDVs | Passenger | HDVs | 593 | No | EV Subsidy | trans EV subsidy | [10 empty] | Save
Transportation | Electric Vehicle Subsidy | Additional EV Subsidy Percentage | freight | HDVs | Freight | HDVs | 594 | No | EV Subsidy | trans EV subsidy | [10 empty] | Save
Transportation | Electric Vehicle Subsidy | Additional EV Subsidy Percentage | passenger | aircraft | Passenger | Aircraft | 595 | No | EV Subsidy | trans EV subsidy | [10 empty] | Save
Transportation | Electric Vehicle Subsidy | Additional EV Subsidy Percentage | freight | aircraft | Freight | Aircraft | 596 | No | EV Subsidy | trans EV subsidy | [10 empty] | Save
Transportation | Electric Vehicle Subsidy | Additional EV Subsidy Percentage | passenger | rail | Passenger | Rail | 597 | No | EV Subsidy | trans EV subsidy | [10 empty] | Save
Transportation | Electric Vehicle Subsidy | Additional EV Subsidy Percentage | freight | rail | Freight | Rail | 598 | No | EV Subsidy | trans EV subsidy | [10 empty] | Save
Transportation | Electric Vehicle Subsidy | Additional EV Subsidy Percentage | passenger | ships | Passenger | Ships | 599 | No | EV Subsidy | trans EV subsidy | [10 empty] | Save
Transportation | Electric Vehicle Subsidy | Additional EV Subsidy Percentage | freight | ships | Freight | Ships | 600 | No | EV Subsidy | trans EV subsidy | [10 empty] | Save
Transportation | Electric Vehicle Subsidy | Additional EV Subsidy Percentage | passenger | motorbikes | Passenger | Motorbikes | 601 | No | EV Subsidy | trans EV subsidy | [10 empty] | Save
Transportation | Electric Vehicle Subsidy | Additional EV Subsidy Percentage | freight | motorbikes | Freight | Motorbikes | 602 | No | EV Subsidy | trans EV subsidy | [10 empty] | Save
Transportation | Feebate | LDVs Feebate Rate |  |  |  |  | 1 | Yes | Feebate | trans LDVs feebate | 0% | 100% | 2% | % of global best practice rate | **Description:** This policy implements a fee on sales of inefficient light-duty vehicles (LDVs; namely cars and SUVs) that is rebated to buyers of efficient LDVs. The feebate policy is revenue-neutral, as the pivot point (the efficiency level that incurs neither a rebate nor a fee) is set such that the total of all fees equals the total of all rebates. // **Guidance for setting values:** The feebate is set as a fraction of the global best practice feebate rate. The global best practice feebate rate is $2000 per (hundredth gal/mile), which equates to a $2000 fee on an LDV that gets 20 mpg if the pivot point is 25 mpg. (To see this: 20 mpg is 0.04 gpm. 25 mpg is 0.05 gpm. The difference is -.01 gpm. So in order to levy a $2000 fee on the 20 mpg car when the pivot point is 25 mpg, we need a rate of $2000/.01 gpm.) | transportation-sector-main.html#feebate | feebate.html | Greene et al., 2005, "Feebates, rebates and gas-guzzler taxes: a study of incentives for increased fuel economy", Energy Policy, 33(6), 757-775, http://cta.ornl.gov/cta/Publications/Reports/FeebateEnergyPolicy_FINAL.pdf. | John German and Dan Meszler, 2010, "Best Practices for Feebate Program Design and Implementation", ICCT, http://www.theicct.org/sites/default/files/publications/ICCT_feebates_may2010.pdf, Table 2 |  | Save
Transportation | Fuel Economy Standard | Percentage Additional Improvement of Fuel Economy Std | passenger | LDVs | Passenger | LDVs | 362 | Yes | Vehicle Fuel Economy Standards | trans fuel economy standards | 0% | 100% | 1% | % increase in miles/gal | **Description:** This policy specifies a percentage improvement in fuel economy (distance traveled on the same quantity of fuel with the same cargo or passenger loading) due to fuel economy standards for new light-duty passenger vehicles (cars and SUVs) with gasoline or diesel engines. // **Guidance for setting values:** U.S. combined fuel economy standards for cars and light trucks were 35.5 mpg in 2016 and are scheduled to rise to 54.5 through 2025, then remain constant. The National Research Council has identified a maximum 4.5% annual improvement in LDV fuel economy through 2040, which corresponds to a policy setting of 88%. | transportation-sector-main.html#fuel-econ-std | fuel-economy-standard.html | U. S. EPA, 2012, "Fact Sheet: EPA and NHTSA Set Standards to Reduce Greenhouse Gases and Improve Fuel Economy for Model Years 2017-2025 Cars and Light Trucks", https://nepis.epa.gov/Exe/ZyNET.exe/P100EZ7C.txt?ZyActionD=ZyDocument&Client=EPA&Index=2011%20Thru%202015&Docs=&Query=&Time=&EndTime=&SearchMethod=1&TocRestrict=n&Toc=&TocEntry=&QField=&QFieldYear=&QFieldMonth=&QFieldDay=&UseQField=&IntQFieldOp=0&ExtQFieldOp=0&XmlQuery=&File=D%3A%5CZYFILES%5CINDEX%20DATA%5C11THRU15%5CTXT%5C00000005%5CP100EZ7C.txt&User=ANONYMOUS&Password=anonymous&SortMethod=h%7C-&MaximumDocuments=1&FuzzyDegree=0&ImageQuality=r75g8/r75g8/x150y150g16/i425&Display=hpfr&DefSeekPage=x&SearchBack=ZyActionL&Back=ZyActionS&BackDesc=Results%20page&MaximumPages=1&ZyEntry=4, Table 1, Row 4. | National Research Council, 2013, "Transitions to Alternative Vehicles and Fuels", https://www.nap.edu/catalog/18264/transitions-to-alternative-vehicles-and-fuels, Table 2.9, Fuel economy test mpg. |  | Save
Transportation | Fuel Economy Standard | Percentage Additional Improvement of Fuel Economy Std | freight | LDVs | Freight | LDVs | 363 | Yes | Vehicle Fuel Economy Standards | trans fuel economy standards | 0% | 100% | 1% | % increase in miles/gal | **Description:** This policy specifies a percentage improvement in fuel economy (distance traveled on the same quantity of fuel with the same cargo or passenger loading) due to fuel economy standards for new light-duty freight vehicles (light commercial trucks) with gasoline or diesel engines. // **Guidance for setting values:** U.S. combined fuel economy standards for cars and light trucks were 35.5 mpg in 2016 and are scheduled to rise to 54.5 through 2025, then remain constant. The National Research Council has identified a maximum 4.5% annual improvement in LDV fuel economy through 2040, which corresponds to a policy setting of 88%. | transportation-sector-main.html#fuel-econ-std | fuel-economy-standard.html | U. S. EPA, 2012, "Fact Sheet: EPA and NHTSA Set Standards to Reduce Greenhouse Gases and Improve Fuel Economy for Model Years 2017-2025 Cars and Light Trucks", https://nepis.epa.gov/Exe/ZyNET.exe/P100EZ7C.txt?ZyActionD=ZyDocument&Client=EPA&Index=2011%20Thru%202015&Docs=&Query=&Time=&EndTime=&SearchMethod=1&TocRestrict=n&Toc=&TocEntry=&QField=&QFieldYear=&QFieldMonth=&QFieldDay=&UseQField=&IntQFieldOp=0&ExtQFieldOp=0&XmlQuery=&File=D%3A%5CZYFILES%5CINDEX%20DATA%5C11THRU15%5CTXT%5C00000005%5CP100EZ7C.txt&User=ANONYMOUS&Password=anonymous&SortMethod=h%7C-&MaximumDocuments=1&FuzzyDegree=0&ImageQuality=r75g8/r75g8/x150y150g16/i425&Display=hpfr&DefSeekPage=x&SearchBack=ZyActionL&Back=ZyActionS&BackDesc=Results%20page&MaximumPages=1&ZyEntry=4, Table 1, Row 4. | National Research Council, 2013, "Transitions to Alternative Vehicles and Fuels", https://www.nap.edu/catalog/18264/transitions-to-alternative-vehicles-and-fuels, Table 2.9, Fuel economy test mpg. |  | Save
Transportation | Fuel Economy Standard | Percentage Additional Improvement of Fuel Economy Std | passenger | HDVs | Passenger | HDVs | 364 | Yes | Vehicle Fuel Economy Standards | trans fuel economy standards | 0% | 66% | 1% | % increase in miles/gal | **Description:** This policy specifies a percentage improvement in fuel economy (distance traveled on the same quantity of fuel with the same cargo or passenger loading) due to fuel economy standards for new heavy-duty passenger vehicles (buses) with gasoline or diesel engines. // **Guidance for setting values:** U.S. fuel economy standards for heavy-duty vehicles vary by vehicle characteristics, but proposed standards for vocational vehicles (the category that includes buses) would reduce GHG emissions by 24% for 2027 model year vehicles relative to the 2018 model year, then remain constant. Extrapolating this trend to 2050 would be an 85% improvement relative to 2018, compared to a 40% improvement relative to 2018 in the BAU case. This could be represented by a policy lever setting of 45%. | transportation-sector-main.html#fuel-econ-std | fuel-economy-standard.html | U.S. EPA, 2015, "EPA and NHTSA Propose Standards to Reduce Greenhouse Gas Emissions and Improve Fuel Efficiency of Medium- and Heavy-Duty Vehicles for Model Year 2018 and Beyond", https://nepis.epa.gov/Exe/ZyNET.exe/P100P7NL.txt?ZyActionD=ZyDocument&Client=EPA&Index=2016%20Thru%202020&Docs=&Query=&Time=&EndTime=&SearchMethod=1&TocRestrict=n&Toc=&TocEntry=&QField=&QFieldYear=&QFieldMonth=&QFieldDay=&UseQField=&IntQFieldOp=0&ExtQFieldOp=0&XmlQuery=&File=D%3A%5CZYFILES%5CINDEX%20DATA%5C16THRU20%5CTXT%5C00000002%5CP100P7NL.txt&User=ANONYMOUS&Password=anonymous&SortMethod=h%7C-&MaximumDocuments=1&FuzzyDegree=0&ImageQuality=r75g8/r75g8/x150y150g16/i425&Display=hpfr&DefSeekPage=x&SearchBack=ZyActionL&Back=ZyActionS&BackDesc=Results%20page&MaximumPages=1&ZyEntry=3, Page 3. | U.S. DoE, 2013, "Potential for Energy Efficiency Improvement Beyond the Light-Duty-Vehicle Sector," http://www.nrel.gov/docs/fy13osti/55637.pdf, Table 2.2 |  | Save
Transportation | Fuel Economy Standard | Percentage Additional Improvement of Fuel Economy Std | freight | HDVs | Freight | HDVs | 365 | Yes | Vehicle Fuel Economy Standards | trans fuel economy standards | 0% | 66% | 1% | % increase in miles/gal | **Description:** This policy specifies a percentage improvement in fuel economy (distance traveled on the same quantity of fuel with the same cargo or passenger loading) due to fuel economy standards for new medium- and heavy-duty freight vehicles (trucks) with gasoline or diesel engines. // **Guidance for setting values:** U.S. fuel economy standards for heavy-duty vehicles vary by vehicle characteristics, but proposed standards for combination tractor-trailers (which are responsible for roughly 60% of HDV emissions) would reduce GHG emissions by 25% for 2027 model year trucks relative to the 2018 model year, then remain constant. Extrapolating this trend to 2050 would be an 96% improvement relative to 2018, compared to a 40% improvement relative to 2018 in the BAU case. This could be represented by a policy lever setting of 56%. | transportation-sector-main.html#fuel-econ-std | fuel-economy-standard.html | U.S. EPA, 2015, "EPA and NHTSA Propose Standards to Reduce Greenhouse Gas Emissions and Improve Fuel Efficiency of Medium- and Heavy-Duty Vehicles for Model Year 2018 and Beyond", https://nepis.epa.gov/Exe/ZyNET.exe/P100P7NL.txt?ZyActionD=ZyDocument&Client=EPA&Index=2016%20Thru%202020&Docs=&Query=&Time=&EndTime=&SearchMethod=1&TocRestrict=n&Toc=&TocEntry=&QField=&QFieldYear=&QFieldMonth=&QFieldDay=&UseQField=&IntQFieldOp=0&ExtQFieldOp=0&XmlQuery=&File=D%3A%5CZYFILES%5CINDEX%20DATA%5C16THRU20%5CTXT%5C00000002%5CP100P7NL.txt&User=ANONYMOUS&Password=anonymous&SortMethod=h%7C-&MaximumDocuments=1&FuzzyDegree=0&ImageQuality=r75g8/r75g8/x150y150g16/i425&Display=hpfr&DefSeekPage=x&SearchBack=ZyActionL&Back=ZyActionS&BackDesc=Results%20page&MaximumPages=1&ZyEntry=3, Page 3. | National Research Council, 2013, "Transitions to Alternative Vehicles and Fuels", https://www.nap.edu/catalog/18264/transitions-to-alternative-vehicles-and-fuels, Table 2.9, Fuel economy test mpg. |  | Save
Transportation | Fuel Economy Standard | Percentage Additional Improvement of Fuel Economy Std | passenger | aircraft | Passenger | Aircraft | 366 | Yes | Vehicle Fuel Economy Standards | trans fuel economy standards | 0% | 54% | 1% | % increase in miles/gal | **Description:** This policy specifies a percentage improvement in fuel economy (distance traveled on the same quantity of fuel with the same cargo or passenger loading) due to fuel economy standards for new passenger aircraft. // **Guidance for setting values:** The U.S. currently does not have fuel economy standards for aircraft. In the absence of standards, new passenger aircraft fuel economy is projected to improve roughly 17% from 2018-2050 in the BAU case. | transportation-sector-main.html#fuel-econ-std | fuel-economy-standard.html | Calculated from model data; see the relevant variable(s) in the InputData folder for source information. | David McCollum, Gregory Gould, and Davide Greene, 2009, "Greenhouse Gas Emissions from Aviation and Marine Transportation: Mitigation Potential and Policies", Pew Center on Global Climate Change, http://www.c2es.org/docUploads/aviation-and-marine-report-2009.pdf, Table 4 |  | Save
Transportation | Fuel Economy Standard | Percentage Additional Improvement of Fuel Economy Std | freight | aircraft | Freight | Aircraft | 367 | Yes | Vehicle Fuel Economy Standards | trans fuel economy standards | 0% | 54% | 1% | % increase in miles/gal | **Description:** This policy specifies a percentage improvement in fuel economy (distance traveled on the same quantity of fuel with the same cargo or passenger loading) due to fuel economy standards for new freight aircraft. // **Guidance for setting values:** The U.S. currently does not have fuel economy standards for aircraft. In the absence of standards, new freight aircraft fuel economy is projected to improve roughly 50% from 2018-2050 in the BAU case. | transportation-sector-main.html#fuel-econ-std | fuel-economy-standard.html | Calculated from model data; see the relevant variable(s) in the InputData folder for source information. | David McCollum, Gregory Gould, and Davide Greene, 2009, "Greenhouse Gas Emissions from Aviation and Marine Transportation: Mitigation Potential and Policies", Pew Center on Global Climate Change, http://www.c2es.org/docUploads/aviation-and-marine-report-2009.pdf, Table 4 |  | Save
Transportation | Fuel Economy Standard | Percentage Additional Improvement of Fuel Economy Std | passenger | rail | Passenger | Rail | 368 | Yes | Vehicle Fuel Economy Standards | trans fuel economy standards | 0% | 20% | 1% | % increase in miles/gal | **Description:** This policy specifies a percentage improvement in fuel economy (distance traveled on the same quantity of fuel with the same cargo or passenger loading) due to fuel economy standards for new passenger trains. // **Guidance for setting values:** The U.S. currently does not have fuel economy standards for trains. In the absence of standards, new passenger train fuel economy is not projected to change significantly from 2018-2050 in the BAU case. | transportation-sector-main.html#fuel-econ-std | fuel-economy-standard.html | Calculated from model data; see the relevant variable(s) in the InputData folder for source information. | U.S. DOE, 2013, "Potential for Energy Efficiency Improvement Beyond the Light-Duty-Vehicle Sector", http://www.nrel.gov/docs/fy13osti/55637.pdf, Section 3.4.5, Paragraph 1 |  | Save
Transportation | Fuel Economy Standard | Percentage Additional Improvement of Fuel Economy Std | freight | rail | Freight | Rail | 369 | Yes | Vehicle Fuel Economy Standards | trans fuel economy standards | 0% | 20% | 1% | % increase in miles/gal | **Description:** This policy specifies a percentage improvement in fuel economy (distance traveled on the same quantity of fuel with the same cargo or passenger loading) due to fuel economy standards for new freight trains. // **Guidance for setting values:** The U.S. currently does not have fuel economy standards for trains. In the absence of standards, new freight train fuel economy is projected to improve roughly 23% from 2018-2050 in the BAU case. | transportation-sector-main.html#fuel-econ-std | fuel-economy-standard.html | Calculated from model data; see the relevant variable(s) in the InputData folder for source information. | U.S. DOE, 2013, "Potential for Energy Efficiency Improvement Beyond the Light-Duty-Vehicle Sector", http://www.nrel.gov/docs/fy13osti/55637.pdf, Section 3.4.5, Paragraph 1 |  | Save
Transportation | Fuel Economy Standard | Percentage Additional Improvement of Fuel Economy Std | passenger | ships | Passenger | Ships | 370 | Yes | Vehicle Fuel Economy Standards | trans fuel economy standards | 0% | 20% | 1% | % increase in miles/gal | **Description:** This policy specifies a percentage improvement in fuel economy (distance traveled on the same quantity of fuel with the same cargo or passenger loading) due to fuel economy standards for new passenger ships. // **Guidance for setting values:** The U.S. currently does not have fuel economy standards for ships. In the absence of standards, new passenger ship fuel economy is not projected to change significantly from 2018-2050 in the BAU case. | transportation-sector-main.html#fuel-econ-std | fuel-economy-standard.html | Calculated from model data; see the relevant variable(s) in the InputData folder for source information. | David McCollum, Gregory Gould, and Davide Greene, 2009, "Greenhouse Gas Emissions from Aviation and Marine Transportation: Mitigation Potential and Policies", Pew Center on Global Climate Change, http://www.c2es.org/docUploads/aviation-and-marine-report-2009.pdf, Table 4 |  | Save
Transportation | Fuel Economy Standard | Percentage Additional Improvement of Fuel Economy Std | freight | ships | Freight | Ships | 371 | Yes | Vehicle Fuel Economy Standards | trans fuel economy standards | 0% | 20% | 1% | % increase in miles/gal | **Description:** This policy specifies a percentage improvement in fuel economy (distance traveled on the same quantity of fuel with the same cargo or passenger loading) due to fuel economy standards for new freight ships. // **Guidance for setting values:** The U.S. currently does not have fuel economy standards for ships. In the absence of standards, new freight ship fuel economy is projected to improve roughly 21% from 2018-2050 in the BAU case. | transportation-sector-main.html#fuel-econ-std | fuel-economy-standard.html | Calculated from model data; see the relevant variable(s) in the InputData folder for source information. | David McCollum, Gregory Gould, and Davide Greene, 2009, "Greenhouse Gas Emissions from Aviation and Marine Transportation: Mitigation Potential and Policies", Pew Center on Global Climate Change, http://www.c2es.org/docUploads/aviation-and-marine-report-2009.pdf, Table 4 |  | Save
Transportation | Fuel Economy Standard | Percentage Additional Improvement of Fuel Economy Std | passenger | motorbikes | Passenger | Motorbikes | 372 | Yes | Vehicle Fuel Economy Standards | trans fuel economy standards | 0% | 74% | 1% | % increase in miles/gal | **Description:** This policy specifies a percentage improvement in fuel economy (distance traveled on the same quantity of fuel with the same cargo or passenger loading) due to fuel economy standards for new motorbikes with gasoline or diesel engines. // **Guidance for setting values:** The U.S. currently does not have fuel economy standards for motorbikes. In the absence of standards, new motorbike fuel economy is not projected to change significantly from 2018-2050 in the BAU case. | transportation-sector-main.html#fuel-econ-std | fuel-economy-standard.html | Calculated from model data; see the relevant variable(s) in the InputData folder for source information. | AEA, 2012, "A review of the efficiency and cost assumptions for road transport vehicles to 2050," https://www.theccc.org.uk/archive/aws/ED57444%20-%20CCC%20RoadV%20Cost-Eff%20to%202050%20FINAL%2025Apr12.pdf, Figure 6.13, Petrol ICE, 2050 |  | Save
Transportation | Fuel Economy Standard | Percentage Additional Improvement of Fuel Economy Std | freight | motorbikes | Freight | Motorbikes | 373 | No | Vehicle Fuel Economy Standards | trans fuel economy standards | [10 empty] | Save
Transportation | Hydrogen Vehicle Sales Standard | Minimum Required Hydrogen Vehicle Sales Percentage | passenger | LDVs | Passenger | LDVs | 460 | Yes | Hydrogen Veh Sales Standard | trans hydrogen vehicle minimum | 0% | 100% | 1% | % of new vehicles sold | **Description:** This policy requires the specified percentage of new passenger LDVs to consist of hydrogen vehicles. If that percentage would already be achieved through BAU sales plus the effects of other policies, this policy has no effect. Manufactures may meet a sales standard through techniques such as more heavily marketing hydrogen vehicles, lowering the price of hydrogen vehicles, or raising the price of non-hydrogen vehicles. // **Guidance for setting values:** No U.S. state has a hydrogen vehicle sales standard (though hydrogen vehicles are included as a compliance option under zero-emissions vehicle standards). Only about 5000 hydrogen vehicles are on U.S. roads today (roughly 0.002% of U.S. vehicles). Japan, potentially the country with the greatest commitment to hydrogen vehicles, aims to have 200,000 hydrogen vehicles on its roads by 2025 (which will comprise roughly 0.3% of Japan's vehicles). |  | hydrogen-vehicle-mandate.html | https://wamu.org/story/19/03/18/japan-is-betting-big-on-the-future-of-hydrogen-cars/ |  |  | Save
Transportation | Hydrogen Vehicle Sales Standard | Minimum Required Hydrogen Vehicle Sales Percentage | freight | LDVs | Freight | LDVs | 461 | Yes | Hydrogen Veh Sales Standard | trans hydrogen vehicle minimum | 0% | 100% | 1% | % of new vehicles sold | **Description:** This policy requires the specified percentage of new light commercial trucks to consist of hydrogen vehicles. If that percentage would already be achieved through BAU sales plus the effects of other policies, this policy has no effect. Manufactures may meet a sales standard through techniques such as more heavily marketing hydrogen vehicles, lowering the price of hydrogen vehicles, or raising the price of non-hydrogen vehicles. // **Guidance for setting values:** No U.S. state has a hydrogen vehicle sales standard (though hydrogen vehicles are included as a compliance option under zero-emissions vehicle standards). Only about 5000 hydrogen vehicles are on U.S. roads today (roughly 0.002% of U.S. vehicles). Japan, potentially the country with the greatest commitment to hydrogen vehicles, aims to have 200,000 hydrogen vehicles on its roads by 2025 (which will comprise roughly 0.3% of Japan's vehicles). |  | hydrogen-vehicle-mandate.html |  |  |  | Save
Transportation | Hydrogen Vehicle Sales Standard | Minimum Required Hydrogen Vehicle Sales Percentage | passenger | HDVs | Passenger | HDVs | 462 | Yes | Hydrogen Veh Sales Standard | trans hydrogen vehicle minimum | 0% | 100% | 1% | % of new vehicles sold | **Description:** This policy requires the specified percentage of new buses to consist of hydrogen vehicles. If that percentage would already be achieved through BAU sales plus the effects of other policies, this policy has no effect. Manufactures may meet a sales standard through techniques such as more heavily marketing hydrogen vehicles, lowering the price of hydrogen vehicles, or raising the price of non-hydrogen vehicles. // **Guidance for setting values:** No U.S. state has a hydrogen vehicle sales standard (though hydrogen vehicles are included as a compliance option under zero-emissions vehicle standards). Only about 5000 hydrogen vehicles are on U.S. roads today (roughly 0.002% of U.S. vehicles). Japan, potentially the country with the greatest commitment to hydrogen vehicles, aims to have 200,000 hydrogen vehicles on its roads by 2025 (which will comprise roughly 0.3% of Japan's vehicles). |  | hydrogen-vehicle-mandate.html |  |  |  | Save
Transportation | Hydrogen Vehicle Sales Standard | Minimum Required Hydrogen Vehicle Sales Percentage | freight | HDVs | Freight | HDVs | 463 | Yes | Hydrogen Veh Sales Standard | trans hydrogen vehicle minimum | 0% | 100% | 1% | % of new vehicles sold | **Description:** This policy requires the specified percentage of new medium and heavy trucks to consist of hydrogen vehicles. If that percentage would already be achieved through BAU sales plus the effects of other policies, this policy has no effect. Manufactures may meet a sales standard through techniques such as more heavily marketing hydrogen vehicles, lowering the price of hydrogen vehicles, or raising the price of non-hydrogen vehicles. // **Guidance for setting values:** No U.S. state has a hydrogen vehicle sales standard (though hydrogen vehicles are included as a compliance option under zero-emissions vehicle standards). Only about 5000 hydrogen vehicles are on U.S. roads today (roughly 0.002% of U.S. vehicles). Japan, potentially the country with the greatest commitment to hydrogen vehicles, aims to have 200,000 hydrogen vehicles on its roads by 2025 (which will comprise roughly 0.3% of Japan's vehicles). |  | hydrogen-vehicle-mandate.html |  |  |  | Save
Transportation | Hydrogen Vehicle Sales Standard | Minimum Required Hydrogen Vehicle Sales Percentage | passenger | aircraft | Passenger | Aircraft | 502 | Yes | Hydrogen Veh Sales Standard | trans hydrogen vehicle minimum | 0% | 100% | 1% | % of new vehicles sold | **Description:** This policy requires the specified percentage of new passenger aircraft to consist of hydrogen vehicles. If that percentage would already be achieved through BAU sales plus the effects of other policies, this policy has no effect. // **Guidance for setting values:** The use of hydrogen as a fuel for aircraft has been studied, and small prototype aircraft have been built and flown. However, this remains a technology in early stages, and much research and development work would be required to reach commercialization, particularly for large aircraft. | [5 empty] | Save
Transportation | Hydrogen Vehicle Sales Standard | Minimum Required Hydrogen Vehicle Sales Percentage | freight | aircraft | Freight | Aircraft | 503 | Yes | Hydrogen Veh Sales Standard | trans hydrogen vehicle minimum | 0% | 100% | 1% | % of new vehicles sold | **Description:** This policy requires the specified percentage of new freight aircraft to consist of hydrogen vehicles. If that percentage would already be achieved through BAU sales plus the effects of other policies, this policy has no effect. // **Guidance for setting values:** The use of hydrogen as a fuel for aircraft has been studied, and small prototype aircraft have been built and flown. However, this remains a technology in early stages, and much research and development work would be required to reach commercialization, particularly for large aircraft. | [5 empty] | Save
Transportation | Hydrogen Vehicle Sales Standard | Minimum Required Hydrogen Vehicle Sales Percentage | passenger | rail | Passenger | Rail | 504 | Yes | Hydrogen Veh Sales Standard | trans hydrogen vehicle minimum | 0% | 100% | 1% | % of new vehicles sold | **Description:** This policy requires the specified percentage of new passenger rail to consist of hydrogen vehicles. If that percentage would already be achieved through BAU sales plus the effects of other policies, this policy has no effect. // **Guidance for setting values:** Hydrogen is not commonly used for rail vehicles today, but given trains' ability to carry large fuel tanks, no serious technical barriers exist to more widespread usage. The first hydrogen-powered train, the Coradia iLint, entered service in 2018 (in Germany), and 14 more hydrogen trains are planned for that line. | [5 empty] | Save
Transportation | Hydrogen Vehicle Sales Standard | Minimum Required Hydrogen Vehicle Sales Percentage | freight | rail | Freight | Rail | 505 | Yes | Hydrogen Veh Sales Standard | trans hydrogen vehicle minimum | 0% | 100% | 1% | % of new vehicles sold | **Description:** This policy requires the specified percentage of new freight rail to consist of hydrogen vehicles. If that percentage would already be achieved through BAU sales plus the effects of other policies, this policy has no effect. // **Guidance for setting values:** Hydrogen is not commonly used for rail vehicles today, but given trains' ability to carry large fuel tanks, no serious technical barriers exist to more widespread usage. The first hydrogen-powered train, the Coradia iLint, entered service in 2018 (in Germany), and 14 more hydrogen trains are planned for that line. | [5 empty] | Save
Transportation | Hydrogen Vehicle Sales Standard | Minimum Required Hydrogen Vehicle Sales Percentage | passenger | ships | Passenger | Ships | 506 | Yes | Hydrogen Veh Sales Standard | trans hydrogen vehicle minimum | 0% | 100% | 1% | % of new vehicles sold | **Description:** This policy requires the specified percentage of new passenger ships to consist of hydrogen vehicles. If that percentage would already be achieved through BAU sales plus the effects of other policies, this policy has no effect. // **Guidance for setting values:** Hydrogen is not commonly used for ships today, but given ships' ability to carry large fuel tanks, no serious technical barriers exist to more widespread usage. A handful of hydrogen-powered ships have entered service since the mid-2000s, including several passenger ferries. | [5 empty] | Save
Transportation | Hydrogen Vehicle Sales Standard | Minimum Required Hydrogen Vehicle Sales Percentage | freight | ships | Freight | Ships | 507 | Yes | Hydrogen Veh Sales Standard | trans hydrogen vehicle minimum | 0% | 100% | 1% | % of new vehicles sold | **Description:** This policy requires the specified percentage of new freight ships to consist of hydrogen vehicles. If that percentage would already be achieved through BAU sales plus the effects of other policies, this policy has no effect. // **Guidance for setting values:** Hydrogen is not commonly used for ships today, but given ships' ability to carry large fuel tanks, no serious technical barriers exist to more widespread usage. A handful of hydrogen-powered ships have entered service since the mid-2000s, including several passenger ferries. Due to the difficulty of making battery electric, long-haul freight ships, hydrogen is often seen as one of the best options for decarbonizing these types of ships. | [5 empty] | Save
Transportation | Hydrogen Vehicle Sales Standard | Minimum Required Hydrogen Vehicle Sales Percentage | passenger | motorbikes | Passenger | Motorbikes | 603 | No | [12 empty] | Save
Transportation | Hydrogen Vehicle Sales Standard | Minimum Required Hydrogen Vehicle Sales Percentage | freight | motorbikes | Freight | Motorbikes | 604 | No | [12 empty] | Save
Transportation | Low Carbon Fuel Standard | Additional LCFS Percentage |  |  |  |  | 190 | Yes | Low Carbon Fuel Standard | trans LCFS | 0% | 20% | 1% | % reduction in carbon emissions | **Description:** This policy specifies the percentage reduction in carbon emissions from the transportation sector that must be achieved via fuel switching. This value is in addition to BAU requirements. // **Guidance for setting values:** The U.S. National Renewable Fuel Standard equates to a BAU LCFS of 2.2% - 4.6% (varying by year). The most ambitious state policy adopts an LCFS that requires a 10% reduction in carbon intensity of the transportation fuel pool by 2020. | transportation-sector-main.html#lcfs | low-carbon-fuel-standard.html | https://www.arb.ca.gov/fuels/lcfs/background/basics.htm |  |  | Save
Transportation | Mode Shifting | Percent of Travel Demand Shifted to Other Modes or Eliminated | passenger | LDVs | Passenger | LDVs | 848 | Yes | Mode Shifting | trans mode shifting | 0% | 26% | 1% | % of trips shifted | **Description:** This policy represents a set of measures aimed at reducing demand for passenger travel in light-duty vehicles (cars and SUVs) by shifting to other travel modes, such as buses, rail, walking, biking, or eliminating trips through technology such as videoconferencing. Example measures include improved public transit systems, more walking and bike paths, zoning for higher density along transit corridors, zoning for mixed-use developments, roadway and congestion pricing, and increased parking fees. // **Guidance for setting values:** The International Energy Agency's BLUE Shifts scenario (from the 2009 report "Transport, Energy, and CO2: Moving Toward Sustainability") includes a 26% reduction in usage of cars and SUVs in OECD countries by 2050 relative to a BAU case. | transportation-sector-main.html#tdm | transportation-demand-management.html | International Energy Agency, 2009, "Transport, Energy and CO2: Moving toward Sustainability", http://www.iea.org/publications/freepublications/publication/transport2009.pdf |  |  | Save
Transportation | Mode Shifting | Percent of Travel Demand Shifted to Other Modes or Eliminated | passenger | HDVs | Passenger | HDVs | 849 | No | [6 empty] | **Description:** Freight Transportation Demand Management (TDM) represents a set of policies aimed primarily at shifting freight from trucks to rail. We use the International Energy Agency's BLUE Shifts scenario (from the 2009 report "Transport, Energy, and CO2: Moving Toward Sustainability") to represent freight TDM policies as a whole. // **Guidance for setting values:** A value of "100%" fully implements the IEA's BLUE Shifts scenario by 2050, which is in line with IEA expectations (since their scenario assumes implementation by 2050). | [5 empty] | Save
Transportation | Mode Shifting | Percent of Travel Demand Shifted to Other Modes or Eliminated | passenger | aircraft | Passenger | Aircraft | 850 | Yes | Mode Shifting | trans mode shifting | 0% | 30% | 1% | % of trips shifted | **Description:** This policy represents a set of measures aimed at reducing demand for passenger travel in aircraft by shifting to other travel modes, such as rail, or eliminating trips through technology such as videoconferencing. // **Guidance for setting values:** The International Energy Agency's BLUE Shifts scenario (from the 2009 report "Transport, Energy, and CO2: Moving Toward Sustainability") includes a 30% reduction in usage of aircraft in OECD countries by 2050 relative to a BAU case. | transportation-sector-main.html#tdm | transportation-demand-management.html | International Energy Agency, 2009, "Transport, Energy and CO2: Moving toward Sustainability", http://www.iea.org/publications/freepublications/publication/transport2009.pdf |  |  | Save
Transportation | Mode Shifting | Percent of Travel Demand Shifted to Other Modes or Eliminated | passenger | rail | Passenger | Rail | 851 | No | [12 empty] | Save
Transportation | Mode Shifting | Percent of Travel Demand Shifted to Other Modes or Eliminated | passenger | ships | Passenger | Ships | 852 | No | [12 empty] | Save
Transportation | Mode Shifting | Percent of Travel Demand Shifted to Other Modes or Eliminated | passenger | motorbikes | Passenger | Motorbikes | 853 | No | [12 empty] | Save
Transportation | Mode Shifting | Percent of Travel Demand Shifted to Other Modes or Eliminated | freight | LDVs | Freight | LDVs | 854 | No | [12 empty] | Save
Transportation | Mode Shifting | Percent of Travel Demand Shifted to Other Modes or Eliminated | freight | HDVs | Freight | HDVs | 855 | Yes | Mode Shifting | trans mode shifting | 0% | 22% | 1% | % of trips shifted | **Description:** This policy represents a set of measures aimed at reducing demand for truck transport of freight by shifting to other modes, such as freight rail. // **Guidance for setting values:** The International Energy Agency's BLUE Shifts scenario (from the 2009 report "Transport, Energy, and CO2: Moving Toward Sustainability") includes a 22% reduction in usage of freight trucks in OECD countries by 2050 relative to a BAU case. | transportation-sector-main.html#tdm | transportation-demand-management.html | International Energy Agency, 2009, "Transport, Energy and CO2: Moving toward Sustainability", http://www.iea.org/publications/freepublications/publication/transport2009.pdf |  |  | Save
Transportation | Mode Shifting | Percent of Travel Demand Shifted to Other Modes or Eliminated | freight | aircraft | Freight | Aircraft | 856 | No | [12 empty] | Save
Transportation | Mode Shifting | Percent of Travel Demand Shifted to Other Modes or Eliminated | freight | rail | Freight | Rail | 857 | No | [12 empty] | Save
Transportation | Mode Shifting | Percent of Travel Demand Shifted to Other Modes or Eliminated | freight | ships | Freight | Ships | 858 | No | [12 empty] | Save
Transportation | Mode Shifting | Percent of Travel Demand Shifted to Other Modes or Eliminated | freight | motorbikes | Freight | Motorbikes | 859 | No | [12 empty] | Save
Buildings and Appliances | Building Component Electrification | Fraction of New Bldg Components Shifted to Other Fuels | heating | urban residential | Urban Residential | Heating | 435 | Yes | Building Component Electrification | bldgs new component fuel shifting | 0% | 100% | 1% | % of newly sold non-electric building components | #N/A | buildings-sector-main.html#component-elec | building-component-electrification.html |  |  | BCEU | Save
Buildings and Appliances | Building Component Electrification | Fraction of New Bldg Components Shifted to Other Fuels | cooling and ventilation | urban residential | Urban Residential | Cooling and Ventilation | 436 | No | [12 empty] | Save
Buildings and Appliances | Building Component Electrification | Fraction of New Bldg Components Shifted to Other Fuels | lighting | urban residential | Urban Residential | Lighting | 437 | No | [12 empty] | Save
Buildings and Appliances | Building Component Electrification | Fraction of New Bldg Components Shifted to Other Fuels | appliances | urban residential | Urban Residential | Appliances | 438 | Yes | Building Component Electrification | bldgs new component fuel shifting | 0% | 100% | 1% | % of newly sold non-electric building components | #N/A | buildings-sector-main.html#component-elec | building-component-electrification.html |  |  | BCEU | Save
Buildings and Appliances | Building Component Electrification | Fraction of New Bldg Components Shifted to Other Fuels | other component | urban residential | Urban Residential | Other Components | 439 | No | Building Component Electrification | bldgs new component fuel shifting | 0% | 100% | 1% | % of newly sold non-electric building components | **Description:** This policy replaces the specified fraction of newly sold non-electric other components in urban, residential buildings with electricity-using components. // **Guidance for setting values:** In the BAU case, the share of electricity among fuels used by other components in urban, residential buildings is 100%. | buildings-sector-main.html#component-elec | building-component-electrification.html |  |  | BCEU | Save
Buildings and Appliances | Building Component Electrification | Fraction of New Bldg Components Shifted to Other Fuels | heating | rural residential | Rural Residential | Heating | 440 | Yes | Building Component Electrification | bldgs new component fuel shifting | 0% | 100% | 1% | % of newly sold non-electric building components | #N/A | buildings-sector-main.html#component-elec | building-component-electrification.html |  |  | BCEU | Save
Buildings and Appliances | Building Component Electrification | Fraction of New Bldg Components Shifted to Other Fuels | cooling and ventilation | rural residential | Rural Residential | Cooling and Ventilation | 441 | No | [12 empty] | Save
Buildings and Appliances | Building Component Electrification | Fraction of New Bldg Components Shifted to Other Fuels | lighting | rural residential | Rural Residential | Lighting | 442 | No | [12 empty] | Save
Buildings and Appliances | Building Component Electrification | Fraction of New Bldg Components Shifted to Other Fuels | appliances | rural residential | Rural Residential | Appliances | 443 | Yes | Building Component Electrification | bldgs new component fuel shifting | 0% | 100% | 1% | % of newly sold non-electric building components | #N/A | buildings-sector-main.html#component-elec | building-component-electrification.html |  |  | BCEU | Save
Buildings and Appliances | Building Component Electrification | Fraction of New Bldg Components Shifted to Other Fuels | other component | rural residential | Rural Residential | Other Components | 444 | No | Building Component Electrification | bldgs new component fuel shifting | 0% | 100% | 1% | % of newly sold non-electric building components | **Description:** This policy replaces the specified fraction of newly sold non-electric other components in urban, residential buildings with electricity-using components. // **Guidance for setting values:** in the United States, the share of electricity among fuels used by other components in urban, residential buildings is 100%. | buildings-sector-main.html#component-elec | building-component-electrification.html |  |  | BCEU | Save
Buildings and Appliances | Building Component Electrification | Fraction of New Bldg Components Shifted to Other Fuels | heating | commercial | Commercial | Heating | 445 | Yes | Building Component Electrification | bldgs new component fuel shifting | 0% | 100% | 1% | % of newly sold non-electric building components | #N/A | buildings-sector-main.html#component-elec | building-component-electrification.html |  |  | BCEU | Save
Buildings and Appliances | Building Component Electrification | Fraction of New Bldg Components Shifted to Other Fuels | cooling and ventilation | commercial | Commercial | Cooling and Ventilation | 446 | No | [12 empty] | Save
Buildings and Appliances | Building Component Electrification | Fraction of New Bldg Components Shifted to Other Fuels | lighting | commercial | Commercial | Lighting | 447 | No | [12 empty] | Save
Buildings and Appliances | Building Component Electrification | Fraction of New Bldg Components Shifted to Other Fuels | appliances | commercial | Commercial | Appliances | 448 | Yes | Building Component Electrification | bldgs new component fuel shifting | 0% | 100% | 1% | % of newly sold non-electric building components | #N/A | buildings-sector-main.html#component-elec | building-component-electrification.html |  |  | BCEU | Save
Buildings and Appliances | Building Component Electrification | Fraction of New Bldg Components Shifted to Other Fuels | other component | commercial | Commercial | Other Components | 449 | Yes | Building Component Electrification | bldgs new component fuel shifting | 0% | 100% | 1% | % of newly sold non-electric building components | #N/A | buildings-sector-main.html#component-elec | building-component-electrification.html |  |  | BCEU | Save
Buildings and Appliances | Building Energy Efficiency Standards | Reduction in E Use Allowed by Component Eff Std | heating | urban residential | Urban Residential | Heating | 13 | Yes | Building Energy Efficiency Standards | bldgs efficiency standards | 0% | 22% | 1% | % reduction in energy use | **Description:** This policy tightens energy efficiency standards for heating systems in urban, residential buildings. The policy only applies to newly sold heating systems each year (whether for new buildings or replacement of old components of existing buildings). In 'Assessment of Electricity Savings in the U.S. Achievable through New Appliance / Equipment Efficiency Standards and Building Efficiency Codes, 2010-2025' (2011), the Edison Foundation considered a 30% reduction in whole-building energy use (moderate case) and 40-45% (aggressive case) relative to BAU from 2010 to 2025. | buildings-sector-main.html#eff-stds | building-energy-efficiency-standards.html | Edison Foundation, 2011, "Assessment of Electricity Savings in the U.S. Achievable through New Appliance/Equipment Efficiency Standards and Building Efficiency Codes (2010 - 2025)", http://www.edisonfoundation.net/iei/Documents/IEE_CodesandStandardsAssessment_2010-2025_UPDATE.pdf, Page B-2, Table B-1. | Itron, 2007, "ASSESSMENT OF LONG-TERM ELECTRIC ENERGY EFFICIENCY POTENTIAL IN CALIFORNIA’S RESIDENTIAL SECTOR," http://www.energy.ca.gov/2007publications/CEC-500-2007-002/CEC-500-2007-002.PDF, p.33, Table 5-1 |  | Save
Buildings and Appliances | Building Energy Efficiency Standards | Reduction in E Use Allowed by Component Eff Std | cooling and ventilation | urban residential | Urban Residential | Cooling and Ventilation | 14 | Yes | Building Energy Efficiency Standards | bldgs efficiency standards | 0% | 38% | 1% | % reduction in energy use | **Description:** This policy tightens energy efficiency standards for cooling and ventilation systems in urban, residential buildings. The policy only applies to newly sold cooling and ventilation systems each year (whether for new buildings or replacement of old components of existing buildings). In 'Assessment of Electricity Savings in the U.S. Achievable through New Appliance / Equipment Efficiency Standards and Building Efficiency Codes, 2010-2025' (2011), the Edison Foundation considered a 30% reduction in whole-building energy use (moderate case) and 40-45% (aggressive case) relative to BAU from 2010 to 2025. | buildings-sector-main.html#eff-stds | building-energy-efficiency-standards.html | Edison Foundation, 2011, "Assessment of Electricity Savings in the U.S. Achievable through New Appliance/Equipment Efficiency Standards and Building Efficiency Codes (2010 - 2025)", http://www.edisonfoundation.net/iei/Documents/IEE_CodesandStandardsAssessment_2010-2025_UPDATE.pdf, Page B-2, Table B-1. | Itron, 2007, "ASSESSMENT OF LONG-TERM ELECTRIC ENERGY EFFICIENCY POTENTIAL IN CALIFORNIA’S RESIDENTIAL SECTOR," http://www.energy.ca.gov/2007publications/CEC-500-2007-002/CEC-500-2007-002.PDF, p.33, Table 5-1 |  | Save
Buildings and Appliances | Building Energy Efficiency Standards | Reduction in E Use Allowed by Component Eff Std | envelope | urban residential | Urban Residential | Envelope | 15 | Yes | Building Energy Efficiency Standards | bldgs efficiency standards | 0% | 38% | 1% | % reduction in energy use | **Description:** This policy tightens energy efficiency standards for urban, residential building envelopes. The policy only applies to newly sold building envelope components each year (whether for new buildings or replacement of old components of existing buildings). In 'Assessment of Electricity Savings in the U.S. Achievable through New Appliance / Equipment Efficiency Standards and Building Efficiency Codes, 2010-2025' (2011), the Edison Foundation considered a 30% reduction in whole-building energy use (moderate case) and 40-45% (aggressive case) relative to BAU from 2010 to 2025. | buildings-sector-main.html#eff-stds | building-energy-efficiency-standards.html | Edison Foundation, 2011, "Assessment of Electricity Savings in the U.S. Achievable through New Appliance/Equipment Efficiency Standards and Building Efficiency Codes (2010 - 2025)", http://www.edisonfoundation.net/iei/Documents/IEE_CodesandStandardsAssessment_2010-2025_UPDATE.pdf, Page B-2, Table B-1. | Itron, 2007, "ASSESSMENT OF LONG-TERM ELECTRIC ENERGY EFFICIENCY POTENTIAL IN CALIFORNIA’S RESIDENTIAL SECTOR," http://www.energy.ca.gov/2007publications/CEC-500-2007-002/CEC-500-2007-002.PDF, p.33, Table 5-1 |  | Save
Buildings and Appliances | Building Energy Efficiency Standards | Reduction in E Use Allowed by Component Eff Std | lighting | urban residential | Urban Residential | Lighting | 16 | Yes | Building Energy Efficiency Standards | bldgs efficiency standards | 0% | 40% | 1% | % reduction in energy use | **Description:** This policy tightens energy efficiency standards for lighting in urban, residential buildings. The policy only applies to newly sold lighting components each year (whether for new buildings or replacement of old components of existing buildings). In 'Assessment of Electricity Savings in the U.S. Achievable through New Appliance / Equipment Efficiency Standards and Building Efficiency Codes, 2010-2025' (2011), the Edison Foundation considered a 30% reduction in whole-building energy use (moderate case) and 40-45% (aggressive case) relative to BAU from 2010 to 2025. | buildings-sector-main.html#eff-stds | building-energy-efficiency-standards.html | Edison Foundation, 2011, "Assessment of Electricity Savings in the U.S. Achievable through New Appliance/Equipment Efficiency Standards and Building Efficiency Codes (2010 - 2025)", http://www.edisonfoundation.net/iei/Documents/IEE_CodesandStandardsAssessment_2010-2025_UPDATE.pdf, Page B-2, Table B-1. | Itron, 2007, "ASSESSMENT OF LONG-TERM ELECTRIC ENERGY EFFICIENCY POTENTIAL IN CALIFORNIA’S RESIDENTIAL SECTOR," http://www.energy.ca.gov/2007publications/CEC-500-2007-002/CEC-500-2007-002.PDF, p.33, Table 5-1 |  | Save
Buildings and Appliances | Building Energy Efficiency Standards | Reduction in E Use Allowed by Component Eff Std | appliances | urban residential | Urban Residential | Appliances | 17 | Yes | Building Energy Efficiency Standards | bldgs efficiency standards | 0% | 38% | 1% | % reduction in energy use | **Description:** This policy tightens energy efficiency standards for appliances in urban, residential buildings. The policy only applies to newly sold appliances each year (whether for new buildings or replacement of old appliances in existing buildings). In 'Assessment of Electricity Savings in the U.S. Achievable through New Appliance / Equipment Efficiency Standards and Building Efficiency Codes, 2010-2025' (2011), the Edison Foundation considered a 30% reduction in whole-building energy use (moderate case) and 40-45% (aggressive case) relative to BAU from 2010 to 2025. | buildings-sector-main.html#eff-stds | building-energy-efficiency-standards.html | Edison Foundation, 2011, "Assessment of Electricity Savings in the U.S. Achievable through New Appliance/Equipment Efficiency Standards and Building Efficiency Codes (2010 - 2025)", http://www.edisonfoundation.net/iei/Documents/IEE_CodesandStandardsAssessment_2010-2025_UPDATE.pdf, Page B-2, Table B-1. | Itron, 2007, "ASSESSMENT OF LONG-TERM ELECTRIC ENERGY EFFICIENCY POTENTIAL IN CALIFORNIA’S RESIDENTIAL SECTOR," http://www.energy.ca.gov/2007publications/CEC-500-2007-002/CEC-500-2007-002.PDF, p.33, Table 5-1 |  | Save
Buildings and Appliances | Building Energy Efficiency Standards | Reduction in E Use Allowed by Component Eff Std | other component | urban residential | Urban Residential | Other Components | 18 | Yes | Building Energy Efficiency Standards | bldgs efficiency standards | 0% | 11% | 1% | % reduction in energy use | **Description:** This policy tightens energy efficiency standards for other energy-using components in urban, residential buildings. The policy only applies to newly sold components each year (whether for new buildings or replacement of old components of existing buildings). In 'Assessment of Electricity Savings in the U.S. Achievable through New Appliance / Equipment Efficiency Standards and Building Efficiency Codes, 2010-2025' (2011), the Edison Foundation considered a 30% reduction in whole-building energy use (moderate case) and 40-45% (aggressive case) relative to BAU from 2010 to 2025. | buildings-sector-main.html#eff-stds | building-energy-efficiency-standards.html | Edison Foundation, 2011, "Assessment of Electricity Savings in the U.S. Achievable through New Appliance/Equipment Efficiency Standards and Building Efficiency Codes (2010 - 2025)", http://www.edisonfoundation.net/iei/Documents/IEE_CodesandStandardsAssessment_2010-2025_UPDATE.pdf, Page B-2, Table B-1. | Itron, 2007, "ASSESSMENT OF LONG-TERM ELECTRIC ENERGY EFFICIENCY POTENTIAL IN CALIFORNIA’S RESIDENTIAL SECTOR," http://www.energy.ca.gov/2007publications/CEC-500-2007-002/CEC-500-2007-002.PDF, p.33, Table 5-1 |  | Save
Buildings and Appliances | Building Energy Efficiency Standards | Reduction in E Use Allowed by Component Eff Std | heating | rural residential | Rural Residential | Heating | 150 | Yes | Building Energy Efficiency Standards | bldgs efficiency standards | 0% | 22% | 1% | % reduction in energy use | **Description:** This policy tightens energy efficiency standards for heating systems in rural, residential buildings. The policy only applies to newly sold heating systems each year (whether for new buildings or replacement of old components of existing buildings). In 'Assessment of Electricity Savings in the U.S. Achievable through New Appliance / Equipment Efficiency Standards and Building Efficiency Codes, 2010-2025' (2011), the Edison Foundation considered a 30% reduction in whole-building energy use (moderate case) and 40-45% (aggressive case) relative to BAU from 2010 to 2025. | buildings-sector-main.html#eff-stds | building-energy-efficiency-standards.html | Edison Foundation, 2011, "Assessment of Electricity Savings in the U.S. Achievable through New Appliance/Equipment Efficiency Standards and Building Efficiency Codes (2010 - 2025)", http://www.edisonfoundation.net/iei/Documents/IEE_CodesandStandardsAssessment_2010-2025_UPDATE.pdf, Page B-2, Table B-1. | Itron, 2007, "ASSESSMENT OF LONG-TERM ELECTRIC ENERGY EFFICIENCY POTENTIAL IN CALIFORNIA’S RESIDENTIAL SECTOR," http://www.energy.ca.gov/2007publications/CEC-500-2007-002/CEC-500-2007-002.PDF, p.33, Table 5-1 |  | Save
Buildings and Appliances | Building Energy Efficiency Standards | Reduction in E Use Allowed by Component Eff Std | cooling and ventilation | rural residential | Rural Residential | Cooling and Ventilation | 151 | Yes | Building Energy Efficiency Standards | bldgs efficiency standards | 0% | 38% | 1% | % reduction in energy use | **Description:** This policy tightens energy efficiency standards for cooling and ventilation systems in rural, residential buildings. The policy only applies to newly sold cooling and ventilation systems each year (whether for new buildings or replacement of old components of existing buildings). In 'Assessment of Electricity Savings in the U.S. Achievable through New Appliance / Equipment Efficiency Standards and Building Efficiency Codes, 2010-2025' (2011), the Edison Foundation considered a 30% reduction in whole-building energy use (moderate case) and 40-45% (aggressive case) relative to BAU from 2010 to 2025. | buildings-sector-main.html#eff-stds | building-energy-efficiency-standards.html | Edison Foundation, 2011, "Assessment of Electricity Savings in the U.S. Achievable through New Appliance/Equipment Efficiency Standards and Building Efficiency Codes (2010 - 2025)", http://www.edisonfoundation.net/iei/Documents/IEE_CodesandStandardsAssessment_2010-2025_UPDATE.pdf, Page B-2, Table B-1. | Itron, 2007, "ASSESSMENT OF LONG-TERM ELECTRIC ENERGY EFFICIENCY POTENTIAL IN CALIFORNIA’S RESIDENTIAL SECTOR," http://www.energy.ca.gov/2007publications/CEC-500-2007-002/CEC-500-2007-002.PDF, p.33, Table 5-1 |  | Save
Buildings and Appliances | Building Energy Efficiency Standards | Reduction in E Use Allowed by Component Eff Std | envelope | rural residential | Rural Residential | Envelope | 152 | Yes | Building Energy Efficiency Standards | bldgs efficiency standards | 0% | 38% | 1% | % reduction in energy use | **Description:** This policy tightens energy efficiency standards for rural, residential building envelopes. The policy only applies to newly sold building envelope components each year (whether for new buildings or replacement of old components of existing buildings). In 'Assessment of Electricity Savings in the U.S. Achievable through New Appliance / Equipment Efficiency Standards and Building Efficiency Codes, 2010-2025' (2011), the Edison Foundation considered a 30% reduction in whole-building energy use (moderate case) and 40-45% (aggressive case) relative to BAU from 2010 to 2025. | buildings-sector-main.html#eff-stds | building-energy-efficiency-standards.html | Edison Foundation, 2011, "Assessment of Electricity Savings in the U.S. Achievable through New Appliance/Equipment Efficiency Standards and Building Efficiency Codes (2010 - 2025)", http://www.edisonfoundation.net/iei/Documents/IEE_CodesandStandardsAssessment_2010-2025_UPDATE.pdf, Page B-2, Table B-1. | Itron, 2007, "ASSESSMENT OF LONG-TERM ELECTRIC ENERGY EFFICIENCY POTENTIAL IN CALIFORNIA’S RESIDENTIAL SECTOR," http://www.energy.ca.gov/2007publications/CEC-500-2007-002/CEC-500-2007-002.PDF, p.33, Table 5-1 |  | Save
Buildings and Appliances | Building Energy Efficiency Standards | Reduction in E Use Allowed by Component Eff Std | lighting | rural residential | Rural Residential | Lighting | 153 | Yes | Building Energy Efficiency Standards | bldgs efficiency standards | 0% | 40% | 1% | % reduction in energy use | **Description:** This policy tightens energy efficiency standards for lighting in rural, residential buildings. The policy only applies to newly sold lighting components each year (whether for new buildings or replacement of old components of existing buildings). In 'Assessment of Electricity Savings in the U.S. Achievable through New Appliance / Equipment Efficiency Standards and Building Efficiency Codes, 2010-2025' (2011), the Edison Foundation considered a 30% reduction in whole-building energy use (moderate case) and 40-45% (aggressive case) relative to BAU from 2010 to 2025. | buildings-sector-main.html#eff-stds | building-energy-efficiency-standards.html | Edison Foundation, 2011, "Assessment of Electricity Savings in the U.S. Achievable through New Appliance/Equipment Efficiency Standards and Building Efficiency Codes (2010 - 2025)", http://www.edisonfoundation.net/iei/Documents/IEE_CodesandStandardsAssessment_2010-2025_UPDATE.pdf, Page B-2, Table B-1. | Itron, 2007, "ASSESSMENT OF LONG-TERM ELECTRIC ENERGY EFFICIENCY POTENTIAL IN CALIFORNIA’S RESIDENTIAL SECTOR," http://www.energy.ca.gov/2007publications/CEC-500-2007-002/CEC-500-2007-002.PDF, p.33, Table 5-1 |  | Save
Buildings and Appliances | Building Energy Efficiency Standards | Reduction in E Use Allowed by Component Eff Std | appliances | rural residential | Rural Residential | Appliances | 154 | Yes | Building Energy Efficiency Standards | bldgs efficiency standards | 0% | 38% | 1% | % reduction in energy use | **Description:** This policy tightens energy efficiency standards for appliances in rural, residential buildings. The policy only applies to newly sold appliances each year (whether for new buildings or replacement of old appliances in existing buildings). In 'Assessment of Electricity Savings in the U.S. Achievable through New Appliance / Equipment Efficiency Standards and Building Efficiency Codes, 2010-2025' (2011), the Edison Foundation considered a 30% reduction in whole-building energy use (moderate case) and 40-45% (aggressive case) relative to BAU from 2010 to 2025. | buildings-sector-main.html#eff-stds | building-energy-efficiency-standards.html | Edison Foundation, 2011, "Assessment of Electricity Savings in the U.S. Achievable through New Appliance/Equipment Efficiency Standards and Building Efficiency Codes (2010 - 2025)", http://www.edisonfoundation.net/iei/Documents/IEE_CodesandStandardsAssessment_2010-2025_UPDATE.pdf, Page B-2, Table B-1. | Itron, 2007, "ASSESSMENT OF LONG-TERM ELECTRIC ENERGY EFFICIENCY POTENTIAL IN CALIFORNIA’S RESIDENTIAL SECTOR," http://www.energy.ca.gov/2007publications/CEC-500-2007-002/CEC-500-2007-002.PDF, p.33, Table 5-1 |  | Save
Buildings and Appliances | Building Energy Efficiency Standards | Reduction in E Use Allowed by Component Eff Std | other component | rural residential | Rural Residential | Other Components | 155 | Yes | Building Energy Efficiency Standards | bldgs efficiency standards | 0% | 11% | 1% | % reduction in energy use | **Description:** This policy tightens energy efficiency standards for other energy-using components in rural, residential buildings. The policy only applies to newly sold components each year (whether for new buildings or replacement of old components of existing buildings). In 'Assessment of Electricity Savings in the U.S. Achievable through New Appliance / Equipment Efficiency Standards and Building Efficiency Codes, 2010-2025' (2011), the Edison Foundation considered a 30% reduction in whole-building energy use (moderate case) and 40-45% (aggressive case) relative to BAU from 2010 to 2025. | buildings-sector-main.html#eff-stds | building-energy-efficiency-standards.html | Edison Foundation, 2011, "Assessment of Electricity Savings in the U.S. Achievable through New Appliance/Equipment Efficiency Standards and Building Efficiency Codes (2010 - 2025)", http://www.edisonfoundation.net/iei/Documents/IEE_CodesandStandardsAssessment_2010-2025_UPDATE.pdf, Page B-2, Table B-1. | Itron, 2007, "ASSESSMENT OF LONG-TERM ELECTRIC ENERGY EFFICIENCY POTENTIAL IN CALIFORNIA’S RESIDENTIAL SECTOR," http://www.energy.ca.gov/2007publications/CEC-500-2007-002/CEC-500-2007-002.PDF, p.33, Table 5-1 |  | Save
Buildings and Appliances | Building Energy Efficiency Standards | Reduction in E Use Allowed by Component Eff Std | heating | commercial | Commercial | Heating | 156 | Yes | Building Energy Efficiency Standards | bldgs efficiency standards | 0% | 22% | 1% | % reduction in energy use | **Description:** This policy tightens energy efficiency standards for heating systems in commercial buildings. The policy only applies to newly sold heating systems each year (whether for new buildings or replacement of old components of existing buildings). In 'Assessment of Electricity Savings in the U.S. Achievable through New Appliance / Equipment Efficiency Standards and Building Efficiency Codes, 2010-2025' (2011), the Edison Foundation considered a 30% reduction in whole-building energy use (moderate case) and 40-45% (aggressive case) relative to BAU from 2010 to 2025. | buildings-sector-main.html#eff-stds | building-energy-efficiency-standards.html | Edison Foundation, 2011, "Assessment of Electricity Savings in the U.S. Achievable through New Appliance/Equipment Efficiency Standards and Building Efficiency Codes (2010 - 2025)", http://www.edisonfoundation.net/iei/Documents/IEE_CodesandStandardsAssessment_2010-2025_UPDATE.pdf, Page B-2, Table B-1. | Itron, 2007, "ASSESSMENT OF LONG-TERM ELECTRIC ENERGY EFFICIENCY POTENTIAL IN CALIFORNIA’S RESIDENTIAL SECTOR," http://www.energy.ca.gov/2007publications/CEC-500-2007-002/CEC-500-2007-002.PDF, p.33, Table 5-1 |  | Save
Buildings and Appliances | Building Energy Efficiency Standards | Reduction in E Use Allowed by Component Eff Std | cooling and ventilation | commercial | Commercial | Cooling and Ventilation | 157 | Yes | Building Energy Efficiency Standards | bldgs efficiency standards | 0% | 38% | 1% | % reduction in energy use | **Description:** This policy tightens energy efficiency standards for cooling and ventilation systems in commercial buildings. The policy only applies to newly sold cooling and ventilation systems each year (whether for new buildings or replacement of old components of existing buildings). In 'Assessment of Electricity Savings in the U.S. Achievable through New Appliance / Equipment Efficiency Standards and Building Efficiency Codes, 2010-2025' (2011), the Edison Foundation considered a 30% reduction in whole-building energy use (moderate case) and 40-45% (aggressive case) relative to BAU from 2010 to 2025. | buildings-sector-main.html#eff-stds | building-energy-efficiency-standards.html | Edison Foundation, 2011, "Assessment of Electricity Savings in the U.S. Achievable through New Appliance/Equipment Efficiency Standards and Building Efficiency Codes (2010 - 2025)", http://www.edisonfoundation.net/iei/Documents/IEE_CodesandStandardsAssessment_2010-2025_UPDATE.pdf, Page B-2, Table B-1. | Itron, 2007, "ASSESSMENT OF LONG-TERM ELECTRIC ENERGY EFFICIENCY POTENTIAL IN CALIFORNIA’S RESIDENTIAL SECTOR," http://www.energy.ca.gov/2007publications/CEC-500-2007-002/CEC-500-2007-002.PDF, p.33, Table 5-1 |  | Save
Buildings and Appliances | Building Energy Efficiency Standards | Reduction in E Use Allowed by Component Eff Std | envelope | commercial | Commercial | Envelope | 158 | Yes | Building Energy Efficiency Standards | bldgs efficiency standards | 0% | 38% | 1% | % reduction in energy use | **Description:** This policy tightens energy efficiency standards for commercial building envelopes. The policy only applies to newly sold building envelope components each year (whether for new buildings or replacement of old components of existing buildings). In 'Assessment of Electricity Savings in the U.S. Achievable through New Appliance / Equipment Efficiency Standards and Building Efficiency Codes, 2010-2025' (2011), the Edison Foundation considered a 30% reduction in whole-building energy use (moderate case) and 40-45% (aggressive case) relative to BAU from 2010 to 2025. | buildings-sector-main.html#eff-stds | building-energy-efficiency-standards.html | Edison Foundation, 2011, "Assessment of Electricity Savings in the U.S. Achievable through New Appliance/Equipment Efficiency Standards and Building Efficiency Codes (2010 - 2025)", http://www.edisonfoundation.net/iei/Documents/IEE_CodesandStandardsAssessment_2010-2025_UPDATE.pdf, Page B-2, Table B-1. | Itron, 2007, "ASSESSMENT OF LONG-TERM ELECTRIC ENERGY EFFICIENCY POTENTIAL IN CALIFORNIA’S RESIDENTIAL SECTOR," http://www.energy.ca.gov/2007publications/CEC-500-2007-002/CEC-500-2007-002.PDF, p.33, Table 5-1 |  | Save
Buildings and Appliances | Building Energy Efficiency Standards | Reduction in E Use Allowed by Component Eff Std | lighting | commercial | Commercial | Lighting | 159 | Yes | Building Energy Efficiency Standards | bldgs efficiency standards | 0% | 40% | 1% | % reduction in energy use | **Description:** This policy tightens energy efficiency standards for lighting in commercial buildings. The policy only applies to newly sold lighting components each year (whether for new buildings or replacement of old components of existing buildings). In 'Assessment of Electricity Savings in the U.S. Achievable through New Appliance / Equipment Efficiency Standards and Building Efficiency Codes, 2010-2025' (2011), the Edison Foundation considered a 30% reduction in whole-building energy use (moderate case) and 40-45% (aggressive case) relative to BAU from 2010 to 2025. | buildings-sector-main.html#eff-stds | building-energy-efficiency-standards.html | Edison Foundation, 2011, "Assessment of Electricity Savings in the U.S. Achievable through New Appliance/Equipment Efficiency Standards and Building Efficiency Codes (2010 - 2025)", http://www.edisonfoundation.net/iei/Documents/IEE_CodesandStandardsAssessment_2010-2025_UPDATE.pdf, Page B-2, Table B-1. | Itron, 2007, "ASSESSMENT OF LONG-TERM ELECTRIC ENERGY EFFICIENCY POTENTIAL IN CALIFORNIA’S RESIDENTIAL SECTOR," http://www.energy.ca.gov/2007publications/CEC-500-2007-002/CEC-500-2007-002.PDF, p.33, Table 5-1 |  | Save
Buildings and Appliances | Building Energy Efficiency Standards | Reduction in E Use Allowed by Component Eff Std | appliances | commercial | Commercial | Appliances | 160 | Yes | Building Energy Efficiency Standards | bldgs efficiency standards | 0% | 38% | 1% | % reduction in energy use | **Description:** This policy tightens energy efficiency standards for appliances in commercial buildings. The policy only applies to newly sold appliances each year (whether for new buildings or replacement of old appliances in existing buildings). In 'Assessment of Electricity Savings in the U.S. Achievable through New Appliance / Equipment Efficiency Standards and Building Efficiency Codes, 2010-2025' (2011), the Edison Foundation considered a 30% reduction in whole-building energy use (moderate case) and 40-45% (aggressive case) relative to BAU from 2010 to 2025. | buildings-sector-main.html#eff-stds | building-energy-efficiency-standards.html | Edison Foundation, 2011, "Assessment of Electricity Savings in the U.S. Achievable through New Appliance/Equipment Efficiency Standards and Building Efficiency Codes (2010 - 2025)", http://www.edisonfoundation.net/iei/Documents/IEE_CodesandStandardsAssessment_2010-2025_UPDATE.pdf, Page B-2, Table B-1. | Itron, 2007, "ASSESSMENT OF LONG-TERM ELECTRIC ENERGY EFFICIENCY POTENTIAL IN CALIFORNIA’S RESIDENTIAL SECTOR," http://www.energy.ca.gov/2007publications/CEC-500-2007-002/CEC-500-2007-002.PDF, p.33, Table 5-1 |  | Save
Buildings and Appliances | Building Energy Efficiency Standards | Reduction in E Use Allowed by Component Eff Std | other component | commercial | Commercial | Other Components | 161 | Yes | Building Energy Efficiency Standards | bldgs efficiency standards | 0% | 11% | 1% | % reduction in energy use | **Description:** This policy tightens energy efficiency standards for other energy-using components in commercial buildings. The policy only applies to newly sold components each year (whether for new buildings or replacement of old components of existing buildings). In 'Assessment of Electricity Savings in the U.S. Achievable through New Appliance / Equipment Efficiency Standards and Building Efficiency Codes, 2010-2025' (2011), the Edison Foundation considered a 30% reduction in whole-building energy use (moderate case) and 40-45% (aggressive case) relative to BAU from 2010 to 2025. | buildings-sector-main.html#eff-stds | building-energy-efficiency-standards.html | Edison Foundation, 2011, "Assessment of Electricity Savings in the U.S. Achievable through New Appliance/Equipment Efficiency Standards and Building Efficiency Codes (2010 - 2025)", http://www.edisonfoundation.net/iei/Documents/IEE_CodesandStandardsAssessment_2010-2025_UPDATE.pdf, Page B-2, Table B-1. | Itron, 2007, "ASSESSMENT OF LONG-TERM ELECTRIC ENERGY EFFICIENCY POTENTIAL IN CALIFORNIA’S RESIDENTIAL SECTOR," http://www.energy.ca.gov/2007publications/CEC-500-2007-002/CEC-500-2007-002.PDF, p.33, Table 5-1 |  | Save
Buildings and Appliances | Contractor Training | Boolean Improved Contractor Edu and Training |  |  |  |  | 19 | Yes | Contractor Training | bldgs contractor training | 0 | 1 | 1 | on/off | **Description:** This policy represents a program to train contractors in energy-efficient products and installation practices. This covers activities such as air sealing, building framing, and choice and application of insulation. This policy affects newly sold building envelope components, which reduce the energy use of heating, cooling, and ventilation systems in buildings by 3.7% (based on a 2006 study from the Energy Center of Wisconsin). | buildings-sector-main.html#contractor-ed | contractor-training.html | none |  |  | Save
Buildings and Appliances | Distributed Solar Carve-Out | Min Fraction of Total Elec Demand to be Met by Distributed Solar PV |  |  |  |  | 146 | Yes | Distributed Solar Promotion | bldgs min fraction distributed solar | 0% | 24% | 0.5% | minimum % elec from solar | **Description:** This policy requires at least the specified percentage of total retail electricity demand to be generated by residential and commercial buildings' distributed solar systems (typically rooftop PV). // **Guidance for setting values:** | buildings-sector-main.html#solar-carve-out | solar-carve-out.html | MASSACHUSETTS: http://www.mass.gov/eea/energy-utilities-clean-tech/renewable-energy/solar/rps-solar-carve-out/current-status-of-the-rps-solar-carve-out-program.html COLORADO: http://www.seia.org/research-resources/rps-solar-carve-out-colorado | RMI, 2011, "Reinventing Fire Electricity Sector Methodology," http://www.rmi.org/cms/Download.aspx?id=10765&file=Reinventing+Fire+Electricity+Sector+Methodology.pdf&title=Reinventing+Fire+Electricity+Sector+Methodology, Page 11, 2050 Generation by Case | DSIRE | Save
Buildings and Appliances | Distributed Solar Subsidy | Perc Subsidy for Distributed Solar PV Capacity |  |  |  |  | 147 | Yes | Distributed Solar Promotion | bldgs distributed solar subsidy | 0 | 50% | 1% | % of PV system cost | **Description:** This policy causes the government to reimburse building owners for a percentage of the cost of new distributed solar PV capacity that is installed on or around buildings. // **Guidance for setting values:** The federal Business Energy Investment Tax Credit (ITC) (whose effects are accounted for in the BAU case in this simulator) offers a 26% rebate through 2021, with lower values thereafter. | buildings-sector-main.html#distributed-solar-subsidy | distributed-solar-subsidy.html | Department of Energy. Business Energy Investment Tax Credit (ITC). http://energy.gov/savings/business-energy-investment-tax-credit-itc |  |  | Save
Buildings and Appliances | Improved Labeling | Boolean Improved Device Labeling |  |  |  |  | 20 | Yes | Improved Labeling | bldgs device labeling | 0 | 1 | 1 | on/off | **Description:** This policy represents a program requiring newly sold heating systems, cooling and ventilation systems, and appliances to feature prominent, well-designed labels highlighting their energy efficiencies. The policy reduces energy consumption of newly sold building components of these types by 10%. | buildings-sector-main.html#device-labeling | improved-labeling.html | none |  |  | Save
Buildings and Appliances | Retrofit Existing Buildings | Share of Preexisting Buildings Subject to Retrofitting | urban residential |  | Urban Residential |  | 378 | Yes | Increased Retrofitting | bldgs retrofitting | 0% | 50% | 1% | % of existing buildings | **Description:** Each year, the specified percentage of urban residential buildings that existed at the start of the model run will be retrofit with more efficient heating, cooling, and envelope components. // **Guidance for setting values:** By 2050, roughly 37% of the preexisting buildings will still survive without major renovations, so a value of 37% will retrofit all such surviving buildings by 2050. Policy settings higher than this will retrofit all eligible buildings sooner than 2050. | buildings-sector-main.html#retrofitting | increased-retrofitting.html | Calculated from model data; see the relevant variable(s) in the InputData folder for source information. |  |  | Save
Buildings and Appliances | Retrofit Existing Buildings | Share of Preexisting Buildings Subject to Retrofitting | rural residential |  | Rural Residential |  | 379 | Yes | Increased Retrofitting | bldgs retrofitting | 0% | 50% | 1% | % of existing buildings | **Description:** Each year, the specified percentage of rural residential buildings that existed at the start of the model run will be retrofit with more efficient heating, cooling, and envelope components. // **Guidance for setting values:** By 2050, roughly 37% of the preexisting buildings will still survive without major renovations, so a value of 37% will retrofit all such surviving buildings by 2050. Policy settings higher than this will retrofit all eligible buildings sooner than 2050. | buildings-sector-main.html#retrofitting | increased-retrofitting.html | Calculated from model data; see the relevant variable(s) in the InputData folder for source information. |  |  | Save
Buildings and Appliances | Retrofit Existing Buildings | Share of Preexisting Buildings Subject to Retrofitting | commercial |  | Commercial |  | 380 | Yes | Increased Retrofitting | bldgs retrofitting | 0% | 50% | 1% | % of existing buildings | **Description:** Each year, the specified percentage of commercial buildings that existed at the start of the model run will be retrofit with more efficient heating, cooling, and envelope components. // **Guidance for setting values:** By 2050, roughly 37% of the preexisting buildings will still survive without major renovations, so a value of 37% will retrofit all such surviving buildings by 2050. Policy settings higher than this will retrofit all eligible buildings sooner than 2050. | buildings-sector-main.html#retrofitting | increased-retrofitting.html | Calculated from model data; see the relevant variable(s) in the InputData folder for source information. |  |  | Save
Buildings and Appliances | Rebate for Efficient Products | Boolean Rebate Program for Efficient Components | heating |  | Heating |  | 27 | Yes | Rebate for Efficient Products | bldgs rebate | 0 | 1 | 1 | on/off | **Description:** This policy represents a modest rebate paid to customers who purchase energy-efficient heating equipment. | buildings-sector-main.html#rebate | rebate-for-efficient-products.html | none |  |  | Save
Buildings and Appliances | Rebate for Efficient Products | Boolean Rebate Program for Efficient Components | cooling and ventilation |  | Cooling and Ventilation |  | 28 | Yes | Rebate for Efficient Products | bldgs rebate | 0 | 1 | 1 | on/off | **Description:** This policy represents a modest rebate paid to customers who purchase energy-efficient cooling and ventilation equipment. | buildings-sector-main.html#rebate | rebate-for-efficient-products.html | none |  |  | Save
Buildings and Appliances | Rebate for Efficient Products | Boolean Rebate Program for Efficient Components | envelope |  | Envelope |  | 605 | No | Rebate for Efficient Products | bldgs rebate | [10 empty] | Save
Buildings and Appliances | Rebate for Efficient Products | Boolean Rebate Program for Efficient Components | lighting |  | Lighting |  | 606 | No | Rebate for Efficient Products | bldgs rebate | [10 empty] | Save
Buildings and Appliances | Rebate for Efficient Products | Boolean Rebate Program for Efficient Components | appliances |  | Appliances |  | 29 | Yes | Rebate for Efficient Products | bldgs rebate | 0 | 1 | 1 | on/off | **Description:** This policy represents a modest rebate paid to customers who purchase energy-efficient appliances. Typical rebate amounts represented by this policy are $50-100 for a clothes washer and $25-50 for a dishwasher or refrigerator. | buildings-sector-main.html#rebate | rebate-for-efficient-products.html | none |  |  | Save
Buildings and Appliances | Rebate for Efficient Products | Boolean Rebate Program for Efficient Components | other component |  | Other Components |  | 607 | No | Rebate for Efficient Products | bldgs rebate | [10 empty] | Save
Electricity Supply | New Power Plant | Boolean Ban New Power Plants | hard coal es |  | Hard Coal |  | 167 | Yes | Ban New Power Plants | elec ban new power plants | 0 | 1 | 1 | on/off | **Description:** This policy prevents new coal capacity from being built or deployed. No new coal is planned in Georgia. | electricity-sector-main.html#ban | ban-new-capacity.html |  |  | BPMCCS | Save
Electricity Supply | New Power Plant | Boolean Ban New Power Plants | natural gas nonpeaker es |  | Natural Gas Nonpeaker |  | 168 | Yes | Ban New Power Plants | elec ban new power plants | 0 | 1 | 1 | on/off | **Description:** This policy prevents new natural gas nonpeaker capacity from being built or deployed. | electricity-sector-main.html#ban | ban-new-capacity.html |  |  |  | Save
Electricity Supply | New Power Plant | Boolean Ban New Power Plants | nuclear es |  | Nuclear |  | 169 | Yes | Ban New Power Plants | elec ban new power plants | 0 | 1 | 1 | on/off | **Description:** This policy prevents new nuclear capacity from being built or deployed. | electricity-sector-main.html#ban | ban-new-capacity.html |  |  |  | Save
Electricity Supply | New Power Plant | Boolean Ban New Power Plants | hydro es |  | Hydro |  | 170 | Yes | Ban New Power Plants | elec ban new power plants | 0 | 1 | 1 | on/off | **Description:** This policy prevents new hydroelectric capacity from being built or deployed. | electricity-sector-main.html#ban | ban-new-capacity.html |  |  |  | Save
Electricity Supply | New Power Plant | Boolean Ban New Power Plants | onshore wind es |  | Onshore Wind |  | 608 | No | Ban New Power Plants | elec ban new power plants | [10 empty] | Save
Electricity Supply | New Power Plant | Boolean Ban New Power Plants | solar PV es |  | Solar PV |  | 609 | No | Ban New Power Plants | elec ban new power plants | [10 empty] | Save
Electricity Supply | New Power Plant | Boolean Ban New Power Plants | solar thermal es |  | Solar Thermal |  | 610 | No | Ban New Power Plants | elec ban new power plants | [10 empty] | Save
Electricity Supply | New Power Plant | Boolean Ban New Power Plants | biomass es |  | Biomass |  | 611 | No | Ban New Power Plants | elec ban new power plants | [10 empty] | Save
Electricity Supply | New Power Plant | Boolean Ban New Power Plants | geothermal es |  | Geothermal |  | 612 | No | Ban New Power Plants | elec ban new power plants | [10 empty] | Save
Electricity Supply | New Power Plant | Boolean Ban New Power Plants | petroleum es |  | Petroleum |  | 613 | No | Ban New Power Plants | elec ban new power plants | [10 empty] | Save
Electricity Supply | New Power Plant | Boolean Ban New Power Plants | natural gas peaker es |  | Natural Gas Peaker |  | 614 | No | Ban New Power Plants | elec ban new power plants | [10 empty] | Save
Electricity Supply | New Power Plant | Boolean Ban New Power Plants | lignite es |  | Lignite |  | 116 | Yes | Ban New Power Plants | elec ban new power plants | 0 | 1 | 1 | on/off | **Description:** This policy prevents new lignite capacity from being built or deployed. | electricity-sector-main.html#ban | ban-new-capacity.html |  |  |  | Save
Electricity Supply | New Power Plant | Boolean Ban New Power Plants | offshore wind es |  | Offshore Wind |  | 615 | No | Ban New Power Plants | elec ban new power plants | [10 empty] | Save
Electricity Supply | New Power Plant | Boolean Ban New Power Plants | crude oil es |  | Crude Oil |  | 616 | No | Ban New Power Plants | elec ban new power plants | [10 empty] | Save
Electricity Supply | New Power Plant | Boolean Ban New Power Plants | heavy or residual fuel oil es |  | Heavy or Residual Fuel Oil |  | 617 | No | Ban New Power Plants | elec ban new power plants | [10 empty] | Save
Electricity Supply | New Power Plant | Boolean Ban New Power Plants | municipal solid waste es |  | Municipal Solid Waste |  | 618 | No | Ban New Power Plants | elec ban new power plants | [10 empty] | Save
Electricity Supply | Carbon Capture and Sequestration | Electricity Sector Fraction of Potential Additional CCS Achieved | hard coal es |  | Hard Coal |  | 876 | Yes | Electricity Sector CCS | elec CCS | 0% | 100% | 1% | % of CO2 captured | **Description:** This policy specifies the fraction of CO2 emissions from power plants that is captured and stored, above the amount predicted in the business-as-usual scenario. // **Guidance for setting values:** As very few CCS-equipped power plants exist today, a value above 20% or so is likely very optimistic in most policy scenarios. The main exception would be a scenario in which most fossil power plants retire due to other policies, making it feasible to equip a high percentage of the few surviving fossil plants with CCS. | ccs.html#ccs | carbon-capture-and-sequestration.html |  |  |  | Save
Electricity Supply | Carbon Capture and Sequestration | Electricity Sector Fraction of Potential Additional CCS Achieved | natural gas nonpeaker es |  | Natural Gas Nonpeaker |  | 877 | Yes | Electricity Sector CCS | elec CCS | 0% | 100% | 1% | % of CO2 captured | **Description:** This policy specifies the fraction of CO2 emissions from power plants that is captured and stored, above the amount predicted in the business-as-usual scenario. // **Guidance for setting values:** As very few CCS-equipped power plants exist today, a value above 20% or so is likely very optimistic in most policy scenarios. The main exception would be a scenario in which most fossil power plants retire due to other policies, making it feasible to equip a high percentage of the few surviving fossil plants with CCS. | ccs.html#ccs | carbon-capture-and-sequestration.html |  |  |  | Save
Electricity Supply | Carbon Capture and Sequestration | Electricity Sector Fraction of Potential Additional CCS Achieved | nuclear es |  | Nuclear |  | 878 | No | Electricity Sector CCS | elec CCS | [10 empty] | Save
Electricity Supply | Carbon Capture and Sequestration | Electricity Sector Fraction of Potential Additional CCS Achieved | hydro es |  | Hydro |  | 879 | No | Electricity Sector CCS | elec CCS | [10 empty] | Save
Electricity Supply | Carbon Capture and Sequestration | Electricity Sector Fraction of Potential Additional CCS Achieved | onshore wind es |  | Onshore Wind |  | 880 | No | Electricity Sector CCS | elec CCS | [10 empty] | Save
Electricity Supply | Carbon Capture and Sequestration | Electricity Sector Fraction of Potential Additional CCS Achieved | solar PV es |  | Solar PV |  | 881 | No | Electricity Sector CCS | elec CCS | [10 empty] | Save
Electricity Supply | Carbon Capture and Sequestration | Electricity Sector Fraction of Potential Additional CCS Achieved | solar thermal es |  | Solar Thermal |  | 882 | No | Electricity Sector CCS | elec CCS | [10 empty] | Save
Electricity Supply | Carbon Capture and Sequestration | Electricity Sector Fraction of Potential Additional CCS Achieved | biomass es |  | Biomass |  | 883 | Yes | Electricity Sector CCS | elec CCS | 0% | 100% | 1% | % of CO2 captured | **Description:** This policy specifies the fraction of CO2 emissions from power plants that is captured and stored, above the amount predicted in the business-as-usual scenario. // **Guidance for setting values:** As very few CCS-equipped power plants exist today, a value above 20% or so is likely very optimistic in most policy scenarios. The main exception would be a scenario in which most fossil power plants retire due to other policies, making it feasible to equip a high percentage of the few surviving fossil plants with CCS. | ccs.html#ccs | carbon-capture-and-sequestration.html |  |  |  | Save
Electricity Supply | Carbon Capture and Sequestration | Electricity Sector Fraction of Potential Additional CCS Achieved | geothermal es |  | Geothermal |  | 884 | No | Electricity Sector CCS | elec CCS | [10 empty] | Save
Electricity Supply | Carbon Capture and Sequestration | Electricity Sector Fraction of Potential Additional CCS Achieved | petroleum es |  | Petroleum |  | 885 | Yes | Electricity Sector CCS | elec CCS | 0% | 100% | 1% | % of CO2 captured | **Description:** This policy specifies the fraction of CO2 emissions from power plants that is captured and stored, above the amount predicted in the business-as-usual scenario. // **Guidance for setting values:** As very few CCS-equipped power plants exist today, a value above 20% or so is likely very optimistic in most policy scenarios. The main exception would be a scenario in which most fossil power plants retire due to other policies, making it feasible to equip a high percentage of the few surviving fossil plants with CCS. | ccs.html#ccs | carbon-capture-and-sequestration.html |  |  |  | Save
Electricity Supply | Carbon Capture and Sequestration | Electricity Sector Fraction of Potential Additional CCS Achieved | natural gas peaker es |  | Natural Gas Peaker |  | 886 | Yes | Electricity Sector CCS | elec CCS | 0% | 100% | 1% | % of CO2 captured | **Description:** This policy specifies the fraction of CO2 emissions from power plants that is captured and stored, above the amount predicted in the business-as-usual scenario. // **Guidance for setting values:** As very few CCS-equipped power plants exist today, a value above 20% or so is likely very optimistic in most policy scenarios. The main exception would be a scenario in which most fossil power plants retire due to other policies, making it feasible to equip a high percentage of the few surviving fossil plants with CCS. | ccs.html#ccs | carbon-capture-and-sequestration.html |  |  |  | Save
Electricity Supply | Carbon Capture and Sequestration | Electricity Sector Fraction of Potential Additional CCS Achieved | lignite es |  | Lignite |  | 887 | Yes | Electricity Sector CCS | elec CCS | 0% | 100% | 1% | % of CO2 captured | **Description:** This policy specifies the fraction of CO2 emissions from power plants that is captured and stored, above the amount predicted in the business-as-usual scenario. // **Guidance for setting values:** As very few CCS-equipped power plants exist today, a value above 20% or so is likely very optimistic in most policy scenarios. The main exception would be a scenario in which most fossil power plants retire due to other policies, making it feasible to equip a high percentage of the few surviving fossil plants with CCS. | ccs.html#ccs | carbon-capture-and-sequestration.html |  |  |  | Save
Electricity Supply | Carbon Capture and Sequestration | Electricity Sector Fraction of Potential Additional CCS Achieved | offshore wind es |  | Offshore Wind |  | 888 | No | Electricity Sector CCS | elec CCS | [10 empty] | Save
Electricity Supply | Carbon Capture and Sequestration | Electricity Sector Fraction of Potential Additional CCS Achieved | crude oil es |  | Crude Oil |  | 889 | No | Electricity Sector CCS | elec CCS | [10 empty] | Save
Electricity Supply | Carbon Capture and Sequestration | Electricity Sector Fraction of Potential Additional CCS Achieved | heavy or residual fuel oil es |  | Heavy or Residual Fuel Oil |  | 890 | No | Electricity Sector CCS | elec CCS | [10 empty] | Save
Electricity Supply | Carbon Capture and Sequestration | Electricity Sector Fraction of Potential Additional CCS Achieved | municipal solid waste es |  | Municipal Solid Waste |  | 891 | Yes | Electricity Sector CCS | elec CCS | 0% | 100% | 1% | % of CO2 captured | **Description:** This policy specifies the fraction of CO2 emissions from power plants that is captured and stored, above the amount predicted in the business-as-usual scenario. // **Guidance for setting values:** As very few CCS-equipped power plants exist today, a value above 20% or so is likely very optimistic in most policy scenarios. The main exception would be a scenario in which most fossil power plants retire due to other policies, making it feasible to equip a high percentage of the few surviving fossil plants with CCS. | ccs.html#ccs | carbon-capture-and-sequestration.html |  |  |  | Save
Electricity Supply | Carbon-free Electricity Standard | Renewable Portfolio Std Percentage |  |  |  |  | 508 | Yes | Carbon-free Electricity Standard | elec renewable portfolio standards | 0% | 100% | 1% | % of electricity generation | **Description:** This policy specifies an increase in the fraction of electricity generation that must come from qualifying carbon-free sources (wind, solar, biomass, nuclear, hydro, and geothermal) in 2050. This policy has no effect until the user-set value exceeds the existing fraction of carbon-free electricity and any carbon-free electricity standards which have been enacted at the state level, which in total reaches 0% in 2050 as a generation-weighted state average. Many states have different requirements for municipalities, co-ops, and investor owned utilities. In 2020, the value is 0%. To set a carbon-free electricity standard that starts ramping up in 2021, the Customize Implementation Schedule feature below allows users to customize the start year setting. Simply take the 0% value, divide by your chosen policy setting, and enter the resulting value in the 'Implementation %' box for 2020. // **Guidance for setting values:** Multiple states have set 100% clean energy or renewable energy laws or goals, not including Georgia. After weighing for coop and municipality requirements, the BAU assumes a total CES of 20% in 2030 that rises to 70% by 2050. When setting a high CES with this lever, users should also turn on supporting power sector policies (i.e., Grid-Scale Electricity Storage, Increase Transmission, and Demand Response) to avoid curtailment of renewables. At very high CES values, the associated policy costs are highly uncertain and should be complemented with other modeling. | electricity-sector-main.html#ces | clean-energy-standard.html | White House, 2015, "Fact Sheet: President Obama to Announce Historic Carbon Pollution Standards for Power Plants", https://www.whitehouse.gov/the-press-office/2015/08/03/fact-sheet-president-obama-announce-historic-carbon-pollution-standards. |  | BRPSPTY | Save
Electricity Supply | Change Electricity Exports | Percent Change in Electricity Exports |  |  |  |  | 148 | Yes | Electricity Imports and Exports | elec change exports | -50% | 100% | 2% | % change in exports | **Description:** This policy increases or decreases the amount of electricity exported from across state boundaries. It does not cause the construction or removal of transmission lines linking these countries. // **Guidance for setting values:** From 2010-2018, electricity exports in Georgia increased by 0%. | electricity-sector-main.html#elec-exports | electricity-imports-exports.html | Energy Information Administation. 2016. Electric Power Annual. Table 2.13. |  | EIAE | Save
Electricity Supply | Change Electricity Imports | Percent Change in Electricity Imports | hard coal es |  | Hard Coal |  | 149 | Yes | Electricity Imports and Exports | elec change imports | -50% | 100% | 2% | % change in imports | **Description:** This policy increases or decreases the amount of electricity exported from across state boundaries. It does not cause the construction or removal of transmission lines linking these countries. // **Guidance for setting values:** From 2010-2018, electricity exports in Georgia increased by 0%. | electricity-sector-main.html#elec-imports | electricity-imports-exports.html | Energy Information Administation. 2016. Electric Power Annual. Table 2.13. |  | EIAE | Save
Electricity Supply | Change Electricity Imports | Percent Change in Electricity Imports | natural gas nonpeaker es |  | Natural Gas Nonpeaker |  | 526 | Yes | Electricity Imports and Exports | elec change imports | -50% | 100% | 2% | % change in imports | **Description:** This policy increases or decreases the amount of electricity exported from across state boundaries. It does not cause the construction or removal of transmission lines linking these countries. // **Guidance for setting values:** From 2010-2018, electricity exports in Georgia increased by 0%. | electricity-sector-main.html#elec-imports | electricity-imports-exports.html | Energy Information Administation. 2016. Electric Power Annual. Table 2.13. |  |  | Save
Electricity Supply | Change Electricity Imports | Percent Change in Electricity Imports | nuclear es |  | Nuclear |  | 527 | Yes | Electricity Imports and Exports | elec change imports | -50% | 100% | 2% | % change in imports | **Description:** This policy increases or decreases the amount of electricity exported from across state boundaries. It does not cause the construction or removal of transmission lines linking these countries. // **Guidance for setting values:** From 2010-2018, electricity exports in Georgia increased by 0%. | electricity-sector-main.html#elec-imports | electricity-imports-exports.html | Energy Information Administation. 2016. Electric Power Annual. Table 2.13. |  |  | Save
Electricity Supply | Change Electricity Imports | Percent Change in Electricity Imports | hydro es |  | Hydro |  | 528 | Yes | Electricity Imports and Exports | elec change imports | -50% | 100% | 2% | % change in imports | **Description:** This policy increases or decreases the amount of electricity exported from across state boundaries. It does not cause the construction or removal of transmission lines linking these countries. // **Guidance for setting values:** From 2010-2018, electricity exports in Georgia increased by 0%. | electricity-sector-main.html#elec-imports | electricity-imports-exports.html | Energy Information Administation. 2016. Electric Power Annual. Table 2.13. |  |  | Save
Electricity Supply | Change Electricity Imports | Percent Change in Electricity Imports | onshore wind es |  | Onshore Wind |  | 529 | Yes | Electricity Imports and Exports | elec change imports | -50% | 100% | 2% | % change in imports | **Description:** This policy increases or decreases the amount of electricity exported from across state boundaries. It does not cause the construction or removal of transmission lines linking these countries. // **Guidance for setting values:** From 2010-2018, electricity exports in Georgia increased by 0%. | electricity-sector-main.html#elec-imports | electricity-imports-exports.html | Energy Information Administation. 2016. Electric Power Annual. Table 2.13. |  |  | Save
Electricity Supply | Change Electricity Imports | Percent Change in Electricity Imports | solar PV es |  | Solar PV |  | 530 | Yes | Electricity Imports and Exports | elec change imports | -50% | 100% | 2% | % change in imports | **Description:** This policy increases or decreases the amount of electricity exported from across state boundaries. It does not cause the construction or removal of transmission lines linking these countries. // **Guidance for setting values:** From 2010-2018, electricity exports in Georgia increased by 0%. | electricity-sector-main.html#elec-imports | electricity-imports-exports.html | Energy Information Administation. 2016. Electric Power Annual. Table 2.13. |  |  | Save
Electricity Supply | Change Electricity Imports | Percent Change in Electricity Imports | solar thermal es |  | Solar Thermal |  | 531 | No | Electricity Imports and Exports | elec change imports | -50% | 100% | 2% | % change in imports |  | electricity-sector-main.html#elec-imports | electricity-imports-exports.html | Energy Information Administation. 2016. Electric Power Annual. Table 2.13. |  |  | Save
Electricity Supply | Change Electricity Imports | Percent Change in Electricity Imports | biomass es |  | Biomass |  | 532 | Yes | Electricity Imports and Exports | elec change imports | -50% | 100% | 2% | % change in imports | **Description:** This policy increases or decreases the amount of electricity exported from across state boundaries. It does not cause the construction or removal of transmission lines linking these countries. // **Guidance for setting values:** From 2010-2018, electricity exports in Georgia increased by 0%. | electricity-sector-main.html#elec-imports | electricity-imports-exports.html | Energy Information Administation. 2016. Electric Power Annual. Table 2.13. |  |  | Save
Electricity Supply | Change Electricity Imports | Percent Change in Electricity Imports | geothermal es |  | Geothermal |  | 533 | No | Electricity Imports and Exports | elec change imports | -50% | 100% | 2% | % change in imports |  | electricity-sector-main.html#elec-imports | electricity-imports-exports.html | Energy Information Administation. 2016. Electric Power Annual. Table 2.13. |  |  | Save
Electricity Supply | Change Electricity Imports | Percent Change in Electricity Imports | petroleum es |  | Petroleum |  | 534 | Yes | Electricity Imports and Exports | elec change imports | -50% | 100% | 2% | % change in imports | **Description:** This policy increases or decreases the amount of electricity exported from across state boundaries. It does not cause the construction or removal of transmission lines linking these countries. // **Guidance for setting values:** From 2010-2018, electricity exports in Georgia increased by 0%. | electricity-sector-main.html#elec-imports | electricity-imports-exports.html | Energy Information Administation. 2016. Electric Power Annual. Table 2.13. |  |  | Save
Electricity Supply | Change Electricity Imports | Percent Change in Electricity Imports | natural gas peaker es |  | Natural Gas Peaker |  | 535 | No | Electricity Imports and Exports | elec change imports | -50% | 100% | 2% | % change in imports |  | electricity-sector-main.html#elec-imports | electricity-imports-exports.html | Energy Information Administation. 2016. Electric Power Annual. Table 2.13. |  |  | Save
Electricity Supply | Change Electricity Imports | Percent Change in Electricity Imports | lignite es |  | Lignite |  | 536 | No | Electricity Imports and Exports | elec change imports | -50% | 100% | 2% | % change in imports |  | electricity-sector-main.html#elec-imports | electricity-imports-exports.html | Energy Information Administation. 2016. Electric Power Annual. Table 2.13. |  |  | Save
Electricity Supply | Change Electricity Imports | Percent Change in Electricity Imports | offshore wind es |  | Offshore Wind |  | 537 | No | Electricity Imports and Exports | elec change imports | -50% | 100% | 2% | % change in imports |  | electricity-sector-main.html#elec-imports | electricity-imports-exports.html | Energy Information Administation. 2016. Electric Power Annual. Table 2.13. |  |  | Save
Electricity Supply | Change Electricity Imports | Percent Change in Electricity Imports | crude oil es |  | Crude Oil |  | 538 | No | Electricity Imports and Exports | elec change imports | -50% | 100% | 2% | % change in imports |  | electricity-sector-main.html#elec-imports | electricity-imports-exports.html | Energy Information Administation. 2016. Electric Power Annual. Table 2.13. |  |  | Save
Electricity Supply | Change Electricity Imports | Percent Change in Electricity Imports | heavy or residual fuel oil es |  | Heavy or Residual Fuel Oil |  | 539 | No | Electricity Imports and Exports | elec change imports | -50% | 100% | 2% | % change in imports |  | electricity-sector-main.html#elec-imports | electricity-imports-exports.html | Energy Information Administation. 2016. Electric Power Annual. Table 2.13. |  |  | Save
Electricity Supply | Change Electricity Imports | Percent Change in Electricity Imports | municipal solid waste es |  | Municipal Solid Waste |  | 540 | No | Electricity Imports and Exports | elec change imports | -50% | 100% | 2% | % change in imports |  | electricity-sector-main.html#elec-imports | electricity-imports-exports.html | Energy Information Administation. 2016. Electric Power Annual. Table 2.13. |  |  | Save
Electricity Supply | Non BAU Guaranteed Dispatch | Boolean Use Non BAU Guaranteed Dispatch Settings |  |  |  |  | 619 | No | Non BAU Guaranteed Dispatch | elec non BAU guaranteed dispatch | [10 empty] | Save
Electricity Supply | Demand Response | Fraction of Additional Demand Response Potential Achieved |  |  |  |  | 30 | Yes | Demand Response | elec demand response | 0% | 100% | 1% | % of potential achieved | **Description:** This policy represents regulations that cause more demand response (DR) capacity to be added to the electric grid. Demand response provides flexibility that allows for the integration of more wind and solar PV, if the electricity system is flexibility-constrained. // **Guidance for setting values:** For Georgia, a 100% setting provides for an additional 0 MW of demand response capacity in 2050 (on top of a BAU quantity of 0 MW). | electricity-sector-main.html#dr | demand-response.html | Calculated from model data; see the relevant variable(s) in the InputData folder for source information. |  | DRC | Save
Electricity Supply | Early Retirement of Power Plants | Annual Additional Capacity Retired due to Early Retirement Policy | hard coal es |  | Hard Coal |  | 31 | No | Early Retirement of Power Plants | elec early retirement | 0 | 25000 | 500 | MW/year | **Description:** This policy causes the specified quantity of otherwise non-retiring coal capacity to be retired each year. // **Guidance for setting values:** The EIA projects that Georgia will retire 0 MW of coal by 2050. Georgia currently has 0 MW of coal capacity. | electricity-sector-main.html#early-ret | early-retirement-of-power-plants.html | Energy Information Administration, 2014, "Annual Energy Outlook 2014", http://www.eia.gov/oiaf/aeo/tablebrowser/#release=AEO2014&subject=6-AEO2014&table=9-AEO2014&region=0-0&cases=hccstom-d012314a,ref2014-d102413a, Table Browser. Select Electric Power Sector, Electricity Generating Capacity (and check Reference and Accelerated coal retirements scenarios). | The Brattle Group, 2012, "Potential Coal Plant Retirements: 2012 Update," http://greatlakeslegalfoundation.org/wwcms/wp-content/uploads/documents/regulatory/TrainWreck/12Oct15_BrattleStudy.pdf, Page 8, Table 4 | BCRBQ - auto update | Save
Electricity Supply | Early Retirement of Power Plants | Annual Additional Capacity Retired due to Early Retirement Policy | natural gas nonpeaker es |  | Natural Gas Nonpeaker |  | 620 | No | Early Retirement of Power Plants | elec early retirement | 0 | 25000 | 500 | MW/year | **Description:** This policy causes the specified quantity of otherwise non-retiring natural gas non-peaker capacity to be retired each year. // **Guidance for setting values:** The EIA projects that Georgia will retire 0 MW of gas non-peaking plants by 2050. Georgia currently has 0MW of natural gas non-peaking capacity. |  |  |  |  | BCRBQ - auto update | Save
Electricity Supply | Early Retirement of Power Plants | Annual Additional Capacity Retired due to Early Retirement Policy | nuclear es |  | Nuclear |  | 32 | No | Early Retirement of Power Plants | elec early retirement | 0 | 25000 | 500 | MW/year | **Description:** This policy causes the specified quantity of otherwise non-retiring nuclear capacity to be retired each year. // **Guidance for setting values:** The EIA projects that Georgia will retire 0 MW of nuclear capacity by 2050. Georgia currently has 0 MW of nuclear capacity. | electricity-sector-main.html#early-ret | early-retirement-of-power-plants.html | Calculated from model data; see the relevant variable(s) in the InputData folder for source information. |  | BCRBQ - auto update | Save
Electricity Supply | Early Retirement of Power Plants | Annual Additional Capacity Retired due to Early Retirement Policy | hydro es |  | Hydro |  | 621 | No | Early Retirement of Power Plants | elec early retirement | [10 empty] | Save
Electricity Supply | Early Retirement of Power Plants | Annual Additional Capacity Retired due to Early Retirement Policy | onshore wind es |  | Onshore Wind |  | 622 | No | Early Retirement of Power Plants | elec early retirement | [10 empty] | Save | **Description:** This policy causes the specified quantity of otherwise non-retiring petroleum capacity to be retired each year. // **Guidance for setting values:** The EIA projects that Georgia will retire 0 MW of biomass capacity by 2050. Georgia currently has 0 MW of biomass capacity.
Electricity Supply | Early Retirement of Power Plants | Annual Additional Capacity Retired due to Early Retirement Policy | solar PV es |  | Solar PV |  | 623 | No | Early Retirement of Power Plants | elec early retirement | [10 empty] | Save
Electricity Supply | Early Retirement of Power Plants | Annual Additional Capacity Retired due to Early Retirement Policy | solar thermal es |  | Solar Thermal |  | 624 | No | Early Retirement of Power Plants | elec early retirement | [10 empty] | Save
Electricity Supply | Early Retirement of Power Plants | Annual Additional Capacity Retired due to Early Retirement Policy | biomass es |  | Biomass |  | 625 | No | Early Retirement of Power Plants | elec early retirement |  |  |  |  | **Description:** This policy causes the specified quantity of otherwise non-retiring biomass capacity to be retired each year. // **Guidance for setting values:** The EIA projects that Georgia will retire 0 MW of biomass capacity by 2050. Georgia currently has 0 MW of biomass capacity. |  |  |  |  | BCRBQ | Save | **Description:** This policy causes the specified quantity of otherwise non-retiring petroleum capacity to be retired each year. // **Guidance for setting values:**
Electricity Supply | Early Retirement of Power Plants | Annual Additional Capacity Retired due to Early Retirement Policy | geothermal es |  | Geothermal |  | 626 | No | Early Retirement of Power Plants | elec early retirement | [10 empty] | Save
Electricity Supply | Early Retirement of Power Plants | Annual Additional Capacity Retired due to Early Retirement Policy | petroleum es |  | Petroleum |  | 627 | No | Early Retirement of Power Plants | elec early retirement |  |  |  |  | **Description:** This policy causes the specified quantity of otherwise non-retiring petroleum capacity to be retired each year. // **Guidance for setting values:** The EIA projects that Georgia will retire 0 MW of petroleum capacity by 2050. Georgia currently has 0 MW of petroleum capacity. |  |  |  |  | BCRBQ | Save
Electricity Supply | Early Retirement of Power Plants | Annual Additional Capacity Retired due to Early Retirement Policy | natural gas peaker es |  | Natural Gas Peaker |  | 628 | No | Early Retirement of Power Plants | elec early retirement | 0 | 25000 | 500 | MW/year | **Description:** This policy causes the specified quantity of otherwise non-retiring natural gas peaker capacity to be retired each year. // **Guidance for setting values:** The EIA projects that Georgia will retire 0 MW of natural gas peaker capacity by 2050. Georgia currently has 0 MW of natural gas peaker capacity. |  |  |  |  | BCRBQ | Save
Electricity Supply | Early Retirement of Power Plants | Annual Additional Capacity Retired due to Early Retirement Policy | lignite es |  | Lignite |  | 590 | No | Early Retirement of Power Plants | elec early retirement | 0 | 1000 | 25 | MW/year | **Description:** This policy causes the specified quantity of otherwise non-retiring lignite capacity to be retired each year. // **Guidance for setting values:** The EIA projects that Georgia will retire 0 MW of natural gas peaker capacity by 2050. Georgia currently has 0 MW of natural gas peaker capacity. | electricity-sector-main.html#early-ret | early-retirement-of-power-plants.html | Calculated from model data; see the relevant variable(s) in the InputData folder for source information. |  |  | Save
Electricity Supply | Early Retirement of Power Plants | Annual Additional Capacity Retired due to Early Retirement Policy | offshore wind es |  | Offshore Wind |  | 629 | No | Early Retirement of Power Plants | elec early retirement | [10 empty] | Save
Electricity Supply | Early Retirement of Power Plants | Annual Additional Capacity Retired due to Early Retirement Policy | crude oil es |  | Crude Oil |  | 630 | No | Early Retirement of Power Plants | elec early retirement | [10 empty] | Save
Electricity Supply | Early Retirement of Power Plants | Annual Additional Capacity Retired due to Early Retirement Policy | heavy or residual fuel oil es |  | Heavy or Residual Fuel Oil |  | 631 | No | Early Retirement of Power Plants | elec early retirement | [10 empty] | Save
Electricity Supply | Early Retirement of Power Plants | Annual Additional Capacity Retired due to Early Retirement Policy | municipal solid waste es |  | Municipal Solid Waste |  | 632 | No | Early Retirement of Power Plants | elec early retirement | [10 empty] | Save
Electricity Supply | Grid-Scale Electricity Storage | Fraction of Additional Grid Battery Storage Potential Achieved |  |  |  |  | 33 | Yes | Grid-Scale Electricity Storage | elec storage growth | 0% | 100% | 1% | % of potential achieved | **Description:** This policy causes grid-scale electricity storage from chemical batteries to increase above the amount predicted in the BAU Scenario. // **Guidance for setting values:** In 2019, Georgia had about 0 of grid battery storage. The BAU scenario is based on EIA AEO data and sees grid battery capacity reach 0 by 2050. The additional potential is based on NREL's Renewable Electricity Futures Study (80% RE-ITI (2014) scenario) and suggests Georgia could reach 0 of grid battery storage by 2050. | electricity-sector-main.html#storage | grid-scale-electricity-storage.html | National Renewable Energy Laboratory, 2014, Renewable Electricity Futures Scenario Viewer, http://www.nrel.gov/analysis/re_futures/data_viewer/# 80% RE-ITI (2014) scenario |  | GBSC - script! | Save
Electricity Supply | Increase Transmission | Percentage Increase in Transmission Capacity vs BAU |  |  |  |  | 34 | Yes | Increase Transmission | elec transmission growth | 0% | 113% | 1% | % increase in transmission capacity | **Description:** This policy causes additional transmission capacity to be built relative to the BAU case. Transmission increases the flexibility of the grid, allowing for the integration of more wind and solar PV, if the electricity system is flexibility-constrained. // **Guidance for setting values:** NREL's Renewable Electricity Futures study suggest that the most economical method of achieving 50% renewables penetration involves building 21% new transmission capacity. | electricity-sector-main.html#transmission | increase-transmission.html | National Renewable Energy Laboratory, 2014, Renewable Electricity Futures (Vol. 1), http://www.nrel.gov/docs/fy12osti/52409-1.pdf, Page xli, Figure ES-8, 80% RE scenario. | National Renewable Energy Laboratory, 2014, Renewable Electricity Futures (Vol. 1), http://www.nrel.gov/docs/fy12osti/52409-1.pdf, Page 2-10, 90% RE scenario. | BTC | Save
Electricity Supply | Non BAU Capacity Retirement Schedule | Boolean Use Non BAU Capacity Retirement Schedule | hard coal es |  | Hard Coal |  | 860 | No | Non BAU Capacity Retirement Schedule | [11 empty] | Save
Electricity Supply | Non BAU Capacity Retirement Schedule | Boolean Use Non BAU Capacity Retirement Schedule | natural gas nonpeaker es |  | Natural Gas Nonpeaker |  | 861 | No | Non BAU Capacity Retirement Schedule | [11 empty] | Save
Electricity Supply | Non BAU Capacity Retirement Schedule | Boolean Use Non BAU Capacity Retirement Schedule | nuclear es |  | Nuclear |  | 862 | No | Non BAU Capacity Retirement Schedule | [11 empty] | Save
Electricity Supply | Non BAU Capacity Retirement Schedule | Boolean Use Non BAU Capacity Retirement Schedule | hydro es |  | Hydro |  | 863 | No | Non BAU Capacity Retirement Schedule | [11 empty] | Save
Electricity Supply | Non BAU Capacity Retirement Schedule | Boolean Use Non BAU Capacity Retirement Schedule | onshore wind es |  | Onshore Wind |  | 864 | No | Non BAU Capacity Retirement Schedule | [11 empty] | Save
Electricity Supply | Non BAU Capacity Retirement Schedule | Boolean Use Non BAU Capacity Retirement Schedule | solar PV es |  | Solar PV |  | 865 | No | Non BAU Capacity Retirement Schedule | [11 empty] | Save
Electricity Supply | Non BAU Capacity Retirement Schedule | Boolean Use Non BAU Capacity Retirement Schedule | solar thermal es |  | Solar Thermal |  | 866 | No | Non BAU Capacity Retirement Schedule | [11 empty] | Save
Electricity Supply | Non BAU Capacity Retirement Schedule | Boolean Use Non BAU Capacity Retirement Schedule | biomass es |  | Biomass |  | 867 | No | Non BAU Capacity Retirement Schedule | [11 empty] | Save
Electricity Supply | Non BAU Capacity Retirement Schedule | Boolean Use Non BAU Capacity Retirement Schedule | geothermal es |  | Geothermal |  | 868 | No | Non BAU Capacity Retirement Schedule | [11 empty] | Save
Electricity Supply | Non BAU Capacity Retirement Schedule | Boolean Use Non BAU Capacity Retirement Schedule | petroleum es |  | Petroleum |  | 869 | No | Non BAU Capacity Retirement Schedule | [11 empty] | Save
Electricity Supply | Non BAU Capacity Retirement Schedule | Boolean Use Non BAU Capacity Retirement Schedule | natural gas peaker es |  | Natural Gas Peaker |  | 870 | No | Non BAU Capacity Retirement Schedule | [11 empty] | Save
Electricity Supply | Non BAU Capacity Retirement Schedule | Boolean Use Non BAU Capacity Retirement Schedule | lignite es |  | Lignite |  | 871 | No | Non BAU Capacity Retirement Schedule | [11 empty] | Save
Electricity Supply | Non BAU Capacity Retirement Schedule | Boolean Use Non BAU Capacity Retirement Schedule | offshore wind es |  | Offshore Wind |  | 872 | No | Non BAU Capacity Retirement Schedule | [11 empty] | Save
Electricity Supply | Non BAU Capacity Retirement Schedule | Boolean Use Non BAU Capacity Retirement Schedule | crude oil es |  | Crude Oil |  | 873 | No | Non BAU Capacity Retirement Schedule | [11 empty] | Save
Electricity Supply | Non BAU Capacity Retirement Schedule | Boolean Use Non BAU Capacity Retirement Schedule | heavy or residual fuel oil es |  | Heavy or Residual Fuel Oil |  | 874 | No | Non BAU Capacity Retirement Schedule | [11 empty] | Save
Electricity Supply | Non BAU Capacity Retirement Schedule | Boolean Use Non BAU Capacity Retirement Schedule | municipal solid waste es |  | Municipal Solid Waste |  | 875 | No | Non BAU Capacity Retirement Schedule | [11 empty] | Save
Electricity Supply | Non BAU Mandated Capacity Construction | Boolean Use Non BAU Mandated Capacity Construction Schedule | hard coal es |  | Hard Coal |  | 633 | No | Non BAU Mandated Capacity Construction | [11 empty] | Save
Electricity Supply | Non BAU Mandated Capacity Construction | Boolean Use Non BAU Mandated Capacity Construction Schedule | natural gas nonpeaker es |  | Natural Gas Nonpeaker |  | 634 | No | Non BAU Mandated Capacity Construction | [11 empty] | Save
Electricity Supply | Non BAU Mandated Capacity Construction | Boolean Use Non BAU Mandated Capacity Construction Schedule | nuclear es |  | Nuclear |  | 635 | No | Non BAU Mandated Capacity Construction | [11 empty] | Save
Electricity Supply | Non BAU Mandated Capacity Construction | Boolean Use Non BAU Mandated Capacity Construction Schedule | hydro es |  | Hydro |  | 636 | No | Non BAU Mandated Capacity Construction | [11 empty] | Save
Electricity Supply | Non BAU Mandated Capacity Construction | Boolean Use Non BAU Mandated Capacity Construction Schedule | onshore wind es |  | Onshore Wind |  | 637 | No | Non BAU Mandated Capacity Construction | [11 empty] | Save
Electricity Supply | Non BAU Mandated Capacity Construction | Boolean Use Non BAU Mandated Capacity Construction Schedule | solar PV es |  | Solar PV |  | 638 | No | Non BAU Mandated Capacity Construction | [11 empty] | Save
Electricity Supply | Non BAU Mandated Capacity Construction | Boolean Use Non BAU Mandated Capacity Construction Schedule | solar thermal es |  | Solar Thermal |  | 639 | No | Non BAU Mandated Capacity Construction | [11 empty] | Save
Electricity Supply | Non BAU Mandated Capacity Construction | Boolean Use Non BAU Mandated Capacity Construction Schedule | biomass es |  | Biomass |  | 640 | No | Non BAU Mandated Capacity Construction | [11 empty] | Save
Electricity Supply | Non BAU Mandated Capacity Construction | Boolean Use Non BAU Mandated Capacity Construction Schedule | geothermal es |  | Geothermal |  | 641 | No | Non BAU Mandated Capacity Construction | [11 empty] | Save
Electricity Supply | Non BAU Mandated Capacity Construction | Boolean Use Non BAU Mandated Capacity Construction Schedule | petroleum es |  | Petroleum |  | 642 | No | Non BAU Mandated Capacity Construction | [11 empty] | Save
Electricity Supply | Non BAU Mandated Capacity Construction | Boolean Use Non BAU Mandated Capacity Construction Schedule | natural gas peaker es |  | Natural Gas Peaker |  | 643 | No | Non BAU Mandated Capacity Construction | [11 empty] | Save
Electricity Supply | Non BAU Mandated Capacity Construction | Boolean Use Non BAU Mandated Capacity Construction Schedule | lignite es |  | Lignite |  | 644 | No | Non BAU Mandated Capacity Construction | [11 empty] | Save
Electricity Supply | Non BAU Mandated Capacity Construction | Boolean Use Non BAU Mandated Capacity Construction Schedule | offshore wind es |  | Offshore Wind |  | 645 | No | Non BAU Mandated Capacity Construction | [5 empty] | **Description:** This policy specifies electric power capacity construction specified by legislation. // |  |  |  |  | BPMCCS? Add only for specific states that have relevant recent policies | Save
Electricity Supply | Non BAU Mandated Capacity Construction | Boolean Use Non BAU Mandated Capacity Construction Schedule | crude oil es |  | Crude Oil |  | 646 | No | Non BAU Mandated Capacity Construction | [11 empty] | Save
Electricity Supply | Non BAU Mandated Capacity Construction | Boolean Use Non BAU Mandated Capacity Construction Schedule | heavy or residual fuel oil es |  | Heavy or Residual Fuel Oil |  | 647 | No | Non BAU Mandated Capacity Construction | [11 empty] | Save
Electricity Supply | Non BAU Mandated Capacity Construction | Boolean Use Non BAU Mandated Capacity Construction Schedule | municipal solid waste es |  | Municipal Solid Waste |  | 648 | No | Non BAU Mandated Capacity Construction | [11 empty] | Save
Electricity Supply | Non BAU RPS Qualifying Resources | Boolean Use Non BAU RPS Qualifying Resource Definitions |  |  |  |  | 649 | No | Non BAU RPS Qualifying Resources | elec non BAU RPS qualifying resources | [10 empty] | Save
Electricity Supply | Nuclear Plant Lifetime Extension | Nuclear Capacity Lifetime Extension |  |  |  |  | 35 | No | Nuclear Lifetime Extension |  | 0% | 20 | 1 | year(s) | **Description:** This policy extends the lifetime of all nuclear plants by the specified number of years. | electricity-sector-main.html#life-ext | nuclear-lifetime-extension.html | U.S. Energy Information Administration, 2014, "Almost all U.S. nuclear plants require life extension past 60 years to operate beyond 2050", http://www.eia.gov/todayinenergy/detail.cfm?id=19091. | U.S. Energy Information Administration, 2014, "Almost all U.S. nuclear plants require life extension past 60 years to operate beyond 2050", http://www.eia.gov/todayinenergy/detail.cfm?id=19091. |  | Save
Electricity Supply | Reduce Plant Downtime | Percentage Reduction in Plant Downtime | hard coal es | preexisting retiring |  |  | 650 | No | Reduce Plant Downtime | elec reduce plant downtime | [10 empty] | Save
Electricity Supply | Reduce Plant Downtime | Percentage Reduction in Plant Downtime | hard coal es | preexisting nonretiring |  |  | 651 | No | Reduce Plant Downtime | elec reduce plant downtime | [10 empty] | Save
Electricity Supply | Reduce Plant Downtime | Percentage Reduction in Plant Downtime | hard coal es | newly built |  |  | 652 | No | Reduce Plant Downtime | elec reduce plant downtime | [10 empty] | Save
Electricity Supply | Reduce Plant Downtime | Percentage Reduction in Plant Downtime | natural gas nonpeaker es | preexisting retiring | Preexisting | Natural Gas Nonpeaker | 141 | Yes | Reduce Plant Downtime | elec reduce plant downtime | 0% | 60% | 1% | % reduction in downtime | **Description:** This policy specifies the reduction in downtime (time spent not generating power) for non-peaker natural gas plants that exist at the start of the model run. This policy increases these plants' target capacity factors, but it does not force them to be dispatched if it would be uneconomical to do so. // **Guidance for setting values:** Preexisting natural gas nonpeakers have an average capacity factor of 48%. As part of the proposed Clean Power Plan, the EPA assumed that nonpeaking natural gas plants could be reach a 75% capacity factor (ramping up to that value over a number of years). This would represent a 49% reduction in downtime. | electricity-sector-main.html#red-downtime | reduce-downtime.html | E&E Publishing. The Clean Power Plan - A Summary. http://www.eenews.net/interactive/clean_power_plan/fact_sheets/rule |  |  | Save
Electricity Supply | Reduce Plant Downtime | Percentage Reduction in Plant Downtime | natural gas nonpeaker es | preexisting nonretiring |  |  | 653 | No | Reduce Plant Downtime | elec reduce plant downtime | [10 empty] | Save
Electricity Supply | Reduce Plant Downtime | Percentage Reduction in Plant Downtime | natural gas nonpeaker es | newly built |  |  | 654 | No | Reduce Plant Downtime | elec reduce plant downtime | [10 empty] | Save
Electricity Supply | Reduce Plant Downtime | Percentage Reduction in Plant Downtime | nuclear es | preexisting retiring |  |  | 655 | No | Reduce Plant Downtime | elec reduce plant downtime | [10 empty] | Save
Electricity Supply | Reduce Plant Downtime | Percentage Reduction in Plant Downtime | nuclear es | preexisting nonretiring |  |  | 656 | No | Reduce Plant Downtime | elec reduce plant downtime | [10 empty] | Save
Electricity Supply | Reduce Plant Downtime | Percentage Reduction in Plant Downtime | nuclear es | newly built |  |  | 657 | No | Reduce Plant Downtime | elec reduce plant downtime | [10 empty] | Save
Electricity Supply | Reduce Plant Downtime | Percentage Reduction in Plant Downtime | hydro es | preexisting retiring |  |  | 658 | No | Reduce Plant Downtime | elec reduce plant downtime | [10 empty] | Save
Electricity Supply | Reduce Plant Downtime | Percentage Reduction in Plant Downtime | hydro es | preexisting nonretiring |  |  | 659 | No | Reduce Plant Downtime | elec reduce plant downtime | [10 empty] | Save
Electricity Supply | Reduce Plant Downtime | Percentage Reduction in Plant Downtime | hydro es | newly built |  |  | 660 | No | Reduce Plant Downtime | elec reduce plant downtime | [10 empty] | Save
Electricity Supply | Reduce Plant Downtime | Percentage Reduction in Plant Downtime | onshore wind es | preexisting retiring |  |  | 661 | No | Reduce Plant Downtime | elec reduce plant downtime | [10 empty] | Save
Electricity Supply | Reduce Plant Downtime | Percentage Reduction in Plant Downtime | onshore wind es | preexisting nonretiring |  |  | 662 | No | Reduce Plant Downtime | elec reduce plant downtime | [10 empty] | Save
Electricity Supply | Reduce Plant Downtime | Percentage Reduction in Plant Downtime | onshore wind es | newly built | New | Onshore Wind | 143 | Yes | Reduce Plant Downtime | elec reduce plant downtime | 0% | 25% | 1% | % reduction in downtime | **Description:** This policy specifies the reduction in downtime (time spent not generating power) for onshore wind plants constructed during the model run. // **Guidance for setting values:** Availability of wind cannot be changed by policy, so the main method of increasing capacity factor is technological improvement of wind turbines. The National Renewable Energy Laboratory estimates that "near-future" wind technology could increase capacity factors by about 10 percentage points in most parts of the country. The average capacity factor of new turbines in the BAU case is roughly 47%, so an improvement to 57% might be represented as an 19% setting of this policy lever. | electricity-sector-main.html#red-downtime | reduce-downtime.html | National Renewable Energy Laboratory. United States (48 Contiguous States) Potential Wind Capacity Cumulative Area vs. Gross Capacity Factor. http://apps2.eere.energy.gov/wind/windexchange/pdfs/wind_maps/us_contiguous_wind_potential_chart.pdf |  |  | Save
Electricity Supply | Reduce Plant Downtime | Percentage Reduction in Plant Downtime | solar PV es | preexisting retiring |  |  | 663 | No | Reduce Plant Downtime | elec reduce plant downtime | [10 empty] | Save
Electricity Supply | Reduce Plant Downtime | Percentage Reduction in Plant Downtime | solar PV es | preexisting nonretiring |  |  | 664 | No | Reduce Plant Downtime | elec reduce plant downtime | [10 empty] | Save
Electricity Supply | Reduce Plant Downtime | Percentage Reduction in Plant Downtime | solar PV es | newly built | New | Solar PV | 144 | Yes | Reduce Plant Downtime | elec reduce plant downtime | 0% | 30% | 1% | % reduction in downtime | **Description:** This policy specifies the reduction in downtime (time spent not generating power) for solar photovoltaic plants constructed during the model run. // **Guidance for setting values:** Availability of sunlight cannot be changed by policy, so the main method of improvement is increasing the efficiency of solar cells. Typical crystalline silicon cells today have efficiencies of 20-25%, while today's best multi-junction cells (used primarily in concentrator PV and aerospace applications) have efficiencies of 40-45%. If the typical cells installed in 2050 will have efficiencies similar to today's best multi-junction cells, this might be represented as a 26% setting of this policy lever. | electricity-sector-main.html#red-downtime | reduce-downtime.html | See the discussion of multi-junction solar cells on Wikipedia at https://en.wikipedia.org/wiki/Multi-junction_solar_cell. Also NREL has a useful chart at http://www.nrel.gov/ncpv/images/efficiency_chart.jpg. |  |  | Save
Electricity Supply | Reduce Plant Downtime | Percentage Reduction in Plant Downtime | solar thermal es | preexisting retiring |  |  | 665 | No | Reduce Plant Downtime | elec reduce plant downtime | [10 empty] | Save
Electricity Supply | Reduce Plant Downtime | Percentage Reduction in Plant Downtime | solar thermal es | preexisting nonretiring |  |  | 666 | No | Reduce Plant Downtime | elec reduce plant downtime | [10 empty] | Save
Electricity Supply | Reduce Plant Downtime | Percentage Reduction in Plant Downtime | solar thermal es | newly built |  |  | 667 | No | Reduce Plant Downtime | elec reduce plant downtime | [10 empty] | Save
Electricity Supply | Reduce Plant Downtime | Percentage Reduction in Plant Downtime | biomass es | preexisting retiring |  |  | 668 | No | Reduce Plant Downtime | elec reduce plant downtime | [10 empty] | Save
Electricity Supply | Reduce Plant Downtime | Percentage Reduction in Plant Downtime | biomass es | preexisting nonretiring |  |  | 669 | No | Reduce Plant Downtime | elec reduce plant downtime | [10 empty] | Save
Electricity Supply | Reduce Plant Downtime | Percentage Reduction in Plant Downtime | biomass es | newly built |  |  | 670 | No | Reduce Plant Downtime | elec reduce plant downtime | [10 empty] | Save
Electricity Supply | Reduce Plant Downtime | Percentage Reduction in Plant Downtime | petroleum es | preexisting retiring |  |  | 671 | No | Reduce Plant Downtime | elec reduce plant downtime | [10 empty] | Save
Electricity Supply | Reduce Plant Downtime | Percentage Reduction in Plant Downtime | petroleum es | preexisting nonretiring |  |  | 672 | No | Reduce Plant Downtime | elec reduce plant downtime | [10 empty] | Save
Electricity Supply | Reduce Plant Downtime | Percentage Reduction in Plant Downtime | petroleum es | newly built |  |  | 673 | No | Reduce Plant Downtime | elec reduce plant downtime | [10 empty] | Save
Electricity Supply | Reduce Plant Downtime | Percentage Reduction in Plant Downtime | natural gas peaker es | preexisting retiring |  |  | 674 | No | Reduce Plant Downtime | elec reduce plant downtime | [10 empty] | Save
Electricity Supply | Reduce Plant Downtime | Percentage Reduction in Plant Downtime | natural gas peaker es | preexisting nonretiring |  |  | 675 | No | Reduce Plant Downtime | elec reduce plant downtime | [10 empty] | Save
Electricity Supply | Reduce Plant Downtime | Percentage Reduction in Plant Downtime | natural gas peaker es | newly built |  |  | 676 | No | Reduce Plant Downtime | elec reduce plant downtime | [10 empty] | Save
Electricity Supply | Reduce Plant Downtime | Percentage Reduction in Plant Downtime | lignite es | preexisting retiring |  |  | 677 | No | Reduce Plant Downtime | elec reduce plant downtime | [10 empty] | Save
Electricity Supply | Reduce Plant Downtime | Percentage Reduction in Plant Downtime | lignite es | preexisting nonretiring |  |  | 678 | No | Reduce Plant Downtime | elec reduce plant downtime | [10 empty] | Save
Electricity Supply | Reduce Plant Downtime | Percentage Reduction in Plant Downtime | lignite es | newly built |  |  | 679 | No | Reduce Plant Downtime | elec reduce plant downtime | [10 empty] | Save
Electricity Supply | Reduce Plant Downtime | Percentage Reduction in Plant Downtime | offshore wind es | preexisting retiring |  |  | 680 | No | Reduce Plant Downtime | elec reduce plant downtime | [10 empty] | Save
Electricity Supply | Reduce Plant Downtime | Percentage Reduction in Plant Downtime | offshore wind es | preexisting nonretiring |  |  | 681 | No | Reduce Plant Downtime | elec reduce plant downtime | [10 empty] | Save
Electricity Supply | Reduce Plant Downtime | Percentage Reduction in Plant Downtime | offshore wind es | newly built | New | Offshore Wind | 182 | Yes | Reduce Plant Downtime | elec reduce plant downtime | 0% | 25% | 1% | % reduction in downtime | **Description:** This policy specifies the reduction in downtime (time spent not generating power) for offshore wind plants constructed during the model run. // **Guidance for setting values:** Availability of wind cannot be changed by policy, so the main method of increasing capacity factor is technological improvement of wind turbines. The National Renewable Energy Laboratory estimates that "near-future" wind technology could increase capacity factors by about 10 percentage points in most parts of the country. The average capacity factor of new turbines in the BAU case is roughly 43%, so an improvement to 53% might be represented as an 18% setting of this policy lever. (These figures refer to onshore wind, but capacity factor improvement potential for offshore wind may be similar.) | electricity-sector-main.html#red-downtime | reduce-downtime.html | National Renewable Energy Laboratory. United States (48 Contiguous States) Potential Wind Capacity Cumulative Area vs. Gross Capacity Factor. http://apps2.eere.energy.gov/wind/windexchange/pdfs/wind_maps/us_contiguous_wind_potential_chart.pdf |  |  | Save
Electricity Supply | Reduce Plant Downtime | Percentage Reduction in Plant Downtime | crude oil es | preexisting retiring |  |  | 682 | No | Reduce Plant Downtime | elec reduce plant downtime | [10 empty] | Save
Electricity Supply | Reduce Plant Downtime | Percentage Reduction in Plant Downtime | crude oil es | preexisting nonretiring |  |  | 683 | No | Reduce Plant Downtime | elec reduce plant downtime | [10 empty] | Save
Electricity Supply | Reduce Plant Downtime | Percentage Reduction in Plant Downtime | crude oil es | newly built |  |  | 684 | No | Reduce Plant Downtime | elec reduce plant downtime | [10 empty] | Save
Electricity Supply | Reduce Plant Downtime | Percentage Reduction in Plant Downtime | heavy or residual fuel oil es | preexisting retiring |  |  | 685 | No | Reduce Plant Downtime | elec reduce plant downtime | [10 empty] | Save
Electricity Supply | Reduce Plant Downtime | Percentage Reduction in Plant Downtime | heavy or residual fuel oil es | preexisting nonretiring |  |  | 686 | No | Reduce Plant Downtime | elec reduce plant downtime | [10 empty] | Save
Electricity Supply | Reduce Plant Downtime | Percentage Reduction in Plant Downtime | heavy or residual fuel oil es | newly built |  |  | 687 | No | Reduce Plant Downtime | elec reduce plant downtime | [10 empty] | Save
Electricity Supply | Reduce Plant Downtime | Percentage Reduction in Plant Downtime | municipal solid waste es | preexisting retiring |  |  | 688 | No | Reduce Plant Downtime | elec reduce plant downtime | [10 empty] | Save
Electricity Supply | Reduce Plant Downtime | Percentage Reduction in Plant Downtime | municipal solid waste es | preexisting nonretiring |  |  | 689 | No | Reduce Plant Downtime | elec reduce plant downtime | [10 empty] | Save
Electricity Supply | Reduce Plant Downtime | Percentage Reduction in Plant Downtime | municipal solid waste es | newly built |  |  | 690 | No | Reduce Plant Downtime | elec reduce plant downtime | [10 empty] | Save
Electricity Supply | Reduce Soft Costs | Percent Reduction in Soft Costs of Capacity Construction | onshore wind es |  | Onshore Wind |  | 194 | Yes | Reduce Soft Costs | elec reduce soft costs | 0% | 90% | 1% | % reduction in soft costs | **Description:** This policy specifies a reduction in soft costs (costs for things other than capital equipment) for new onshore wind plants, such as the costs of permitting, financing, project management, assembly, etc. // **Guidance for setting values:** Costs of permitting and financing can be reduced by streamlining permitting processes, but some soft costs (such as labor) may be difficult to reduce via policy. A value of 50% would be an aggressive soft cost reduction. | endogenous-learning.html#red-soft-costs | reduce-soft-costs.html |  |  |  | Save
Electricity Supply | Reduce Soft Costs | Percent Reduction in Soft Costs of Capacity Construction | solar PV es |  | Solar PV |  | 195 | Yes | Reduce Soft Costs | elec reduce soft costs | 0% | 90% | 1% | % reduction in soft costs | **Description:** This policy specifies a reduction in soft costs (costs for things other than capital equipment) for new solar PV plants, such as the costs of permitting, financing, project management, assembly, etc. // **Guidance for setting values:** Costs of permitting and financing can be reduced by streamlining permitting processes, but some soft costs (such as labor) may be difficult to reduce via policy. A value of 50% would be an aggressive soft cost reduction. | endogenous-learning.html#red-soft-costs | reduce-soft-costs.html |  |  |  | Save
Electricity Supply | Reduce Soft Costs | Percent Reduction in Soft Costs of Capacity Construction | offshore wind es |  | Offshore Wind |  | 196 | Yes | Reduce Soft Costs | elec reduce soft costs | 0% | 90% | 1% | % reduction in soft costs | **Description:** This policy specifies a reduction in soft costs (costs for things other than capital equipment) for new offshore wind plants, such as the costs of permitting, financing, project management, assembly, etc. // **Guidance for setting values:** Costs of permitting and financing can be reduced by streamlining permitting processes, but some soft costs (such as labor) may be difficult to reduce via policy. A value of 50% would be an aggressive soft cost reduction. | endogenous-learning.html#red-soft-costs | reduce-soft-costs.html |  |  |  | Save
Electricity Supply | Reduce Transmission & Distribution Losses | Percentage TnD Losses Avoided |  |  |  |  | 145 | Yes | Reduce T&D Losses | elec avoid TND loss | 0% | 40% | 1% | % of losses avoided | **Description:** This policy specifies the reduction in transmission and distribution losses that will be achieved by 2050. // **Guidance for setting values:** The U.S. has transmission and distribution losses of about 6%. Germany, Japan, Finland, and the Netherlands have T&D losses of around 4%. Therefore, a 33% policy setting would cause the U.S. to match these countries' current level of T&D losses by 2050. | electricity-sector-main.html#red-tnd-losses | reduce-tnd-losses.html | The World Bank. Electric power transmission and distribution losses (% of output). http://data.worldbank.org/indicator/EG.ELC.LOSS.ZS |  |  | Save
Electricity Supply | Subsidy for Capacity Construction | Perc Subsidy for Elec Capacity Construction | hard coal es |  | Hard Coal |  | 691 | No | Subsidy for Capacity Construction | elec capacity construction subsidy | 0% | 95% | 1% | % of construction cost |  | electricity-sector-main.html#subsidies |  |  |  |  | Save
Electricity Supply | Subsidy for Capacity Construction | Perc Subsidy for Elec Capacity Construction | natural gas es |  | Natural Gas |  | 692 | No | Subsidy for Capacity Construction | elec capacity construction subsidy | 0% | 95% | 1% | % of construction cost |  | electricity-sector-main.html#subsidies |  |  |  |  | Save
Electricity Supply | Subsidy for Capacity Construction | Perc Subsidy for Elec Capacity Construction | nuclear es |  | Nuclear |  | 517 | Yes | Subsidy for Capacity Construction | elec capacity construction subsidy | 0% | 95% | 1% | % of construction cost | **Description:** This policy is a subsidy paid by the government to electricity suppliers per unit of new capacity constructed. This only applies to utilities, not distributed systems (such as rooftop solar). // **Guidance for setting values:** The U.S. Federal Government has guaranteed billions of dollars of loans for the construction new nuclear plants and has funded billions of dollars of nuclear technology R&D. The construction of two new reactors at the Vogtle power plant, the only advanced nuclear energy project under construction in the U.S., has received $12 billion in loan guarantees as of March 2019. (Loan guarantees are not equivalent to subsidies dollar-for-dollar, but they lower the cost of construction by enabling the plant to access cheaper financing.) | electricity-sector-main.html#subsidies |  | https://www.energy.gov/articles/secretary-perry-announces-financial-close-additional-loan-guarantees-during-trip-vogtle |  |  | Save
Electricity Supply | Subsidy for Capacity Construction | Perc Subsidy for Elec Capacity Construction | hydro es |  | Hydro |  | 693 | No | Subsidy for Capacity Construction | elec capacity construction subsidy | 0% | 95% | 1% | % of construction cost |  | electricity-sector-main.html#subsidies |  |  |  |  | Save
Electricity Supply | Subsidy for Capacity Construction | Perc Subsidy for Elec Capacity Construction | onshore wind es |  | Onshore Wind |  | 518 | Yes | Subsidy for Capacity Construction | elec capacity construction subsidy | 0% | 95% | 1% | % of construction cost | **Description:** This policy is a subsidy paid by the government to electricity suppliers per unit of new capacity constructed. This only applies to utilities, not distributed systems (such as rooftop solar). // **Guidance for setting values:** Georgia does not have a capacity construction subsidy for onshore wind. However, the Investment Tax Credit, a similar program for solar power, covers 30% of system costs through 2019, with declining amounts thereafter. | electricity-sector-main.html#subsidies |  | https://www.energysage.com/solar/cost-benefit/solar-investment-tax-credit/ |  |  | Save
Electricity Supply | Subsidy for Capacity Construction | Perc Subsidy for Elec Capacity Construction | solar PV es |  | Solar PV |  | 519 | Yes | Subsidy for Capacity Construction | elec capacity construction subsidy | 0% | 95% | 1% | % of construction cost | **Description:** This policy is a subsidy paid by the government to electricity suppliers per unit of new capacity constructed. This only applies to utilities, not distributed systems (such as rooftop solar). // **Guidance for setting values:** Georgia does not have a capacity construction subsidy for solar pv. However, the Investment Tax Credit, a similar program for solar power, covers 30% of system costs through 2019, with declining amounts thereafter. | electricity-sector-main.html#subsidies |  | https://www.energysage.com/solar/cost-benefit/solar-investment-tax-credit/ |  |  | Save
Electricity Supply | Subsidy for Capacity Construction | Perc Subsidy for Elec Capacity Construction | solar thermal es |  | Solar Thermal |  | 520 | Yes | Subsidy for Capacity Construction | elec capacity construction subsidy | 0% | 95% | 1% | % of construction cost |  | electricity-sector-main.html#subsidies |  | https://www.energysage.com/solar/cost-benefit/solar-investment-tax-credit/ |  |  | Save
Electricity Supply | Subsidy for Capacity Construction | Perc Subsidy for Elec Capacity Construction | biomass es |  | Biomass |  | 521 | Yes | Subsidy for Capacity Construction | elec capacity construction subsidy | 0% | 95% | 1% | % of construction cost | **Description:** This policy is a subsidy paid by the government to electricity suppliers per unit of new capacity constructed. This only applies to utilities, not distributed systems (such as rooftop solar). // **Guidance for setting values:** The U.S. Federal Government has collectively guaranteed billions of dollars of loans for the construction new biomass plants. (Loan guarantees are not equivalent to subsidies dollar-for-dollar, but they lower the cost of construction by enabling the plant to access cheaper financing.) | electricity-sector-main.html#subsidies |  | http://biomassmagazine.com/articles/8185/usda-loan-guarantees-support-3-biomass-power-plants |  |  | Save
Electricity Supply | Subsidy for Capacity Construction | Perc Subsidy for Elec Capacity Construction | lignite es |  | Lignite |  | 694 | No | Subsidy for Capacity Construction | elec capacity construction subsidy | 0% | 95% | 1% | % of construction cost |  | electricity-sector-main.html#subsidies |  |  |  |  | Save
Electricity Supply | Subsidy for Capacity Construction | Perc Subsidy for Elec Capacity Construction | offshore wind es |  | Offshore Wind |  | 522 | Yes | Subsidy for Capacity Construction | elec capacity construction subsidy | 0% | 95% | 1% | % of construction cost | **Description:** This policy is a subsidy paid by the government to electricity suppliers per unit of new capacity constructed. This only applies to utilities, not distributed systems (such as rooftop solar). // **Guidance for setting values:** Georgia does not have a capacity construction subsidy for offshore wind. However, the Investment Tax Credit, a similar program for solar power, covers 30% of system costs through 2019, with declining amounts thereafter. | electricity-sector-main.html#subsidies |  | https://www.energysage.com/solar/cost-benefit/solar-investment-tax-credit/ |  |  | Save
Electricity Supply | Subsidy for Capacity Construction | Perc Subsidy for Elec Capacity Construction | crude oil es |  | Crude Oil |  | 695 | No | Subsidy for Capacity Construction | elec capacity construction subsidy | 0% | 95% | 1% | % of construction cost |  | electricity-sector-main.html#subsidies |  |  |  |  | Save
Electricity Supply | Subsidy for Capacity Construction | Perc Subsidy for Elec Capacity Construction | heavy or residual fuel oil es |  | Heavy or Residual Fuel Oil |  | 696 | No | Subsidy for Capacity Construction | elec capacity construction subsidy | 0% | 95% | 1% | % of construction cost |  | electricity-sector-main.html#subsidies |  |  |  |  | Save
Electricity Supply | Subsidy for Capacity Construction | Perc Subsidy for Elec Capacity Construction | municipal solid waste es |  | Municipal Solid Waste |  | 697 | No | Subsidy for Capacity Construction | elec capacity construction subsidy | 0% | 95% | 1% | % of construction cost |  | electricity-sector-main.html#subsidies |  |  |  |  | Save
Electricity Supply | Subsidy for Electricity Production | Subsidy for Elec Production by Fuel | hard coal es |  | Hard Coal |  | 698 | No | Subsidy for Electricity Production | elec generation subsidy | [10 empty] | Save
Electricity Supply | Subsidy for Electricity Production | Subsidy for Elec Production by Fuel | natural gas es |  | Natural Gas |  | 699 | No | Subsidy for Electricity Production | elec generation subsidy | [10 empty] | Save
Electricity Supply | Subsidy for Electricity Production | Subsidy for Elec Production by Fuel | nuclear es |  | Nuclear |  | 37 | Yes | Subsidy for Electricity Production | elec generation subsidy | 0 | 60 | 1 | $/MWh | **Description:** This policy is a subsidy paid by the government to suppliers of electricity per unit of electricity generated from nuclear. // Before its phase-out began, the Renewable Electricity Production Tax Credit (PTC) offered $23/MWh for electricity from wind, geothermal, biomass, and solar systems not claiming the Investment Tax Credit. State-level tax credits and feed-in tariffs for renewable energy range as high as $54/MWh. | electricity-sector-main.html#subsidies | subsidy-for-electricity-production.html | PRODUCTION TAX CREDIT: Database of State Incentives for Renewables & Efficiency, 2013, "Renewable Energy Production Tax Credit (PTC)", http://dsireusa.org/incentives/incentive.cfm?Incentive_Code=US13F. STATE-LEVEL INCENTIVES: Energy Information Administration, 2013, "Feed-In Tariffs and similar programs", https://www.eia.gov/electricity/policies/provider_programs.php |  | Linked to State Data-- see supporting data! | Save
Electricity Supply | Subsidy for Electricity Production | Subsidy for Elec Production by Fuel | hydro es |  | Hydro |  | 700 | No | Subsidy for Electricity Production | elec generation subsidy |  |  |  |  | **Description:** This policy is a subsidy paid by the government to suppliers of electricity per unit of electricity generated from hydro. // Before its phase-out began, the Renewable Electricity Production Tax Credit (PTC) offered $23/MWh for electricity from wind, geothermal, biomass, and solar systems not claiming the Investment Tax Credit. State-level tax credits and feed-in tariffs for renewable energy range as high as $54/MWh. | [5 empty] | Save
Electricity Supply | Subsidy for Electricity Production | Subsidy for Elec Production by Fuel | onshore wind es |  | Onshore Wind |  | 39 | Yes | Subsidy for Electricity Production | elec generation subsidy | 0 | 60 | 1 | $/MWh | **Description:** This policy is a subsidy paid by the government to suppliers of electricity per unit of electricity generated from onshore wind. // Before its phase-out began, the Renewable Electricity Production Tax Credit (PTC) offered $23/MWh for electricity from wind, geothermal, biomass, and solar systems not claiming the Investment Tax Credit. State-level tax credits and feed-in tariffs for renewable energy range as high as $54/MWh. | electricity-sector-main.html#subsidies | subsidy-for-electricity-production.html | PRODUCTION TAX CREDIT: Database of State Incentives for Renewables & Efficiency, 2013, "Renewable Energy Production Tax Credit (PTC)", http://dsireusa.org/incentives/incentive.cfm?Incentive_Code=US13F. STATE-LEVEL INCENTIVES: Energy Information Administration, 2013, "Feed-In Tariffs and similar programs", https://www.eia.gov/electricity/policies/provider_programs.php |  |  | Save
Electricity Supply | Subsidy for Electricity Production | Subsidy for Elec Production by Fuel | solar PV es |  | Solar PV |  | 40 | Yes | Subsidy for Electricity Production | elec generation subsidy | 0 | 60 | 1 | $/MWh | **Description:** This policy is a subsidy paid by the government to suppliers of electricity per unit of electricity generated from solar pv. // Before its phase-out began, the Renewable Electricity Production Tax Credit (PTC) offered $23/MWh for electricity from wind, geothermal, biomass, and solar systems not claiming the Investment Tax Credit. State-level tax credits and feed-in tariffs for renewable energy range as high as $54/MWh. | electricity-sector-main.html#subsidies | subsidy-for-electricity-production.html | PRODUCTION TAX CREDIT: Database of State Incentives for Renewables & Efficiency, 2013, "Renewable Energy Production Tax Credit (PTC)", http://dsireusa.org/incentives/incentive.cfm?Incentive_Code=US13F. STATE-LEVEL INCENTIVES: Energy Information Administration, 2013, "Feed-In Tariffs and similar programs", https://www.eia.gov/electricity/policies/provider_programs.php |  |  | Save
Electricity Supply | Subsidy for Electricity Production | Subsidy for Elec Production by Fuel | solar thermal es |  | Solar Thermal |  | 41 | Yes | Subsidy for Electricity Production | elec generation subsidy | 0 | 60 | 1 | $/MWh | **Description:** This policy is a subsidy paid by the government to suppliers of electricity per unit of electricity generated from solar thermal. // Before its phase-out began, the Renewable Electricity Production Tax Credit (PTC) offered $23/MWh for electricity from wind, geothermal, biomass, and solar systems not claiming the Investment Tax Credit. State-level tax credits and feed-in tariffs for renewable energy range as high as $54/MWh. | electricity-sector-main.html#subsidies | subsidy-for-electricity-production.html | PRODUCTION TAX CREDIT: Database of State Incentives for Renewables & Efficiency, 2013, "Renewable Energy Production Tax Credit (PTC)", http://dsireusa.org/incentives/incentive.cfm?Incentive_Code=US13F. STATE-LEVEL INCENTIVES: Energy Information Administration, 2013, "Feed-In Tariffs and similar programs", https://www.eia.gov/electricity/policies/provider_programs.php |  |  | Save
Electricity Supply | Subsidy for Electricity Production | Subsidy for Elec Production by Fuel | biomass es |  | Biomass |  | 42 | Yes | Subsidy for Electricity Production | elec generation subsidy | 0 | 60 | 1 | $/MWh | **Description:** This policy is a subsidy paid by the government to suppliers of electricity per unit of electricity generated from biomass. // Before its phase-out began, the Renewable Electricity Production Tax Credit (PTC) offered $23/MWh for electricity from wind, geothermal, biomass, and solar systems not claiming the Investment Tax Credit. State-level tax credits and feed-in tariffs for renewable energy range as high as $54/MWh. | electricity-sector-main.html#subsidies | subsidy-for-electricity-production.html | PRODUCTION TAX CREDIT: Database of State Incentives for Renewables & Efficiency, 2013, "Renewable Energy Production Tax Credit (PTC)", http://dsireusa.org/incentives/incentive.cfm?Incentive_Code=US13F. STATE-LEVEL INCENTIVES: Energy Information Administration, 2013, "Feed-In Tariffs and similar programs", https://www.eia.gov/electricity/policies/provider_programs.php |  |  | Save
Electricity Supply | Subsidy for Electricity Production | Subsidy for Elec Production by Fuel | lignite es |  | Lignite |  | 701 | No | Subsidy for Electricity Production | elec generation subsidy | [10 empty] | Save
Electricity Supply | Subsidy for Electricity Production | Subsidy for Elec Production by Fuel | offshore wind es |  | Offshore Wind |  | 184 | Yes | Subsidy for Electricity Production | elec generation subsidy | 0 | 60 | 1 | $/MWh | **Description:** This policy is a subsidy paid by the government to suppliers of electricity per unit of electricity generated from offshore wind. // Before its phase-out began, the Renewable Electricity Production Tax Credit (PTC) offered $23/MWh for electricity from wind, geothermal, biomass, and solar systems not claiming the Investment Tax Credit. State-level tax credits and feed-in tariffs for renewable energy range as high as $54/MWh. | electricity-sector-main.html#subsidies | subsidy-for-electricity-production.html | PRODUCTION TAX CREDIT: Database of State Incentives for Renewables & Efficiency, 2013, "Renewable Energy Production Tax Credit (PTC)", http://dsireusa.org/incentives/incentive.cfm?Incentive_Code=US13F. STATE-LEVEL INCENTIVES: Energy Information Administration, 2013, "Feed-In Tariffs and similar programs", https://www.eia.gov/electricity/policies/provider_programs.php |  |  | Save
Electricity Supply | Subsidy for Electricity Production | Subsidy for Elec Production by Fuel | crude oil es |  | Crude Oil |  | 702 | No | Subsidy for Electricity Production | elec generation subsidy | [10 empty] | Save
Electricity Supply | Subsidy for Electricity Production | Subsidy for Elec Production by Fuel | heavy or residual fuel oil es |  | Heavy or Residual Fuel Oil |  | 703 | No | Subsidy for Electricity Production | elec generation subsidy | [10 empty] | Save
Electricity Supply | Subsidy for Electricity Production | Subsidy for Elec Production by Fuel | municipal solid waste es |  | Municipal Solid Waste |  | 704 | No | Subsidy for Electricity Production | elec generation subsidy | [10 empty] | Save
Industry | Carbon Capture and Sequestration | Industry Sector Fraction of Potential Additional CCS Achieved | cement and other carbonates | energy related emissions | Cement Industry | Energy Related Emissions | 892 | Yes | Industry CCS | indst CCS | 0% | 100% | 1% | % of CO2 captured | **Description:** This policy specifies the fraction of CO2 emissions from industry that is captured and stored, above the amount predicted in the business-as-usual scenario. // **Guidance for setting values:** Very few CCS-equipped industrial facilities exist today, so in a scenario where industry does not transition to clean energy, a value over 20% is likely very optimistic. However, in scenarios in which industry mostly or entirely transitions to clean energy (i.e. due to other policies, such as industrial fuel switching and industrial energy efficiency), CCS settings as high as 100% (to capture the small amount of residual CO2 emissions, such as process CO2 from the cement industry) may be very feasible. | ccs.html#ccs | carbon-capture-and-sequestration.html |  |  |  | 892
Industry | Carbon Capture and Sequestration | Industry Sector Fraction of Potential Additional CCS Achieved | cement and other carbonates | process emissions | Cement Industry | Process Emissions | 893 | Yes | Industry CCS | indst CCS | 0% | 100% | 1% | % of CO2 captured | **Description:** This policy specifies the fraction of CO2 emissions from industry that is captured and stored, above the amount predicted in the business-as-usual scenario. // **Guidance for setting values:** Very few CCS-equipped industrial facilities exist today, so in a scenario where industry does not transition to clean energy, a value over 20% is likely very optimistic. However, in scenarios in which industry mostly or entirely transitions to clean energy (i.e. due to other policies, such as industrial fuel switching and industrial energy efficiency), CCS settings as high as 100% (to capture the small amount of residual CO2 emissions, such as process CO2 from the cement industry) may be very feasible. | ccs.html#ccs | carbon-capture-and-sequestration.html |  |  |  | 893
Industry | Carbon Capture and Sequestration | Industry Sector Fraction of Potential Additional CCS Achieved | natural gas and petroleum systems | energy related emissions | Natural Gas and Petroleum Industry | Energy Related Emissions | 894 | Yes | Industry CCS | indst CCS | 0% | 100% | 1% | % of CO2 captured | **Description:** This policy specifies the fraction of CO2 emissions from industry that is captured and stored, above the amount predicted in the business-as-usual scenario. // **Guidance for setting values:** Very few CCS-equipped industrial facilities exist today, so in a scenario where industry does not transition to clean energy, a value over 20% is likely very optimistic. However, in scenarios in which industry mostly or entirely transitions to clean energy (i.e. due to other policies, such as industrial fuel switching and industrial energy efficiency), CCS settings as high as 100% (to capture the small amount of residual CO2 emissions, such as process CO2 from the cement industry) may be very feasible. | ccs.html#ccs | carbon-capture-and-sequestration.html |  |  |  | 894
Industry | Carbon Capture and Sequestration | Industry Sector Fraction of Potential Additional CCS Achieved | natural gas and petroleum systems | process emissions | Natural Gas and Petroleum Industry | Process Emissions | 895 | Yes | Industry CCS | indst CCS | 0% | 100% | 1% | % of CO2 captured | **Description:** This policy specifies the fraction of CO2 emissions from industry that is captured and stored, above the amount predicted in the business-as-usual scenario. // **Guidance for setting values:** Very few CCS-equipped industrial facilities exist today, so in a scenario where industry does not transition to clean energy, a value over 20% is likely very optimistic. However, in scenarios in which industry mostly or entirely transitions to clean energy (i.e. due to other policies, such as industrial fuel switching and industrial energy efficiency), CCS settings as high as 100% (to capture the small amount of residual CO2 emissions, such as process CO2 from the cement industry) may be very feasible. | ccs.html#ccs | carbon-capture-and-sequestration.html |  |  |  | 895
Industry | Carbon Capture and Sequestration | Industry Sector Fraction of Potential Additional CCS Achieved | iron and steel | energy related emissions | Iron and Steel Industry | Energy Related Emissions | 896 | Yes | Industry CCS | indst CCS | 0% | 100% | 1% | % of CO2 captured | **Description:** This policy specifies the fraction of CO2 emissions from industry that is captured and stored, above the amount predicted in the business-as-usual scenario. // **Guidance for setting values:** Very few CCS-equipped industrial facilities exist today, so in a scenario where industry does not transition to clean energy, a value over 20% is likely very optimistic. However, in scenarios in which industry mostly or entirely transitions to clean energy (i.e. due to other policies, such as industrial fuel switching and industrial energy efficiency), CCS settings as high as 100% (to capture the small amount of residual CO2 emissions, such as process CO2 from the cement industry) may be very feasible. | ccs.html#ccs | carbon-capture-and-sequestration.html |  |  |  | 896
Industry | Carbon Capture and Sequestration | Industry Sector Fraction of Potential Additional CCS Achieved | iron and steel | process emissions | Iron and Steel Industry | Process Emissions | 897 | Yes | Industry CCS | indst CCS | 0% | 100% | 1% | % of CO2 captured | **Description:** This policy specifies the fraction of CO2 emissions from industry that is captured and stored, above the amount predicted in the business-as-usual scenario. // **Guidance for setting values:** Very few CCS-equipped industrial facilities exist today, so in a scenario where industry does not transition to clean energy, a value over 20% is likely very optimistic. However, in scenarios in which industry mostly or entirely transitions to clean energy (i.e. due to other policies, such as industrial fuel switching and industrial energy efficiency), CCS settings as high as 100% (to capture the small amount of residual CO2 emissions, such as process CO2 from the cement industry) may be very feasible. | ccs.html#ccs | carbon-capture-and-sequestration.html |  |  |  | 897
Industry | Carbon Capture and Sequestration | Industry Sector Fraction of Potential Additional CCS Achieved | chemicals | energy related emissions | Chemicals Industry | Energy Related Emissions | 898 | Yes | Industry CCS | indst CCS | 0% | 100% | 1% | % of CO2 captured | **Description:** This policy specifies the fraction of CO2 emissions from industry that is captured and stored, above the amount predicted in the business-as-usual scenario. // **Guidance for setting values:** Very few CCS-equipped industrial facilities exist today, so in a scenario where industry does not transition to clean energy, a value over 20% is likely very optimistic. However, in scenarios in which industry mostly or entirely transitions to clean energy (i.e. due to other policies, such as industrial fuel switching and industrial energy efficiency), CCS settings as high as 100% (to capture the small amount of residual CO2 emissions, such as process CO2 from the cement industry) may be very feasible. | ccs.html#ccs | carbon-capture-and-sequestration.html |  |  |  | 898
Industry | Carbon Capture and Sequestration | Industry Sector Fraction of Potential Additional CCS Achieved | chemicals | process emissions | Chemicals Industry | Process Emissions | 899 | Yes | Industry CCS | indst CCS | 0% | 100% | 1% | % of CO2 captured | **Description:** This policy specifies the fraction of CO2 emissions from industry that is captured and stored, above the amount predicted in the business-as-usual scenario. // **Guidance for setting values:** Very few CCS-equipped industrial facilities exist today, so in a scenario where industry does not transition to clean energy, a value over 20% is likely very optimistic. However, in scenarios in which industry mostly or entirely transitions to clean energy (i.e. due to other policies, such as industrial fuel switching and industrial energy efficiency), CCS settings as high as 100% (to capture the small amount of residual CO2 emissions, such as process CO2 from the cement industry) may be very feasible. | ccs.html#ccs | carbon-capture-and-sequestration.html |  |  |  | 899
Industry | Carbon Capture and Sequestration | Industry Sector Fraction of Potential Additional CCS Achieved | coal mining | energy related emissions | Coal Mining Industry | Energy Related Emissions | 900 | No | Industry CCS | indst CCS | [10 empty] | 900
Industry | Carbon Capture and Sequestration | Industry Sector Fraction of Potential Additional CCS Achieved | coal mining | process emissions | Coal Mining Industry | Process Emissions | 901 | No | Industry CCS | indst CCS | [10 empty] | 901
Industry | Carbon Capture and Sequestration | Industry Sector Fraction of Potential Additional CCS Achieved | waste management | energy related emissions | Water & Waste | Energy Related Emissions | 902 | No | Industry CCS | indst CCS | [10 empty] | 902
Industry | Carbon Capture and Sequestration | Industry Sector Fraction of Potential Additional CCS Achieved | waste management | process emissions | Water & Waste | Process Emissions | 903 | No | Industry CCS | indst CCS | [10 empty] | 903
Industry | Carbon Capture and Sequestration | Industry Sector Fraction of Potential Additional CCS Achieved | agriculture | energy related emissions | Agriculture | Energy Related Emissions | 904 | No | Industry CCS | indst CCS | [10 empty] | 904
Industry | Carbon Capture and Sequestration | Industry Sector Fraction of Potential Additional CCS Achieved | agriculture | process emissions | Agriculture | Process Emissions | 905 | No | Industry CCS | indst CCS | [10 empty] | 905
Industry | Carbon Capture and Sequestration | Industry Sector Fraction of Potential Additional CCS Achieved | other industries | energy related emissions | Other Industries | Energy Related Emissions | 906 | Yes | Industry CCS | indst CCS | 0% | 100% | 1% | % of CO2 captured | **Description:** This policy specifies the fraction of CO2 emissions from industry that is captured and stored, above the amount predicted in the business-as-usual scenario. // **Guidance for setting values:** Very few CCS-equipped industrial facilities exist today, so in a scenario where industry does not transition to clean energy, a value over 20% is likely very optimistic. However, in scenarios in which industry mostly or entirely transitions to clean energy (i.e. due to other policies, such as industrial fuel switching and industrial energy efficiency), CCS settings as high as 100% (to capture the small amount of residual CO2 emissions, such as process CO2 from the cement industry) may be very feasible. | ccs.html#ccs | carbon-capture-and-sequestration.html |  |  |  | 906
Industry | Carbon Capture and Sequestration | Industry Sector Fraction of Potential Additional CCS Achieved | other industries | process emissions | Other Industries | Process Emissions | 907 | Yes | Industry CCS | indst CCS | 0% | 100% | 1% | % of CO2 captured | **Description:** This policy specifies the fraction of CO2 emissions from industry that is captured and stored, above the amount predicted in the business-as-usual scenario. // **Guidance for setting values:** Very few CCS-equipped industrial facilities exist today, so in a scenario where industry does not transition to clean energy, a value over 20% is likely very optimistic. However, in scenarios in which industry mostly or entirely transitions to clean energy (i.e. due to other policies, such as industrial fuel switching and industrial energy efficiency), CCS settings as high as 100% (to capture the small amount of residual CO2 emissions, such as process CO2 from the cement industry) may be very feasible. | ccs.html#ccs | carbon-capture-and-sequestration.html |  |  |  | 907
Industry | Cement Clinker Substitution | Fraction of Cement Measures Achieved |  |  |  |  | 43 | Yes | Cement Clinker Substitution | indst cement measures | 0% | 100% | 1% | % of potential achieved | **Description:** This policy reduces CO2 emissions from the cement industry by substituting other inputs, such as fly ash, for a portion of the clinker in cement. // **Guidance for setting values:** If this policy is fully implemented, the share of clinker in cement is reduced to 60%. | industry-ag-main.html#clinker | cement-clinker-substitution.html | International Energy Agency and Cement Sustainability Initiative. 2018. Technology Roadmap: Low-Carbon Transition in the Cement Industry. p41. http://www.iea.org/publications/freepublications/publication/TechnologyRoadmapLowCarbonTransitionintheCementIndustry.pdf |  |  | Save
Industry | Cogeneration and Waste Heat Recovery | Fraction of Potential Cogeneration and Waste Heat Recovery Adopted |  |  |  |  | 44 | Yes | Cogeneration and Waste Heat Recovery | indst CHP | 0% | 100% | 1% | % of potential achieved | **Description:** This policy reduces fuel consumption in the industry sector by increasing the use of cogeneration (also known as combined heat and power) and recovery of waste heat (to perform useful work). // **Guidance for setting values:** If this policy is fully implemented, fuel use is reduced by 7.9% for all industries in 2050. | industry-ag-main.html#cogen | cogeneration-and-waste-heat-recovery.html | Calculated from model data; see the relevant variable(s) in the InputData folder for source information. |  |  | Save
Industry | Early Retirement of Industrial Facilities | Fraction of Energy Savings from Early Facility Retirement Achieved |  |  |  |  | 45 | Yes | Early Retirement of Industrial Facilities | indst early retirement | 0% | 100% | 1% | % of potential achieved | **Description:** This policy reduces fuel consumption in the industry sector by retiring older, inefficient industrial facilities sooner than they otherwise would retire. This policy does not affect demand for industrial products, so it is assumed that any facilities retired under this policy are replaced by new facilities or increased output from existing facilities in the same year. // **Guidance for setting values:** If this policy is fully implemented, fuel use is reduced for most industries between 2% and 9% in 2050. | industry-ag-main.html#early-ret | early-retirement-of-industrial-facilities.html | Calculated from model data; see the relevant variable(s) in the InputData folder for source information. |  |  | Save
Industry | Industry Energy Efficiency Standards | Percentage Improvement in Eqpt Efficiency Standards above BAU | cement and other carbonates | electricity if | Cement Industry | Electricity Use | 756 | Yes | Industry Energy Efficiency Standards | indst efficiency standards | 0% | 33% | 1% | % reduction in energy use | **Description:** This policy reduces fuel consumption by the selected industry by increasing the efficiency of industrial equipment through stronger standards. The policy setting refers to overall energy use reduction, not the reduction in energy use of newly sold equipment. // **Guidance for setting values:** In 2016, the U.S. Department of Energy developed an industrial energy efficiency potential analysis that suggests the US could double its annual rate of improvement rate through 2030. Extended through 2050, this equates to a maximum potential improvement of 26% by 2050 relative to BAU. | industry-ag-main.html#eff-stds | industry-energy-efficiency-standards.html | U.S. DOE, 2016, Industrial Energy Efficiency Potential Analysis, https://energy.gov/sites/prod/files/2017/04/f34/energy-savings-by-state-industrial-methodology.pdf | U.S. DOE, 2016, Industrial Energy Efficiency Potential Analysis, https://energy.gov/sites/prod/files/2017/04/f34/energy-savings-by-state-industrial-methodology.pdf |  | 756
Industry | Industry Energy Efficiency Standards | Percentage Improvement in Eqpt Efficiency Standards above BAU | cement and other carbonates | hard coal if | Cement Industry | Coal Use | 757 | Yes | Industry Energy Efficiency Standards | indst efficiency standards | 0% | 33% | 1% | % reduction in energy use | **Description:** This policy reduces fuel consumption by the selected industry by increasing the efficiency of industrial equipment through stronger standards. The policy setting refers to overall energy use reduction, not the reduction in energy use of newly sold equipment. // **Guidance for setting values:** In 2016, the U.S. Department of Energy developed an industrial energy efficiency potential analysis that suggests the US could double its annual rate of improvement rate through 2030. Extended through 2050, this equates to a maximum potential improvement of 26% by 2050 relative to BAU. | industry-ag-main.html#eff-stds | industry-energy-efficiency-standards.html | U.S. DOE, 2016, Industrial Energy Efficiency Potential Analysis, https://energy.gov/sites/prod/files/2017/04/f34/energy-savings-by-state-industrial-methodology.pdf | U.S. DOE, 2016, Industrial Energy Efficiency Potential Analysis, https://energy.gov/sites/prod/files/2017/04/f34/energy-savings-by-state-industrial-methodology.pdf |  | 757
Industry | Industry Energy Efficiency Standards | Percentage Improvement in Eqpt Efficiency Standards above BAU | cement and other carbonates | natural gas if | Cement Industry | Natural Gas Use | 758 | Yes | Industry Energy Efficiency Standards | indst efficiency standards | 0% | 33% | 1% | % reduction in energy use | **Description:** This policy reduces fuel consumption by the selected industry by increasing the efficiency of industrial equipment through stronger standards. The policy setting refers to overall energy use reduction, not the reduction in energy use of newly sold equipment. // **Guidance for setting values:** In 2016, the U.S. Department of Energy developed an industrial energy efficiency potential analysis that suggests the US could double its annual rate of improvement rate through 2030. Extended through 2050, this equates to a maximum potential improvement of 26% by 2050 relative to BAU. | industry-ag-main.html#eff-stds | industry-energy-efficiency-standards.html | U.S. DOE, 2016, Industrial Energy Efficiency Potential Analysis, https://energy.gov/sites/prod/files/2017/04/f34/energy-savings-by-state-industrial-methodology.pdf | U.S. DOE, 2016, Industrial Energy Efficiency Potential Analysis, https://energy.gov/sites/prod/files/2017/04/f34/energy-savings-by-state-industrial-methodology.pdf |  | 758
Industry | Industry Energy Efficiency Standards | Percentage Improvement in Eqpt Efficiency Standards above BAU | cement and other carbonates | biomass if | Cement Industry | Biomass Use | 759 | Yes | Industry Energy Efficiency Standards | indst efficiency standards | 0% | 33% | 1% | % reduction in energy use | **Description:** This policy reduces fuel consumption by the selected industry by increasing the efficiency of industrial equipment through stronger standards. The policy setting refers to overall energy use reduction, not the reduction in energy use of newly sold equipment. // **Guidance for setting values:** In 2016, the U.S. Department of Energy developed an industrial energy efficiency potential analysis that suggests the US could double its annual rate of improvement rate through 2030. Extended through 2050, this equates to a maximum potential improvement of 26% by 2050 relative to BAU. | industry-ag-main.html#eff-stds | industry-energy-efficiency-standards.html | U.S. DOE, 2016, Industrial Energy Efficiency Potential Analysis, https://energy.gov/sites/prod/files/2017/04/f34/energy-savings-by-state-industrial-methodology.pdf | U.S. DOE, 2016, Industrial Energy Efficiency Potential Analysis, https://energy.gov/sites/prod/files/2017/04/f34/energy-savings-by-state-industrial-methodology.pdf |  | 759
Industry | Industry Energy Efficiency Standards | Percentage Improvement in Eqpt Efficiency Standards above BAU | cement and other carbonates | petroleum diesel if | Cement Industry | Petroleum Use | 760 | Yes | Industry Energy Efficiency Standards | indst efficiency standards | 0% | 33% | 1% | % reduction in energy use | **Description:** This policy reduces fuel consumption by the selected industry by increasing the efficiency of industrial equipment through stronger standards. The policy setting refers to overall energy use reduction, not the reduction in energy use of newly sold equipment. // **Guidance for setting values:** In 2016, the U.S. Department of Energy developed an industrial energy efficiency potential analysis that suggests the US could double its annual rate of improvement rate through 2030. Extended through 2050, this equates to a maximum potential improvement of 26% by 2050 relative to BAU. | industry-ag-main.html#eff-stds | industry-energy-efficiency-standards.html | U.S. DOE, 2016, Industrial Energy Efficiency Potential Analysis, https://energy.gov/sites/prod/files/2017/04/f34/energy-savings-by-state-industrial-methodology.pdf | U.S. DOE, 2016, Industrial Energy Efficiency Potential Analysis, https://energy.gov/sites/prod/files/2017/04/f34/energy-savings-by-state-industrial-methodology.pdf |  | 760
Industry | Industry Energy Efficiency Standards | Percentage Improvement in Eqpt Efficiency Standards above BAU | cement and other carbonates | heat if | Cement Industry | Purchased Heat Use | 761 | No | Industry Energy Efficiency Standards | indst efficiency standards | 0% | 33% | 1% | % reduction in energy use | **Description:** This policy reduces fuel consumption by the selected industry by increasing the efficiency of industrial equipment through stronger standards. The policy setting refers to overall energy use reduction, not the reduction in energy use of newly sold equipment. // **Guidance for setting values:** In 2016, the U.S. Department of Energy developed an industrial energy efficiency potential analysis that suggests the US could double its annual rate of improvement rate through 2030. Extended through 2050, this equates to a maximum potential improvement of 26% by 2050 relative to BAU. | industry-ag-main.html#eff-stds | industry-energy-efficiency-standards.html | U.S. DOE, 2016, Industrial Energy Efficiency Potential Analysis, https://energy.gov/sites/prod/files/2017/04/f34/energy-savings-by-state-industrial-methodology.pdf | U.S. DOE, 2016, Industrial Energy Efficiency Potential Analysis, https://energy.gov/sites/prod/files/2017/04/f34/energy-savings-by-state-industrial-methodology.pdf |  | 761
Industry | Industry Energy Efficiency Standards | Percentage Improvement in Eqpt Efficiency Standards above BAU | cement and other carbonates | crude oil if | Cement Industry | Crude Oil Use | 762 | No | Industry Energy Efficiency Standards | indst efficiency standards | 0% | 33% | 1% | % reduction in energy use | **Description:** This policy reduces fuel consumption by the selected industry by increasing the efficiency of industrial equipment through stronger standards. The policy setting refers to overall energy use reduction, not the reduction in energy use of newly sold equipment. // **Guidance for setting values:** In 2016, the U.S. Department of Energy developed an industrial energy efficiency potential analysis that suggests the US could double its annual rate of improvement rate through 2030. Extended through 2050, this equates to a maximum potential improvement of 26% by 2050 relative to BAU. | industry-ag-main.html#eff-stds | industry-energy-efficiency-standards.html | U.S. DOE, 2016, Industrial Energy Efficiency Potential Analysis, https://energy.gov/sites/prod/files/2017/04/f34/energy-savings-by-state-industrial-methodology.pdf | U.S. DOE, 2016, Industrial Energy Efficiency Potential Analysis, https://energy.gov/sites/prod/files/2017/04/f34/energy-savings-by-state-industrial-methodology.pdf |  | 762
Industry | Industry Energy Efficiency Standards | Percentage Improvement in Eqpt Efficiency Standards above BAU | cement and other carbonates | heavy or residual fuel oil if | Cement Industry | Heavy or Residual Fuel Oil Use | 763 | Yes | Industry Energy Efficiency Standards | indst efficiency standards | 0% | 33% | 1% | % reduction in energy use | **Description:** This policy reduces fuel consumption by the selected industry by increasing the efficiency of industrial equipment through stronger standards. The policy setting refers to overall energy use reduction, not the reduction in energy use of newly sold equipment. // **Guidance for setting values:** In 2016, the U.S. Department of Energy developed an industrial energy efficiency potential analysis that suggests the US could double its annual rate of improvement rate through 2030. Extended through 2050, this equates to a maximum potential improvement of 26% by 2050 relative to BAU. | industry-ag-main.html#eff-stds | industry-energy-efficiency-standards.html | U.S. DOE, 2016, Industrial Energy Efficiency Potential Analysis, https://energy.gov/sites/prod/files/2017/04/f34/energy-savings-by-state-industrial-methodology.pdf | U.S. DOE, 2016, Industrial Energy Efficiency Potential Analysis, https://energy.gov/sites/prod/files/2017/04/f34/energy-savings-by-state-industrial-methodology.pdf |  | 763
Industry | Industry Energy Efficiency Standards | Percentage Improvement in Eqpt Efficiency Standards above BAU | cement and other carbonates | LPG propane or butane if | Cement Industry | LPG Propane or Butane Use | 764 | Yes | Industry Energy Efficiency Standards | indst efficiency standards | 0% | 33% | 1% | % reduction in energy use | **Description:** This policy reduces fuel consumption by the selected industry by increasing the efficiency of industrial equipment through stronger standards. The policy setting refers to overall energy use reduction, not the reduction in energy use of newly sold equipment. // **Guidance for setting values:** In 2016, the U.S. Department of Energy developed an industrial energy efficiency potential analysis that suggests the US could double its annual rate of improvement rate through 2030. Extended through 2050, this equates to a maximum potential improvement of 26% by 2050 relative to BAU. | industry-ag-main.html#eff-stds | industry-energy-efficiency-standards.html | U.S. DOE, 2016, Industrial Energy Efficiency Potential Analysis, https://energy.gov/sites/prod/files/2017/04/f34/energy-savings-by-state-industrial-methodology.pdf | U.S. DOE, 2016, Industrial Energy Efficiency Potential Analysis, https://energy.gov/sites/prod/files/2017/04/f34/energy-savings-by-state-industrial-methodology.pdf |  | 764
Industry | Industry Energy Efficiency Standards | Percentage Improvement in Eqpt Efficiency Standards above BAU | cement and other carbonates | hydrogen if | Cement Industry | Hydrogen Use | 765 | No | Industry Energy Efficiency Standards | indst efficiency standards | 0% | 33% | 1% | % reduction in energy use | **Description:** This policy reduces fuel consumption by the selected industry by increasing the efficiency of industrial equipment through stronger standards. The policy setting refers to overall energy use reduction, not the reduction in energy use of newly sold equipment. // **Guidance for setting values:** In 2016, the U.S. Department of Energy developed an industrial energy efficiency potential analysis that suggests the US could double its annual rate of improvement rate through 2030. Extended through 2050, this equates to a maximum potential improvement of 26% by 2050 relative to BAU. | industry-ag-main.html#eff-stds | industry-energy-efficiency-standards.html | U.S. DOE, 2016, Industrial Energy Efficiency Potential Analysis, https://energy.gov/sites/prod/files/2017/04/f34/energy-savings-by-state-industrial-methodology.pdf | U.S. DOE, 2016, Industrial Energy Efficiency Potential Analysis, https://energy.gov/sites/prod/files/2017/04/f34/energy-savings-by-state-industrial-methodology.pdf |  | 765
Industry | Industry Energy Efficiency Standards | Percentage Improvement in Eqpt Efficiency Standards above BAU | natural gas and petroleum systems | electricity if | Natural Gas and Petroleum Industry | Electricity Use | 766 | Yes | Industry Energy Efficiency Standards | indst efficiency standards | 0% | 33% | 1% | % reduction in energy use | **Description:** This policy reduces fuel consumption by the selected industry by increasing the efficiency of industrial equipment through stronger standards. The policy setting refers to overall energy use reduction, not the reduction in energy use of newly sold equipment. // **Guidance for setting values:** In 2016, the U.S. Department of Energy developed an industrial energy efficiency potential analysis that suggests the US could double its annual rate of improvement rate through 2030. Extended through 2050, this equates to a maximum potential improvement of 26% by 2050 relative to BAU. | industry-ag-main.html#eff-stds | industry-energy-efficiency-standards.html | U.S. DOE, 2016, Industrial Energy Efficiency Potential Analysis, https://energy.gov/sites/prod/files/2017/04/f34/energy-savings-by-state-industrial-methodology.pdf | U.S. DOE, 2016, Industrial Energy Efficiency Potential Analysis, https://energy.gov/sites/prod/files/2017/04/f34/energy-savings-by-state-industrial-methodology.pdf |  | 766
Industry | Industry Energy Efficiency Standards | Percentage Improvement in Eqpt Efficiency Standards above BAU | natural gas and petroleum systems | hard coal if | Natural Gas and Petroleum Industry | Coal Use | 767 | Yes | Industry Energy Efficiency Standards | indst efficiency standards | 0% | 33% | 1% | % reduction in energy use | **Description:** This policy reduces fuel consumption by the selected industry by increasing the efficiency of industrial equipment through stronger standards. The policy setting refers to overall energy use reduction, not the reduction in energy use of newly sold equipment. // **Guidance for setting values:** In 2016, the U.S. Department of Energy developed an industrial energy efficiency potential analysis that suggests the US could double its annual rate of improvement rate through 2030. Extended through 2050, this equates to a maximum potential improvement of 26% by 2050 relative to BAU. | industry-ag-main.html#eff-stds | industry-energy-efficiency-standards.html | U.S. DOE, 2016, Industrial Energy Efficiency Potential Analysis, https://energy.gov/sites/prod/files/2017/04/f34/energy-savings-by-state-industrial-methodology.pdf | U.S. DOE, 2016, Industrial Energy Efficiency Potential Analysis, https://energy.gov/sites/prod/files/2017/04/f34/energy-savings-by-state-industrial-methodology.pdf |  | 767
Industry | Industry Energy Efficiency Standards | Percentage Improvement in Eqpt Efficiency Standards above BAU | natural gas and petroleum systems | natural gas if | Natural Gas and Petroleum Industry | Natural Gas Use | 768 | Yes | Industry Energy Efficiency Standards | indst efficiency standards | 0% | 33% | 1% | % reduction in energy use | **Description:** This policy reduces fuel consumption by the selected industry by increasing the efficiency of industrial equipment through stronger standards. The policy setting refers to overall energy use reduction, not the reduction in energy use of newly sold equipment. // **Guidance for setting values:** In 2016, the U.S. Department of Energy developed an industrial energy efficiency potential analysis that suggests the US could double its annual rate of improvement rate through 2030. Extended through 2050, this equates to a maximum potential improvement of 26% by 2050 relative to BAU. | industry-ag-main.html#eff-stds | industry-energy-efficiency-standards.html | U.S. DOE, 2016, Industrial Energy Efficiency Potential Analysis, https://energy.gov/sites/prod/files/2017/04/f34/energy-savings-by-state-industrial-methodology.pdf | U.S. DOE, 2016, Industrial Energy Efficiency Potential Analysis, https://energy.gov/sites/prod/files/2017/04/f34/energy-savings-by-state-industrial-methodology.pdf |  | 768
Industry | Industry Energy Efficiency Standards | Percentage Improvement in Eqpt Efficiency Standards above BAU | natural gas and petroleum systems | biomass if | Natural Gas and Petroleum Industry | Biomass Use | 769 | Yes | Industry Energy Efficiency Standards | indst efficiency standards | 0% | 33% | 1% | % reduction in energy use | **Description:** This policy reduces fuel consumption by the selected industry by increasing the efficiency of industrial equipment through stronger standards. The policy setting refers to overall energy use reduction, not the reduction in energy use of newly sold equipment. // **Guidance for setting values:** In 2016, the U.S. Department of Energy developed an industrial energy efficiency potential analysis that suggests the US could double its annual rate of improvement rate through 2030. Extended through 2050, this equates to a maximum potential improvement of 26% by 2050 relative to BAU. | industry-ag-main.html#eff-stds | industry-energy-efficiency-standards.html | U.S. DOE, 2016, Industrial Energy Efficiency Potential Analysis, https://energy.gov/sites/prod/files/2017/04/f34/energy-savings-by-state-industrial-methodology.pdf | U.S. DOE, 2016, Industrial Energy Efficiency Potential Analysis, https://energy.gov/sites/prod/files/2017/04/f34/energy-savings-by-state-industrial-methodology.pdf |  | 769
Industry | Industry Energy Efficiency Standards | Percentage Improvement in Eqpt Efficiency Standards above BAU | natural gas and petroleum systems | petroleum diesel if | Natural Gas and Petroleum Industry | Petroleum Use | 770 | No | Industry Energy Efficiency Standards | indst efficiency standards | 0% | 33% | 1% | % reduction in energy use | **Description:** This policy reduces fuel consumption by the selected industry by increasing the efficiency of industrial equipment through stronger standards. The policy setting refers to overall energy use reduction, not the reduction in energy use of newly sold equipment. // **Guidance for setting values:** In 2016, the U.S. Department of Energy developed an industrial energy efficiency potential analysis that suggests the US could double its annual rate of improvement rate through 2030. Extended through 2050, this equates to a maximum potential improvement of 26% by 2050 relative to BAU. | industry-ag-main.html#eff-stds | industry-energy-efficiency-standards.html | U.S. DOE, 2016, Industrial Energy Efficiency Potential Analysis, https://energy.gov/sites/prod/files/2017/04/f34/energy-savings-by-state-industrial-methodology.pdf | U.S. DOE, 2016, Industrial Energy Efficiency Potential Analysis, https://energy.gov/sites/prod/files/2017/04/f34/energy-savings-by-state-industrial-methodology.pdf |  | 770
Industry | Industry Energy Efficiency Standards | Percentage Improvement in Eqpt Efficiency Standards above BAU | natural gas and petroleum systems | heat if | Natural Gas and Petroleum Industry | Purchased Heat Use | 771 | No | Industry Energy Efficiency Standards | indst efficiency standards | 0% | 33% | 1% | % reduction in energy use | **Description:** This policy reduces fuel consumption by the selected industry by increasing the efficiency of industrial equipment through stronger standards. The policy setting refers to overall energy use reduction, not the reduction in energy use of newly sold equipment. // **Guidance for setting values:** In 2016, the U.S. Department of Energy developed an industrial energy efficiency potential analysis that suggests the US could double its annual rate of improvement rate through 2030. Extended through 2050, this equates to a maximum potential improvement of 26% by 2050 relative to BAU. | industry-ag-main.html#eff-stds | industry-energy-efficiency-standards.html | U.S. DOE, 2016, Industrial Energy Efficiency Potential Analysis, https://energy.gov/sites/prod/files/2017/04/f34/energy-savings-by-state-industrial-methodology.pdf | U.S. DOE, 2016, Industrial Energy Efficiency Potential Analysis, https://energy.gov/sites/prod/files/2017/04/f34/energy-savings-by-state-industrial-methodology.pdf |  | 771
Industry | Industry Energy Efficiency Standards | Percentage Improvement in Eqpt Efficiency Standards above BAU | natural gas and petroleum systems | crude oil if | Natural Gas and Petroleum Industry | Crude Oil Use | 772 | Yes | Industry Energy Efficiency Standards | indst efficiency standards | 0% | 33% | 1% | % reduction in energy use | **Description:** This policy reduces fuel consumption by the selected industry by increasing the efficiency of industrial equipment through stronger standards. The policy setting refers to overall energy use reduction, not the reduction in energy use of newly sold equipment. // **Guidance for setting values:** In 2016, the U.S. Department of Energy developed an industrial energy efficiency potential analysis that suggests the US could double its annual rate of improvement rate through 2030. Extended through 2050, this equates to a maximum potential improvement of 26% by 2050 relative to BAU. | industry-ag-main.html#eff-stds | industry-energy-efficiency-standards.html | U.S. DOE, 2016, Industrial Energy Efficiency Potential Analysis, https://energy.gov/sites/prod/files/2017/04/f34/energy-savings-by-state-industrial-methodology.pdf | U.S. DOE, 2016, Industrial Energy Efficiency Potential Analysis, https://energy.gov/sites/prod/files/2017/04/f34/energy-savings-by-state-industrial-methodology.pdf |  | 772
Industry | Industry Energy Efficiency Standards | Percentage Improvement in Eqpt Efficiency Standards above BAU | natural gas and petroleum systems | heavy or residual fuel oil if | Natural Gas and Petroleum Industry | Heavy or Residual Fuel Oil Use | 773 | No | Industry Energy Efficiency Standards | indst efficiency standards | 0% | 33% | 1% | % reduction in energy use | **Description:** This policy reduces fuel consumption by the selected industry by increasing the efficiency of industrial equipment through stronger standards. The policy setting refers to overall energy use reduction, not the reduction in energy use of newly sold equipment. // **Guidance for setting values:** In 2016, the U.S. Department of Energy developed an industrial energy efficiency potential analysis that suggests the US could double its annual rate of improvement rate through 2030. Extended through 2050, this equates to a maximum potential improvement of 26% by 2050 relative to BAU. | industry-ag-main.html#eff-stds | industry-energy-efficiency-standards.html | U.S. DOE, 2016, Industrial Energy Efficiency Potential Analysis, https://energy.gov/sites/prod/files/2017/04/f34/energy-savings-by-state-industrial-methodology.pdf | U.S. DOE, 2016, Industrial Energy Efficiency Potential Analysis, https://energy.gov/sites/prod/files/2017/04/f34/energy-savings-by-state-industrial-methodology.pdf |  | 773
Industry | Industry Energy Efficiency Standards | Percentage Improvement in Eqpt Efficiency Standards above BAU | natural gas and petroleum systems | LPG propane or butane if | Natural Gas and Petroleum Industry | LPG Propane or Butane Use | 774 | No | Industry Energy Efficiency Standards | indst efficiency standards | 0% | 33% | 1% | % reduction in energy use | **Description:** This policy reduces fuel consumption by the selected industry by increasing the efficiency of industrial equipment through stronger standards. The policy setting refers to overall energy use reduction, not the reduction in energy use of newly sold equipment. // **Guidance for setting values:** In 2016, the U.S. Department of Energy developed an industrial energy efficiency potential analysis that suggests the US could double its annual rate of improvement rate through 2030. Extended through 2050, this equates to a maximum potential improvement of 26% by 2050 relative to BAU. | industry-ag-main.html#eff-stds | industry-energy-efficiency-standards.html | U.S. DOE, 2016, Industrial Energy Efficiency Potential Analysis, https://energy.gov/sites/prod/files/2017/04/f34/energy-savings-by-state-industrial-methodology.pdf | U.S. DOE, 2016, Industrial Energy Efficiency Potential Analysis, https://energy.gov/sites/prod/files/2017/04/f34/energy-savings-by-state-industrial-methodology.pdf |  | 774
Industry | Industry Energy Efficiency Standards | Percentage Improvement in Eqpt Efficiency Standards above BAU | natural gas and petroleum systems | hydrogen if | Natural Gas and Petroleum Industry | Hydrogen Use | 775 | No | Industry Energy Efficiency Standards | indst efficiency standards | 0% | 33% | 1% | % reduction in energy use | **Description:** This policy reduces fuel consumption by the selected industry by increasing the efficiency of industrial equipment through stronger standards. The policy setting refers to overall energy use reduction, not the reduction in energy use of newly sold equipment. // **Guidance for setting values:** In 2016, the U.S. Department of Energy developed an industrial energy efficiency potential analysis that suggests the US could double its annual rate of improvement rate through 2030. Extended through 2050, this equates to a maximum potential improvement of 26% by 2050 relative to BAU. | industry-ag-main.html#eff-stds | industry-energy-efficiency-standards.html | U.S. DOE, 2016, Industrial Energy Efficiency Potential Analysis, https://energy.gov/sites/prod/files/2017/04/f34/energy-savings-by-state-industrial-methodology.pdf | U.S. DOE, 2016, Industrial Energy Efficiency Potential Analysis, https://energy.gov/sites/prod/files/2017/04/f34/energy-savings-by-state-industrial-methodology.pdf |  | 775
Industry | Industry Energy Efficiency Standards | Percentage Improvement in Eqpt Efficiency Standards above BAU | iron and steel | electricity if | Iron and Steel Industry | Electricity Use | 776 | Yes | Industry Energy Efficiency Standards | indst efficiency standards | 0% | 33% | 1% | % reduction in energy use | **Description:** This policy reduces fuel consumption by the selected industry by increasing the efficiency of industrial equipment through stronger standards. The policy setting refers to overall energy use reduction, not the reduction in energy use of newly sold equipment. // **Guidance for setting values:** In 2016, the U.S. Department of Energy developed an industrial energy efficiency potential analysis that suggests the US could double its annual rate of improvement rate through 2030. Extended through 2050, this equates to a maximum potential improvement of 26% by 2050 relative to BAU. | industry-ag-main.html#eff-stds | industry-energy-efficiency-standards.html | U.S. DOE, 2016, Industrial Energy Efficiency Potential Analysis, https://energy.gov/sites/prod/files/2017/04/f34/energy-savings-by-state-industrial-methodology.pdf | U.S. DOE, 2016, Industrial Energy Efficiency Potential Analysis, https://energy.gov/sites/prod/files/2017/04/f34/energy-savings-by-state-industrial-methodology.pdf |  | 776
Industry | Industry Energy Efficiency Standards | Percentage Improvement in Eqpt Efficiency Standards above BAU | iron and steel | hard coal if | Iron and Steel Industry | Coal Use | 777 | Yes | Industry Energy Efficiency Standards | indst efficiency standards | 0% | 33% | 1% | % reduction in energy use | **Description:** This policy reduces fuel consumption by the selected industry by increasing the efficiency of industrial equipment through stronger standards. The policy setting refers to overall energy use reduction, not the reduction in energy use of newly sold equipment. // **Guidance for setting values:** In 2016, the U.S. Department of Energy developed an industrial energy efficiency potential analysis that suggests the US could double its annual rate of improvement rate through 2030. Extended through 2050, this equates to a maximum potential improvement of 26% by 2050 relative to BAU. | industry-ag-main.html#eff-stds | industry-energy-efficiency-standards.html | U.S. DOE, 2016, Industrial Energy Efficiency Potential Analysis, https://energy.gov/sites/prod/files/2017/04/f34/energy-savings-by-state-industrial-methodology.pdf | U.S. DOE, 2016, Industrial Energy Efficiency Potential Analysis, https://energy.gov/sites/prod/files/2017/04/f34/energy-savings-by-state-industrial-methodology.pdf |  | 777
Industry | Industry Energy Efficiency Standards | Percentage Improvement in Eqpt Efficiency Standards above BAU | iron and steel | natural gas if | Iron and Steel Industry | Natural Gas Use | 778 | Yes | Industry Energy Efficiency Standards | indst efficiency standards | 0% | 33% | 1% | % reduction in energy use | **Description:** This policy reduces fuel consumption by the selected industry by increasing the efficiency of industrial equipment through stronger standards. The policy setting refers to overall energy use reduction, not the reduction in energy use of newly sold equipment. // **Guidance for setting values:** In 2016, the U.S. Department of Energy developed an industrial energy efficiency potential analysis that suggests the US could double its annual rate of improvement rate through 2030. Extended through 2050, this equates to a maximum potential improvement of 26% by 2050 relative to BAU. | industry-ag-main.html#eff-stds | industry-energy-efficiency-standards.html | U.S. DOE, 2016, Industrial Energy Efficiency Potential Analysis, https://energy.gov/sites/prod/files/2017/04/f34/energy-savings-by-state-industrial-methodology.pdf | U.S. DOE, 2016, Industrial Energy Efficiency Potential Analysis, https://energy.gov/sites/prod/files/2017/04/f34/energy-savings-by-state-industrial-methodology.pdf |  | 778
Industry | Industry Energy Efficiency Standards | Percentage Improvement in Eqpt Efficiency Standards above BAU | iron and steel | biomass if | Iron and Steel Industry | Biomass Use | 779 | No | Industry Energy Efficiency Standards | indst efficiency standards | 0% | 33% | 1% | % reduction in energy use | **Description:** This policy reduces fuel consumption by the selected industry by increasing the efficiency of industrial equipment through stronger standards. The policy setting refers to overall energy use reduction, not the reduction in energy use of newly sold equipment. // **Guidance for setting values:** In 2016, the U.S. Department of Energy developed an industrial energy efficiency potential analysis that suggests the US could double its annual rate of improvement rate through 2030. Extended through 2050, this equates to a maximum potential improvement of 26% by 2050 relative to BAU. | industry-ag-main.html#eff-stds | industry-energy-efficiency-standards.html | U.S. DOE, 2016, Industrial Energy Efficiency Potential Analysis, https://energy.gov/sites/prod/files/2017/04/f34/energy-savings-by-state-industrial-methodology.pdf | U.S. DOE, 2016, Industrial Energy Efficiency Potential Analysis, https://energy.gov/sites/prod/files/2017/04/f34/energy-savings-by-state-industrial-methodology.pdf |  | 779
Industry | Industry Energy Efficiency Standards | Percentage Improvement in Eqpt Efficiency Standards above BAU | iron and steel | petroleum diesel if | Iron and Steel Industry | Petroleum Use | 780 | Yes | Industry Energy Efficiency Standards | indst efficiency standards | 0% | 33% | 1% | % reduction in energy use | **Description:** This policy reduces fuel consumption by the selected industry by increasing the efficiency of industrial equipment through stronger standards. The policy setting refers to overall energy use reduction, not the reduction in energy use of newly sold equipment. // **Guidance for setting values:** In 2016, the U.S. Department of Energy developed an industrial energy efficiency potential analysis that suggests the US could double its annual rate of improvement rate through 2030. Extended through 2050, this equates to a maximum potential improvement of 26% by 2050 relative to BAU. | industry-ag-main.html#eff-stds | industry-energy-efficiency-standards.html | U.S. DOE, 2016, Industrial Energy Efficiency Potential Analysis, https://energy.gov/sites/prod/files/2017/04/f34/energy-savings-by-state-industrial-methodology.pdf | U.S. DOE, 2016, Industrial Energy Efficiency Potential Analysis, https://energy.gov/sites/prod/files/2017/04/f34/energy-savings-by-state-industrial-methodology.pdf |  | 780
Industry | Industry Energy Efficiency Standards | Percentage Improvement in Eqpt Efficiency Standards above BAU | iron and steel | heat if | Iron and Steel Industry | Purchased Heat Use | 781 | No | Industry Energy Efficiency Standards | indst efficiency standards | 0% | 33% | 1% | % reduction in energy use | **Description:** This policy reduces fuel consumption by the selected industry by increasing the efficiency of industrial equipment through stronger standards. The policy setting refers to overall energy use reduction, not the reduction in energy use of newly sold equipment. // **Guidance for setting values:** In 2016, the U.S. Department of Energy developed an industrial energy efficiency potential analysis that suggests the US could double its annual rate of improvement rate through 2030. Extended through 2050, this equates to a maximum potential improvement of 26% by 2050 relative to BAU. | industry-ag-main.html#eff-stds | industry-energy-efficiency-standards.html | U.S. DOE, 2016, Industrial Energy Efficiency Potential Analysis, https://energy.gov/sites/prod/files/2017/04/f34/energy-savings-by-state-industrial-methodology.pdf | U.S. DOE, 2016, Industrial Energy Efficiency Potential Analysis, https://energy.gov/sites/prod/files/2017/04/f34/energy-savings-by-state-industrial-methodology.pdf |  | 781
Industry | Industry Energy Efficiency Standards | Percentage Improvement in Eqpt Efficiency Standards above BAU | iron and steel | crude oil if | Iron and Steel Industry | Crude Oil Use | 782 | No | Industry Energy Efficiency Standards | indst efficiency standards | 0% | 33% | 1% | % reduction in energy use | **Description:** This policy reduces fuel consumption by the selected industry by increasing the efficiency of industrial equipment through stronger standards. The policy setting refers to overall energy use reduction, not the reduction in energy use of newly sold equipment. // **Guidance for setting values:** In 2016, the U.S. Department of Energy developed an industrial energy efficiency potential analysis that suggests the US could double its annual rate of improvement rate through 2030. Extended through 2050, this equates to a maximum potential improvement of 26% by 2050 relative to BAU. | industry-ag-main.html#eff-stds | industry-energy-efficiency-standards.html | U.S. DOE, 2016, Industrial Energy Efficiency Potential Analysis, https://energy.gov/sites/prod/files/2017/04/f34/energy-savings-by-state-industrial-methodology.pdf | U.S. DOE, 2016, Industrial Energy Efficiency Potential Analysis, https://energy.gov/sites/prod/files/2017/04/f34/energy-savings-by-state-industrial-methodology.pdf |  | 782
Industry | Industry Energy Efficiency Standards | Percentage Improvement in Eqpt Efficiency Standards above BAU | iron and steel | heavy or residual fuel oil if | Iron and Steel Industry | Heavy or Residual Fuel Oil Use | 783 | Yes | Industry Energy Efficiency Standards | indst efficiency standards | 0% | 33% | 1% | % reduction in energy use | **Description:** This policy reduces fuel consumption by the selected industry by increasing the efficiency of industrial equipment through stronger standards. The policy setting refers to overall energy use reduction, not the reduction in energy use of newly sold equipment. // **Guidance for setting values:** In 2016, the U.S. Department of Energy developed an industrial energy efficiency potential analysis that suggests the US could double its annual rate of improvement rate through 2030. Extended through 2050, this equates to a maximum potential improvement of 26% by 2050 relative to BAU. | industry-ag-main.html#eff-stds | industry-energy-efficiency-standards.html | U.S. DOE, 2016, Industrial Energy Efficiency Potential Analysis, https://energy.gov/sites/prod/files/2017/04/f34/energy-savings-by-state-industrial-methodology.pdf | U.S. DOE, 2016, Industrial Energy Efficiency Potential Analysis, https://energy.gov/sites/prod/files/2017/04/f34/energy-savings-by-state-industrial-methodology.pdf |  | 783
Industry | Industry Energy Efficiency Standards | Percentage Improvement in Eqpt Efficiency Standards above BAU | iron and steel | LPG propane or butane if | Iron and Steel Industry | LPG Propane or Butane Use | 784 | Yes | Industry Energy Efficiency Standards | indst efficiency standards | 0% | 33% | 1% | % reduction in energy use | **Description:** This policy reduces fuel consumption by the selected industry by increasing the efficiency of industrial equipment through stronger standards. The policy setting refers to overall energy use reduction, not the reduction in energy use of newly sold equipment. // **Guidance for setting values:** In 2016, the U.S. Department of Energy developed an industrial energy efficiency potential analysis that suggests the US could double its annual rate of improvement rate through 2030. Extended through 2050, this equates to a maximum potential improvement of 26% by 2050 relative to BAU. | industry-ag-main.html#eff-stds | industry-energy-efficiency-standards.html | U.S. DOE, 2016, Industrial Energy Efficiency Potential Analysis, https://energy.gov/sites/prod/files/2017/04/f34/energy-savings-by-state-industrial-methodology.pdf | U.S. DOE, 2016, Industrial Energy Efficiency Potential Analysis, https://energy.gov/sites/prod/files/2017/04/f34/energy-savings-by-state-industrial-methodology.pdf |  | 784
Industry | Industry Energy Efficiency Standards | Percentage Improvement in Eqpt Efficiency Standards above BAU | iron and steel | hydrogen if | Iron and Steel Industry | Hydrogen Use | 785 | No | Industry Energy Efficiency Standards | indst efficiency standards | 0% | 33% | 1% | % reduction in energy use | **Description:** This policy reduces fuel consumption by the selected industry by increasing the efficiency of industrial equipment through stronger standards. The policy setting refers to overall energy use reduction, not the reduction in energy use of newly sold equipment. // **Guidance for setting values:** In 2016, the U.S. Department of Energy developed an industrial energy efficiency potential analysis that suggests the US could double its annual rate of improvement rate through 2030. Extended through 2050, this equates to a maximum potential improvement of 26% by 2050 relative to BAU. | industry-ag-main.html#eff-stds | industry-energy-efficiency-standards.html | U.S. DOE, 2016, Industrial Energy Efficiency Potential Analysis, https://energy.gov/sites/prod/files/2017/04/f34/energy-savings-by-state-industrial-methodology.pdf | U.S. DOE, 2016, Industrial Energy Efficiency Potential Analysis, https://energy.gov/sites/prod/files/2017/04/f34/energy-savings-by-state-industrial-methodology.pdf |  | 785
Industry | Industry Energy Efficiency Standards | Percentage Improvement in Eqpt Efficiency Standards above BAU | chemicals | electricity if | Chemicals Industry | Electricity Use | 786 | Yes | Industry Energy Efficiency Standards | indst efficiency standards | 0% | 33% | 1% | % reduction in energy use | **Description:** This policy reduces fuel consumption by the selected industry by increasing the efficiency of industrial equipment through stronger standards. The policy setting refers to overall energy use reduction, not the reduction in energy use of newly sold equipment. // **Guidance for setting values:** In 2016, the U.S. Department of Energy developed an industrial energy efficiency potential analysis that suggests the US could double its annual rate of improvement rate through 2030. Extended through 2050, this equates to a maximum potential improvement of 26% by 2050 relative to BAU. | industry-ag-main.html#eff-stds | industry-energy-efficiency-standards.html | U.S. DOE, 2016, Industrial Energy Efficiency Potential Analysis, https://energy.gov/sites/prod/files/2017/04/f34/energy-savings-by-state-industrial-methodology.pdf | U.S. DOE, 2016, Industrial Energy Efficiency Potential Analysis, https://energy.gov/sites/prod/files/2017/04/f34/energy-savings-by-state-industrial-methodology.pdf |  | 786
Industry | Industry Energy Efficiency Standards | Percentage Improvement in Eqpt Efficiency Standards above BAU | chemicals | hard coal if | Chemicals Industry | Coal Use | 787 | Yes | Industry Energy Efficiency Standards | indst efficiency standards | 0% | 33% | 1% | % reduction in energy use | **Description:** This policy reduces fuel consumption by the selected industry by increasing the efficiency of industrial equipment through stronger standards. The policy setting refers to overall energy use reduction, not the reduction in energy use of newly sold equipment. // **Guidance for setting values:** In 2016, the U.S. Department of Energy developed an industrial energy efficiency potential analysis that suggests the US could double its annual rate of improvement rate through 2030. Extended through 2050, this equates to a maximum potential improvement of 26% by 2050 relative to BAU. | industry-ag-main.html#eff-stds | industry-energy-efficiency-standards.html | U.S. DOE, 2016, Industrial Energy Efficiency Potential Analysis, https://energy.gov/sites/prod/files/2017/04/f34/energy-savings-by-state-industrial-methodology.pdf | U.S. DOE, 2016, Industrial Energy Efficiency Potential Analysis, https://energy.gov/sites/prod/files/2017/04/f34/energy-savings-by-state-industrial-methodology.pdf |  | 787
Industry | Industry Energy Efficiency Standards | Percentage Improvement in Eqpt Efficiency Standards above BAU | chemicals | natural gas if | Chemicals Industry | Natural Gas Use | 788 | Yes | Industry Energy Efficiency Standards | indst efficiency standards | 0% | 33% | 1% | % reduction in energy use | **Description:** This policy reduces fuel consumption by the selected industry by increasing the efficiency of industrial equipment through stronger standards. The policy setting refers to overall energy use reduction, not the reduction in energy use of newly sold equipment. // **Guidance for setting values:** In 2016, the U.S. Department of Energy developed an industrial energy efficiency potential analysis that suggests the US could double its annual rate of improvement rate through 2030. Extended through 2050, this equates to a maximum potential improvement of 26% by 2050 relative to BAU. | industry-ag-main.html#eff-stds | industry-energy-efficiency-standards.html | U.S. DOE, 2016, Industrial Energy Efficiency Potential Analysis, https://energy.gov/sites/prod/files/2017/04/f34/energy-savings-by-state-industrial-methodology.pdf | U.S. DOE, 2016, Industrial Energy Efficiency Potential Analysis, https://energy.gov/sites/prod/files/2017/04/f34/energy-savings-by-state-industrial-methodology.pdf |  | 788
Industry | Industry Energy Efficiency Standards | Percentage Improvement in Eqpt Efficiency Standards above BAU | chemicals | biomass if | Chemicals Industry | Biomass Use | 789 | No | Industry Energy Efficiency Standards | indst efficiency standards | 0% | 33% | 1% | % reduction in energy use | **Description:** This policy reduces fuel consumption by the selected industry by increasing the efficiency of industrial equipment through stronger standards. The policy setting refers to overall energy use reduction, not the reduction in energy use of newly sold equipment. // **Guidance for setting values:** In 2016, the U.S. Department of Energy developed an industrial energy efficiency potential analysis that suggests the US could double its annual rate of improvement rate through 2030. Extended through 2050, this equates to a maximum potential improvement of 26% by 2050 relative to BAU. | industry-ag-main.html#eff-stds | industry-energy-efficiency-standards.html | U.S. DOE, 2016, Industrial Energy Efficiency Potential Analysis, https://energy.gov/sites/prod/files/2017/04/f34/energy-savings-by-state-industrial-methodology.pdf | U.S. DOE, 2016, Industrial Energy Efficiency Potential Analysis, https://energy.gov/sites/prod/files/2017/04/f34/energy-savings-by-state-industrial-methodology.pdf |  | 789
Industry | Industry Energy Efficiency Standards | Percentage Improvement in Eqpt Efficiency Standards above BAU | chemicals | petroleum diesel if | Chemicals Industry | Petroleum Use | 790 | Yes | Industry Energy Efficiency Standards | indst efficiency standards | 0% | 33% | 1% | % reduction in energy use | **Description:** This policy reduces fuel consumption by the selected industry by increasing the efficiency of industrial equipment through stronger standards. The policy setting refers to overall energy use reduction, not the reduction in energy use of newly sold equipment. // **Guidance for setting values:** In 2016, the U.S. Department of Energy developed an industrial energy efficiency potential analysis that suggests the US could double its annual rate of improvement rate through 2030. Extended through 2050, this equates to a maximum potential improvement of 26% by 2050 relative to BAU. | industry-ag-main.html#eff-stds | industry-energy-efficiency-standards.html | U.S. DOE, 2016, Industrial Energy Efficiency Potential Analysis, https://energy.gov/sites/prod/files/2017/04/f34/energy-savings-by-state-industrial-methodology.pdf | U.S. DOE, 2016, Industrial Energy Efficiency Potential Analysis, https://energy.gov/sites/prod/files/2017/04/f34/energy-savings-by-state-industrial-methodology.pdf |  | 790
Industry | Industry Energy Efficiency Standards | Percentage Improvement in Eqpt Efficiency Standards above BAU | chemicals | heat if | Chemicals Industry | Purchased Heat Use | 791 | No | Industry Energy Efficiency Standards | indst efficiency standards | 0% | 33% | 1% | % reduction in energy use | **Description:** This policy reduces fuel consumption by the selected industry by increasing the efficiency of industrial equipment through stronger standards. The policy setting refers to overall energy use reduction, not the reduction in energy use of newly sold equipment. // **Guidance for setting values:** In 2016, the U.S. Department of Energy developed an industrial energy efficiency potential analysis that suggests the US could double its annual rate of improvement rate through 2030. Extended through 2050, this equates to a maximum potential improvement of 26% by 2050 relative to BAU. | industry-ag-main.html#eff-stds | industry-energy-efficiency-standards.html | U.S. DOE, 2016, Industrial Energy Efficiency Potential Analysis, https://energy.gov/sites/prod/files/2017/04/f34/energy-savings-by-state-industrial-methodology.pdf | U.S. DOE, 2016, Industrial Energy Efficiency Potential Analysis, https://energy.gov/sites/prod/files/2017/04/f34/energy-savings-by-state-industrial-methodology.pdf |  | 791
Industry | Industry Energy Efficiency Standards | Percentage Improvement in Eqpt Efficiency Standards above BAU | chemicals | crude oil if | Chemicals Industry | Crude Oil Use | 792 | No | Industry Energy Efficiency Standards | indst efficiency standards | 0% | 33% | 1% | % reduction in energy use | **Description:** This policy reduces fuel consumption by the selected industry by increasing the efficiency of industrial equipment through stronger standards. The policy setting refers to overall energy use reduction, not the reduction in energy use of newly sold equipment. // **Guidance for setting values:** In 2016, the U.S. Department of Energy developed an industrial energy efficiency potential analysis that suggests the US could double its annual rate of improvement rate through 2030. Extended through 2050, this equates to a maximum potential improvement of 26% by 2050 relative to BAU. | industry-ag-main.html#eff-stds | industry-energy-efficiency-standards.html | U.S. DOE, 2016, Industrial Energy Efficiency Potential Analysis, https://energy.gov/sites/prod/files/2017/04/f34/energy-savings-by-state-industrial-methodology.pdf | U.S. DOE, 2016, Industrial Energy Efficiency Potential Analysis, https://energy.gov/sites/prod/files/2017/04/f34/energy-savings-by-state-industrial-methodology.pdf |  | 792
Industry | Industry Energy Efficiency Standards | Percentage Improvement in Eqpt Efficiency Standards above BAU | chemicals | heavy or residual fuel oil if | Chemicals Industry | Heavy or Residual Fuel Oil Use | 793 | Yes | Industry Energy Efficiency Standards | indst efficiency standards | 0% | 33% | 1% | % reduction in energy use | **Description:** This policy reduces fuel consumption by the selected industry by increasing the efficiency of industrial equipment through stronger standards. The policy setting refers to overall energy use reduction, not the reduction in energy use of newly sold equipment. // **Guidance for setting values:** In 2016, the U.S. Department of Energy developed an industrial energy efficiency potential analysis that suggests the US could double its annual rate of improvement rate through 2030. Extended through 2050, this equates to a maximum potential improvement of 26% by 2050 relative to BAU. | industry-ag-main.html#eff-stds | industry-energy-efficiency-standards.html | U.S. DOE, 2016, Industrial Energy Efficiency Potential Analysis, https://energy.gov/sites/prod/files/2017/04/f34/energy-savings-by-state-industrial-methodology.pdf | U.S. DOE, 2016, Industrial Energy Efficiency Potential Analysis, https://energy.gov/sites/prod/files/2017/04/f34/energy-savings-by-state-industrial-methodology.pdf |  | 793
Industry | Industry Energy Efficiency Standards | Percentage Improvement in Eqpt Efficiency Standards above BAU | chemicals | LPG propane or butane if | Chemicals Industry | LPG Propane or Butane Use | 794 | Yes | Industry Energy Efficiency Standards | indst efficiency standards | 0% | 33% | 1% | % reduction in energy use | **Description:** This policy reduces fuel consumption by the selected industry by increasing the efficiency of industrial equipment through stronger standards. The policy setting refers to overall energy use reduction, not the reduction in energy use of newly sold equipment. // **Guidance for setting values:** In 2016, the U.S. Department of Energy developed an industrial energy efficiency potential analysis that suggests the US could double its annual rate of improvement rate through 2030. Extended through 2050, this equates to a maximum potential improvement of 26% by 2050 relative to BAU. | industry-ag-main.html#eff-stds | industry-energy-efficiency-standards.html | U.S. DOE, 2016, Industrial Energy Efficiency Potential Analysis, https://energy.gov/sites/prod/files/2017/04/f34/energy-savings-by-state-industrial-methodology.pdf | U.S. DOE, 2016, Industrial Energy Efficiency Potential Analysis, https://energy.gov/sites/prod/files/2017/04/f34/energy-savings-by-state-industrial-methodology.pdf |  | 794
Industry | Industry Energy Efficiency Standards | Percentage Improvement in Eqpt Efficiency Standards above BAU | chemicals | hydrogen if | Chemicals Industry | Hydrogen Use | 795 | No | Industry Energy Efficiency Standards | indst efficiency standards | 0% | 33% | 1% | % reduction in energy use | **Description:** This policy reduces fuel consumption by the selected industry by increasing the efficiency of industrial equipment through stronger standards. The policy setting refers to overall energy use reduction, not the reduction in energy use of newly sold equipment. // **Guidance for setting values:** In 2016, the U.S. Department of Energy developed an industrial energy efficiency potential analysis that suggests the US could double its annual rate of improvement rate through 2030. Extended through 2050, this equates to a maximum potential improvement of 26% by 2050 relative to BAU. | industry-ag-main.html#eff-stds | industry-energy-efficiency-standards.html | U.S. DOE, 2016, Industrial Energy Efficiency Potential Analysis, https://energy.gov/sites/prod/files/2017/04/f34/energy-savings-by-state-industrial-methodology.pdf | U.S. DOE, 2016, Industrial Energy Efficiency Potential Analysis, https://energy.gov/sites/prod/files/2017/04/f34/energy-savings-by-state-industrial-methodology.pdf |  | 795
Industry | Industry Energy Efficiency Standards | Percentage Improvement in Eqpt Efficiency Standards above BAU | coal mining | electricity if | Coal Mining Industry | Electricity Use | 796 | Yes | Industry Energy Efficiency Standards | indst efficiency standards | 0% | 33% | 1% | % reduction in energy use | **Description:** This policy reduces fuel consumption by the selected industry by increasing the efficiency of industrial equipment through stronger standards. The policy setting refers to overall energy use reduction, not the reduction in energy use of newly sold equipment. // **Guidance for setting values:** In 2016, the U.S. Department of Energy developed an industrial energy efficiency potential analysis that suggests the US could double its annual rate of improvement rate through 2030. Extended through 2050, this equates to a maximum potential improvement of 26% by 2050 relative to BAU. | industry-ag-main.html#eff-stds | industry-energy-efficiency-standards.html | U.S. DOE, 2016, Industrial Energy Efficiency Potential Analysis, https://energy.gov/sites/prod/files/2017/04/f34/energy-savings-by-state-industrial-methodology.pdf | U.S. DOE, 2016, Industrial Energy Efficiency Potential Analysis, https://energy.gov/sites/prod/files/2017/04/f34/energy-savings-by-state-industrial-methodology.pdf |  | 796
Industry | Industry Energy Efficiency Standards | Percentage Improvement in Eqpt Efficiency Standards above BAU | coal mining | hard coal if | Coal Mining Industry | Coal Use | 797 | Yes | Industry Energy Efficiency Standards | indst efficiency standards | 0% | 33% | 1% | % reduction in energy use | **Description:** This policy reduces fuel consumption by the selected industry by increasing the efficiency of industrial equipment through stronger standards. The policy setting refers to overall energy use reduction, not the reduction in energy use of newly sold equipment. // **Guidance for setting values:** In 2016, the U.S. Department of Energy developed an industrial energy efficiency potential analysis that suggests the US could double its annual rate of improvement rate through 2030. Extended through 2050, this equates to a maximum potential improvement of 26% by 2050 relative to BAU. | industry-ag-main.html#eff-stds | industry-energy-efficiency-standards.html | U.S. DOE, 2016, Industrial Energy Efficiency Potential Analysis, https://energy.gov/sites/prod/files/2017/04/f34/energy-savings-by-state-industrial-methodology.pdf | U.S. DOE, 2016, Industrial Energy Efficiency Potential Analysis, https://energy.gov/sites/prod/files/2017/04/f34/energy-savings-by-state-industrial-methodology.pdf |  | 797
Industry | Industry Energy Efficiency Standards | Percentage Improvement in Eqpt Efficiency Standards above BAU | coal mining | natural gas if | Coal Mining Industry | Natural Gas Use | 798 | Yes | Industry Energy Efficiency Standards | indst efficiency standards | 0% | 33% | 1% | % reduction in energy use | **Description:** This policy reduces fuel consumption by the selected industry by increasing the efficiency of industrial equipment through stronger standards. The policy setting refers to overall energy use reduction, not the reduction in energy use of newly sold equipment. // **Guidance for setting values:** In 2016, the U.S. Department of Energy developed an industrial energy efficiency potential analysis that suggests the US could double its annual rate of improvement rate through 2030. Extended through 2050, this equates to a maximum potential improvement of 26% by 2050 relative to BAU. | industry-ag-main.html#eff-stds | industry-energy-efficiency-standards.html | U.S. DOE, 2016, Industrial Energy Efficiency Potential Analysis, https://energy.gov/sites/prod/files/2017/04/f34/energy-savings-by-state-industrial-methodology.pdf | U.S. DOE, 2016, Industrial Energy Efficiency Potential Analysis, https://energy.gov/sites/prod/files/2017/04/f34/energy-savings-by-state-industrial-methodology.pdf |  | 798
Industry | Industry Energy Efficiency Standards | Percentage Improvement in Eqpt Efficiency Standards above BAU | coal mining | biomass if | Coal Mining Industry | Biomass Use | 799 | No | Industry Energy Efficiency Standards | indst efficiency standards | 0% | 33% | 1% | % reduction in energy use | **Description:** This policy reduces fuel consumption by the selected industry by increasing the efficiency of industrial equipment through stronger standards. The policy setting refers to overall energy use reduction, not the reduction in energy use of newly sold equipment. // **Guidance for setting values:** In 2016, the U.S. Department of Energy developed an industrial energy efficiency potential analysis that suggests the US could double its annual rate of improvement rate through 2030. Extended through 2050, this equates to a maximum potential improvement of 26% by 2050 relative to BAU. | industry-ag-main.html#eff-stds | industry-energy-efficiency-standards.html | U.S. DOE, 2016, Industrial Energy Efficiency Potential Analysis, https://energy.gov/sites/prod/files/2017/04/f34/energy-savings-by-state-industrial-methodology.pdf | U.S. DOE, 2016, Industrial Energy Efficiency Potential Analysis, https://energy.gov/sites/prod/files/2017/04/f34/energy-savings-by-state-industrial-methodology.pdf |  | 799
Industry | Industry Energy Efficiency Standards | Percentage Improvement in Eqpt Efficiency Standards above BAU | coal mining | petroleum diesel if | Coal Mining Industry | Petroleum Use | 800 | Yes | Industry Energy Efficiency Standards | indst efficiency standards | 0% | 33% | 1% | % reduction in energy use | **Description:** This policy reduces fuel consumption by the selected industry by increasing the efficiency of industrial equipment through stronger standards. The policy setting refers to overall energy use reduction, not the reduction in energy use of newly sold equipment. // **Guidance for setting values:** In 2016, the U.S. Department of Energy developed an industrial energy efficiency potential analysis that suggests the US could double its annual rate of improvement rate through 2030. Extended through 2050, this equates to a maximum potential improvement of 26% by 2050 relative to BAU. | industry-ag-main.html#eff-stds | industry-energy-efficiency-standards.html | U.S. DOE, 2016, Industrial Energy Efficiency Potential Analysis, https://energy.gov/sites/prod/files/2017/04/f34/energy-savings-by-state-industrial-methodology.pdf | U.S. DOE, 2016, Industrial Energy Efficiency Potential Analysis, https://energy.gov/sites/prod/files/2017/04/f34/energy-savings-by-state-industrial-methodology.pdf |  | 800
Industry | Industry Energy Efficiency Standards | Percentage Improvement in Eqpt Efficiency Standards above BAU | coal mining | heat if | Coal Mining Industry | Purchased Heat Use | 801 | No | Industry Energy Efficiency Standards | indst efficiency standards | 0% | 33% | 1% | % reduction in energy use | **Description:** This policy reduces fuel consumption by the selected industry by increasing the efficiency of industrial equipment through stronger standards. The policy setting refers to overall energy use reduction, not the reduction in energy use of newly sold equipment. // **Guidance for setting values:** In 2016, the U.S. Department of Energy developed an industrial energy efficiency potential analysis that suggests the US could double its annual rate of improvement rate through 2030. Extended through 2050, this equates to a maximum potential improvement of 26% by 2050 relative to BAU. | industry-ag-main.html#eff-stds | industry-energy-efficiency-standards.html | U.S. DOE, 2016, Industrial Energy Efficiency Potential Analysis, https://energy.gov/sites/prod/files/2017/04/f34/energy-savings-by-state-industrial-methodology.pdf | U.S. DOE, 2016, Industrial Energy Efficiency Potential Analysis, https://energy.gov/sites/prod/files/2017/04/f34/energy-savings-by-state-industrial-methodology.pdf |  | 801
Industry | Industry Energy Efficiency Standards | Percentage Improvement in Eqpt Efficiency Standards above BAU | coal mining | crude oil if | Coal Mining Industry | Crude Oil Use | 802 | No | Industry Energy Efficiency Standards | indst efficiency standards | 0% | 33% | 1% | % reduction in energy use | **Description:** This policy reduces fuel consumption by the selected industry by increasing the efficiency of industrial equipment through stronger standards. The policy setting refers to overall energy use reduction, not the reduction in energy use of newly sold equipment. // **Guidance for setting values:** In 2016, the U.S. Department of Energy developed an industrial energy efficiency potential analysis that suggests the US could double its annual rate of improvement rate through 2030. Extended through 2050, this equates to a maximum potential improvement of 26% by 2050 relative to BAU. | industry-ag-main.html#eff-stds | industry-energy-efficiency-standards.html | U.S. DOE, 2016, Industrial Energy Efficiency Potential Analysis, https://energy.gov/sites/prod/files/2017/04/f34/energy-savings-by-state-industrial-methodology.pdf | U.S. DOE, 2016, Industrial Energy Efficiency Potential Analysis, https://energy.gov/sites/prod/files/2017/04/f34/energy-savings-by-state-industrial-methodology.pdf |  | 802
Industry | Industry Energy Efficiency Standards | Percentage Improvement in Eqpt Efficiency Standards above BAU | coal mining | heavy or residual fuel oil if | Coal Mining Industry | Heavy or Residual Fuel Oil Use | 803 | Yes | Industry Energy Efficiency Standards | indst efficiency standards | 0% | 33% | 1% | % reduction in energy use | **Description:** This policy reduces fuel consumption by the selected industry by increasing the efficiency of industrial equipment through stronger standards. The policy setting refers to overall energy use reduction, not the reduction in energy use of newly sold equipment. // **Guidance for setting values:** In 2016, the U.S. Department of Energy developed an industrial energy efficiency potential analysis that suggests the US could double its annual rate of improvement rate through 2030. Extended through 2050, this equates to a maximum potential improvement of 26% by 2050 relative to BAU. | industry-ag-main.html#eff-stds | industry-energy-efficiency-standards.html | U.S. DOE, 2016, Industrial Energy Efficiency Potential Analysis, https://energy.gov/sites/prod/files/2017/04/f34/energy-savings-by-state-industrial-methodology.pdf | U.S. DOE, 2016, Industrial Energy Efficiency Potential Analysis, https://energy.gov/sites/prod/files/2017/04/f34/energy-savings-by-state-industrial-methodology.pdf |  | 803
Industry | Industry Energy Efficiency Standards | Percentage Improvement in Eqpt Efficiency Standards above BAU | coal mining | LPG propane or butane if | Coal Mining Industry | LPG Propane or Butane Use | 804 | No | Industry Energy Efficiency Standards | indst efficiency standards | 0% | 33% | 1% | % reduction in energy use | **Description:** This policy reduces fuel consumption by the selected industry by increasing the efficiency of industrial equipment through stronger standards. The policy setting refers to overall energy use reduction, not the reduction in energy use of newly sold equipment. // **Guidance for setting values:** In 2016, the U.S. Department of Energy developed an industrial energy efficiency potential analysis that suggests the US could double its annual rate of improvement rate through 2030. Extended through 2050, this equates to a maximum potential improvement of 26% by 2050 relative to BAU. | industry-ag-main.html#eff-stds | industry-energy-efficiency-standards.html | U.S. DOE, 2016, Industrial Energy Efficiency Potential Analysis, https://energy.gov/sites/prod/files/2017/04/f34/energy-savings-by-state-industrial-methodology.pdf | U.S. DOE, 2016, Industrial Energy Efficiency Potential Analysis, https://energy.gov/sites/prod/files/2017/04/f34/energy-savings-by-state-industrial-methodology.pdf |  | 804
Industry | Industry Energy Efficiency Standards | Percentage Improvement in Eqpt Efficiency Standards above BAU | coal mining | hydrogen if | Coal Mining Industry | Hydrogen Use | 805 | No | Industry Energy Efficiency Standards | indst efficiency standards | 0% | 33% | 1% | % reduction in energy use | **Description:** This policy reduces fuel consumption by the selected industry by increasing the efficiency of industrial equipment through stronger standards. The policy setting refers to overall energy use reduction, not the reduction in energy use of newly sold equipment. // **Guidance for setting values:** In 2016, the U.S. Department of Energy developed an industrial energy efficiency potential analysis that suggests the US could double its annual rate of improvement rate through 2030. Extended through 2050, this equates to a maximum potential improvement of 26% by 2050 relative to BAU. | industry-ag-main.html#eff-stds | industry-energy-efficiency-standards.html | U.S. DOE, 2016, Industrial Energy Efficiency Potential Analysis, https://energy.gov/sites/prod/files/2017/04/f34/energy-savings-by-state-industrial-methodology.pdf | U.S. DOE, 2016, Industrial Energy Efficiency Potential Analysis, https://energy.gov/sites/prod/files/2017/04/f34/energy-savings-by-state-industrial-methodology.pdf |  | 805
Industry | Industry Energy Efficiency Standards | Percentage Improvement in Eqpt Efficiency Standards above BAU | waste management | electricity if | Water & Waste | Electricity Use | 806 | Yes | Industry Energy Efficiency Standards | indst efficiency standards | 0% | 33% | 1% | % reduction in energy use | **Description:** This policy reduces fuel consumption by the selected industry by increasing the efficiency of industrial equipment through stronger standards. The policy setting refers to overall energy use reduction, not the reduction in energy use of newly sold equipment. // **Guidance for setting values:** In 2016, the U.S. Department of Energy developed an industrial energy efficiency potential analysis that suggests the US could double its annual rate of improvement rate through 2030. Extended through 2050, this equates to a maximum potential improvement of 26% by 2050 relative to BAU. | industry-ag-main.html#eff-stds | industry-energy-efficiency-standards.html | U.S. DOE, 2016, Industrial Energy Efficiency Potential Analysis, https://energy.gov/sites/prod/files/2017/04/f34/energy-savings-by-state-industrial-methodology.pdf | U.S. DOE, 2016, Industrial Energy Efficiency Potential Analysis, https://energy.gov/sites/prod/files/2017/04/f34/energy-savings-by-state-industrial-methodology.pdf |  | 806
Industry | Industry Energy Efficiency Standards | Percentage Improvement in Eqpt Efficiency Standards above BAU | waste management | hard coal if | Water & Waste | Coal Use | 807 | No | Industry Energy Efficiency Standards | indst efficiency standards | 0% | 33% | 1% | % reduction in energy use | **Description:** This policy reduces fuel consumption by the selected industry by increasing the efficiency of industrial equipment through stronger standards. The policy setting refers to overall energy use reduction, not the reduction in energy use of newly sold equipment. // **Guidance for setting values:** In 2016, the U.S. Department of Energy developed an industrial energy efficiency potential analysis that suggests the US could double its annual rate of improvement rate through 2030. Extended through 2050, this equates to a maximum potential improvement of 26% by 2050 relative to BAU. | industry-ag-main.html#eff-stds | industry-energy-efficiency-standards.html | U.S. DOE, 2016, Industrial Energy Efficiency Potential Analysis, https://energy.gov/sites/prod/files/2017/04/f34/energy-savings-by-state-industrial-methodology.pdf | U.S. DOE, 2016, Industrial Energy Efficiency Potential Analysis, https://energy.gov/sites/prod/files/2017/04/f34/energy-savings-by-state-industrial-methodology.pdf |  | 807
Industry | Industry Energy Efficiency Standards | Percentage Improvement in Eqpt Efficiency Standards above BAU | waste management | natural gas if | Water & Waste | Natural Gas Use | 808 | No | Industry Energy Efficiency Standards | indst efficiency standards | 0% | 33% | 1% | % reduction in energy use | **Description:** This policy reduces fuel consumption by the selected industry by increasing the efficiency of industrial equipment through stronger standards. The policy setting refers to overall energy use reduction, not the reduction in energy use of newly sold equipment. // **Guidance for setting values:** In 2016, the U.S. Department of Energy developed an industrial energy efficiency potential analysis that suggests the US could double its annual rate of improvement rate through 2030. Extended through 2050, this equates to a maximum potential improvement of 26% by 2050 relative to BAU. | industry-ag-main.html#eff-stds | industry-energy-efficiency-standards.html | U.S. DOE, 2016, Industrial Energy Efficiency Potential Analysis, https://energy.gov/sites/prod/files/2017/04/f34/energy-savings-by-state-industrial-methodology.pdf | U.S. DOE, 2016, Industrial Energy Efficiency Potential Analysis, https://energy.gov/sites/prod/files/2017/04/f34/energy-savings-by-state-industrial-methodology.pdf |  | 808
Industry | Industry Energy Efficiency Standards | Percentage Improvement in Eqpt Efficiency Standards above BAU | waste management | biomass if | Water & Waste | Biomass Use | 809 | No | Industry Energy Efficiency Standards | indst efficiency standards | 0% | 33% | 1% | % reduction in energy use | **Description:** This policy reduces fuel consumption by the selected industry by increasing the efficiency of industrial equipment through stronger standards. The policy setting refers to overall energy use reduction, not the reduction in energy use of newly sold equipment. // **Guidance for setting values:** In 2016, the U.S. Department of Energy developed an industrial energy efficiency potential analysis that suggests the US could double its annual rate of improvement rate through 2030. Extended through 2050, this equates to a maximum potential improvement of 26% by 2050 relative to BAU. | industry-ag-main.html#eff-stds | industry-energy-efficiency-standards.html | U.S. DOE, 2016, Industrial Energy Efficiency Potential Analysis, https://energy.gov/sites/prod/files/2017/04/f34/energy-savings-by-state-industrial-methodology.pdf | U.S. DOE, 2016, Industrial Energy Efficiency Potential Analysis, https://energy.gov/sites/prod/files/2017/04/f34/energy-savings-by-state-industrial-methodology.pdf |  | 809
Industry | Industry Energy Efficiency Standards | Percentage Improvement in Eqpt Efficiency Standards above BAU | waste management | petroleum diesel if | Water & Waste | Petroleum Use | 810 | No | Industry Energy Efficiency Standards | indst efficiency standards | 0% | 33% | 1% | % reduction in energy use | **Description:** This policy reduces fuel consumption by the selected industry by increasing the efficiency of industrial equipment through stronger standards. The policy setting refers to overall energy use reduction, not the reduction in energy use of newly sold equipment. // **Guidance for setting values:** In 2016, the U.S. Department of Energy developed an industrial energy efficiency potential analysis that suggests the US could double its annual rate of improvement rate through 2030. Extended through 2050, this equates to a maximum potential improvement of 26% by 2050 relative to BAU. | industry-ag-main.html#eff-stds | industry-energy-efficiency-standards.html | U.S. DOE, 2016, Industrial Energy Efficiency Potential Analysis, https://energy.gov/sites/prod/files/2017/04/f34/energy-savings-by-state-industrial-methodology.pdf | U.S. DOE, 2016, Industrial Energy Efficiency Potential Analysis, https://energy.gov/sites/prod/files/2017/04/f34/energy-savings-by-state-industrial-methodology.pdf |  | 810
Industry | Industry Energy Efficiency Standards | Percentage Improvement in Eqpt Efficiency Standards above BAU | waste management | heat if | Water & Waste | Purchased Heat Use | 811 | No | Industry Energy Efficiency Standards | indst efficiency standards | 0% | 33% | 1% | % reduction in energy use | **Description:** This policy reduces fuel consumption by the selected industry by increasing the efficiency of industrial equipment through stronger standards. The policy setting refers to overall energy use reduction, not the reduction in energy use of newly sold equipment. // **Guidance for setting values:** In 2016, the U.S. Department of Energy developed an industrial energy efficiency potential analysis that suggests the US could double its annual rate of improvement rate through 2030. Extended through 2050, this equates to a maximum potential improvement of 26% by 2050 relative to BAU. | industry-ag-main.html#eff-stds | industry-energy-efficiency-standards.html | U.S. DOE, 2016, Industrial Energy Efficiency Potential Analysis, https://energy.gov/sites/prod/files/2017/04/f34/energy-savings-by-state-industrial-methodology.pdf | U.S. DOE, 2016, Industrial Energy Efficiency Potential Analysis, https://energy.gov/sites/prod/files/2017/04/f34/energy-savings-by-state-industrial-methodology.pdf |  | 811
Industry | Industry Energy Efficiency Standards | Percentage Improvement in Eqpt Efficiency Standards above BAU | waste management | crude oil if | Water & Waste | Crude Oil Use | 812 | No | Industry Energy Efficiency Standards | indst efficiency standards | 0% | 33% | 1% | % reduction in energy use | **Description:** This policy reduces fuel consumption by the selected industry by increasing the efficiency of industrial equipment through stronger standards. The policy setting refers to overall energy use reduction, not the reduction in energy use of newly sold equipment. // **Guidance for setting values:** In 2016, the U.S. Department of Energy developed an industrial energy efficiency potential analysis that suggests the US could double its annual rate of improvement rate through 2030. Extended through 2050, this equates to a maximum potential improvement of 26% by 2050 relative to BAU. | industry-ag-main.html#eff-stds | industry-energy-efficiency-standards.html | U.S. DOE, 2016, Industrial Energy Efficiency Potential Analysis, https://energy.gov/sites/prod/files/2017/04/f34/energy-savings-by-state-industrial-methodology.pdf | U.S. DOE, 2016, Industrial Energy Efficiency Potential Analysis, https://energy.gov/sites/prod/files/2017/04/f34/energy-savings-by-state-industrial-methodology.pdf |  | 812
Industry | Industry Energy Efficiency Standards | Percentage Improvement in Eqpt Efficiency Standards above BAU | waste management | heavy or residual fuel oil if | Water & Waste | Heavy or Residual Fuel Oil Use | 813 | No | Industry Energy Efficiency Standards | indst efficiency standards | 0% | 33% | 1% | % reduction in energy use | **Description:** This policy reduces fuel consumption by the selected industry by increasing the efficiency of industrial equipment through stronger standards. The policy setting refers to overall energy use reduction, not the reduction in energy use of newly sold equipment. // **Guidance for setting values:** In 2016, the U.S. Department of Energy developed an industrial energy efficiency potential analysis that suggests the US could double its annual rate of improvement rate through 2030. Extended through 2050, this equates to a maximum potential improvement of 26% by 2050 relative to BAU. | industry-ag-main.html#eff-stds | industry-energy-efficiency-standards.html | U.S. DOE, 2016, Industrial Energy Efficiency Potential Analysis, https://energy.gov/sites/prod/files/2017/04/f34/energy-savings-by-state-industrial-methodology.pdf | U.S. DOE, 2016, Industrial Energy Efficiency Potential Analysis, https://energy.gov/sites/prod/files/2017/04/f34/energy-savings-by-state-industrial-methodology.pdf |  | 813
Industry | Industry Energy Efficiency Standards | Percentage Improvement in Eqpt Efficiency Standards above BAU | waste management | LPG propane or butane if | Water & Waste | LPG Propane or Butane Use | 814 | No | Industry Energy Efficiency Standards | indst efficiency standards | 0% | 33% | 1% | % reduction in energy use | **Description:** This policy reduces fuel consumption by the selected industry by increasing the efficiency of industrial equipment through stronger standards. The policy setting refers to overall energy use reduction, not the reduction in energy use of newly sold equipment. // **Guidance for setting values:** In 2016, the U.S. Department of Energy developed an industrial energy efficiency potential analysis that suggests the US could double its annual rate of improvement rate through 2030. Extended through 2050, this equates to a maximum potential improvement of 26% by 2050 relative to BAU. | industry-ag-main.html#eff-stds | industry-energy-efficiency-standards.html | U.S. DOE, 2016, Industrial Energy Efficiency Potential Analysis, https://energy.gov/sites/prod/files/2017/04/f34/energy-savings-by-state-industrial-methodology.pdf | U.S. DOE, 2016, Industrial Energy Efficiency Potential Analysis, https://energy.gov/sites/prod/files/2017/04/f34/energy-savings-by-state-industrial-methodology.pdf |  | 814
Industry | Industry Energy Efficiency Standards | Percentage Improvement in Eqpt Efficiency Standards above BAU | waste management | hydrogen if | Water & Waste | Hydrogen Use | 815 | No | Industry Energy Efficiency Standards | indst efficiency standards | 0% | 33% | 1% | % reduction in energy use | **Description:** This policy reduces fuel consumption by the selected industry by increasing the efficiency of industrial equipment through stronger standards. The policy setting refers to overall energy use reduction, not the reduction in energy use of newly sold equipment. // **Guidance for setting values:** In 2016, the U.S. Department of Energy developed an industrial energy efficiency potential analysis that suggests the US could double its annual rate of improvement rate through 2030. Extended through 2050, this equates to a maximum potential improvement of 26% by 2050 relative to BAU. | industry-ag-main.html#eff-stds | industry-energy-efficiency-standards.html | U.S. DOE, 2016, Industrial Energy Efficiency Potential Analysis, https://energy.gov/sites/prod/files/2017/04/f34/energy-savings-by-state-industrial-methodology.pdf | U.S. DOE, 2016, Industrial Energy Efficiency Potential Analysis, https://energy.gov/sites/prod/files/2017/04/f34/energy-savings-by-state-industrial-methodology.pdf |  | 815
Industry | Industry Energy Efficiency Standards | Percentage Improvement in Eqpt Efficiency Standards above BAU | agriculture | electricity if | Agriculture | Electricity Use | 816 | Yes | Industry Energy Efficiency Standards | indst efficiency standards | 0% | 33% | 1% | % reduction in energy use | **Description:** This policy reduces fuel consumption by the selected industry by increasing the efficiency of industrial equipment through stronger standards. The policy setting refers to overall energy use reduction, not the reduction in energy use of newly sold equipment. // **Guidance for setting values:** In 2016, the U.S. Department of Energy developed an industrial energy efficiency potential analysis that suggests the US could double its annual rate of improvement rate through 2030. Extended through 2050, this equates to a maximum potential improvement of 26% by 2050 relative to BAU. | industry-ag-main.html#eff-stds | industry-energy-efficiency-standards.html | U.S. DOE, 2016, Industrial Energy Efficiency Potential Analysis, https://energy.gov/sites/prod/files/2017/04/f34/energy-savings-by-state-industrial-methodology.pdf | U.S. DOE, 2016, Industrial Energy Efficiency Potential Analysis, https://energy.gov/sites/prod/files/2017/04/f34/energy-savings-by-state-industrial-methodology.pdf |  | 816
Industry | Industry Energy Efficiency Standards | Percentage Improvement in Eqpt Efficiency Standards above BAU | agriculture | hard coal if | Agriculture | Coal Use | 817 | No | Industry Energy Efficiency Standards | indst efficiency standards | 0% | 33% | 1% | % reduction in energy use | **Description:** This policy reduces fuel consumption by the selected industry by increasing the efficiency of industrial equipment through stronger standards. The policy setting refers to overall energy use reduction, not the reduction in energy use of newly sold equipment. // **Guidance for setting values:** In 2016, the U.S. Department of Energy developed an industrial energy efficiency potential analysis that suggests the US could double its annual rate of improvement rate through 2030. Extended through 2050, this equates to a maximum potential improvement of 26% by 2050 relative to BAU. | industry-ag-main.html#eff-stds | industry-energy-efficiency-standards.html | U.S. DOE, 2016, Industrial Energy Efficiency Potential Analysis, https://energy.gov/sites/prod/files/2017/04/f34/energy-savings-by-state-industrial-methodology.pdf | U.S. DOE, 2016, Industrial Energy Efficiency Potential Analysis, https://energy.gov/sites/prod/files/2017/04/f34/energy-savings-by-state-industrial-methodology.pdf |  | 817
Industry | Industry Energy Efficiency Standards | Percentage Improvement in Eqpt Efficiency Standards above BAU | agriculture | natural gas if | Agriculture | Natural Gas Use | 818 | Yes | Industry Energy Efficiency Standards | indst efficiency standards | 0% | 33% | 1% | % reduction in energy use | **Description:** This policy reduces fuel consumption by the selected industry by increasing the efficiency of industrial equipment through stronger standards. The policy setting refers to overall energy use reduction, not the reduction in energy use of newly sold equipment. // **Guidance for setting values:** In 2016, the U.S. Department of Energy developed an industrial energy efficiency potential analysis that suggests the US could double its annual rate of improvement rate through 2030. Extended through 2050, this equates to a maximum potential improvement of 26% by 2050 relative to BAU. | industry-ag-main.html#eff-stds | industry-energy-efficiency-standards.html | U.S. DOE, 2016, Industrial Energy Efficiency Potential Analysis, https://energy.gov/sites/prod/files/2017/04/f34/energy-savings-by-state-industrial-methodology.pdf | U.S. DOE, 2016, Industrial Energy Efficiency Potential Analysis, https://energy.gov/sites/prod/files/2017/04/f34/energy-savings-by-state-industrial-methodology.pdf |  | 818
Industry | Industry Energy Efficiency Standards | Percentage Improvement in Eqpt Efficiency Standards above BAU | agriculture | biomass if | Agriculture | Biomass Use | 819 | No | Industry Energy Efficiency Standards | indst efficiency standards | 0% | 33% | 1% | % reduction in energy use | **Description:** This policy reduces fuel consumption by the selected industry by increasing the efficiency of industrial equipment through stronger standards. The policy setting refers to overall energy use reduction, not the reduction in energy use of newly sold equipment. // **Guidance for setting values:** In 2016, the U.S. Department of Energy developed an industrial energy efficiency potential analysis that suggests the US could double its annual rate of improvement rate through 2030. Extended through 2050, this equates to a maximum potential improvement of 26% by 2050 relative to BAU. | industry-ag-main.html#eff-stds | industry-energy-efficiency-standards.html | U.S. DOE, 2016, Industrial Energy Efficiency Potential Analysis, https://energy.gov/sites/prod/files/2017/04/f34/energy-savings-by-state-industrial-methodology.pdf | U.S. DOE, 2016, Industrial Energy Efficiency Potential Analysis, https://energy.gov/sites/prod/files/2017/04/f34/energy-savings-by-state-industrial-methodology.pdf |  | 819
Industry | Industry Energy Efficiency Standards | Percentage Improvement in Eqpt Efficiency Standards above BAU | agriculture | petroleum diesel if | Agriculture | Petroleum Use | 820 | Yes | Industry Energy Efficiency Standards | indst efficiency standards | 0% | 33% | 1% | % reduction in energy use | **Description:** This policy reduces fuel consumption by the selected industry by increasing the efficiency of industrial equipment through stronger standards. The policy setting refers to overall energy use reduction, not the reduction in energy use of newly sold equipment. // **Guidance for setting values:** In 2016, the U.S. Department of Energy developed an industrial energy efficiency potential analysis that suggests the US could double its annual rate of improvement rate through 2030. Extended through 2050, this equates to a maximum potential improvement of 26% by 2050 relative to BAU. | industry-ag-main.html#eff-stds | industry-energy-efficiency-standards.html | U.S. DOE, 2016, Industrial Energy Efficiency Potential Analysis, https://energy.gov/sites/prod/files/2017/04/f34/energy-savings-by-state-industrial-methodology.pdf | U.S. DOE, 2016, Industrial Energy Efficiency Potential Analysis, https://energy.gov/sites/prod/files/2017/04/f34/energy-savings-by-state-industrial-methodology.pdf |  | 820
Industry | Industry Energy Efficiency Standards | Percentage Improvement in Eqpt Efficiency Standards above BAU | agriculture | heat if | Agriculture | Purchased Heat Use | 821 | No | Industry Energy Efficiency Standards | indst efficiency standards | 0% | 33% | 1% | % reduction in energy use | **Description:** This policy reduces fuel consumption by the selected industry by increasing the efficiency of industrial equipment through stronger standards. The policy setting refers to overall energy use reduction, not the reduction in energy use of newly sold equipment. // **Guidance for setting values:** In 2016, the U.S. Department of Energy developed an industrial energy efficiency potential analysis that suggests the US could double its annual rate of improvement rate through 2030. Extended through 2050, this equates to a maximum potential improvement of 26% by 2050 relative to BAU. | industry-ag-main.html#eff-stds | industry-energy-efficiency-standards.html | U.S. DOE, 2016, Industrial Energy Efficiency Potential Analysis, https://energy.gov/sites/prod/files/2017/04/f34/energy-savings-by-state-industrial-methodology.pdf | U.S. DOE, 2016, Industrial Energy Efficiency Potential Analysis, https://energy.gov/sites/prod/files/2017/04/f34/energy-savings-by-state-industrial-methodology.pdf |  | 821
Industry | Industry Energy Efficiency Standards | Percentage Improvement in Eqpt Efficiency Standards above BAU | agriculture | crude oil if | Agriculture | Crude Oil Use | 822 | No | Industry Energy Efficiency Standards | indst efficiency standards | 0% | 33% | 1% | % reduction in energy use | **Description:** This policy reduces fuel consumption by the selected industry by increasing the efficiency of industrial equipment through stronger standards. The policy setting refers to overall energy use reduction, not the reduction in energy use of newly sold equipment. // **Guidance for setting values:** In 2016, the U.S. Department of Energy developed an industrial energy efficiency potential analysis that suggests the US could double its annual rate of improvement rate through 2030. Extended through 2050, this equates to a maximum potential improvement of 26% by 2050 relative to BAU. | industry-ag-main.html#eff-stds | industry-energy-efficiency-standards.html | U.S. DOE, 2016, Industrial Energy Efficiency Potential Analysis, https://energy.gov/sites/prod/files/2017/04/f34/energy-savings-by-state-industrial-methodology.pdf | U.S. DOE, 2016, Industrial Energy Efficiency Potential Analysis, https://energy.gov/sites/prod/files/2017/04/f34/energy-savings-by-state-industrial-methodology.pdf |  | 822
Industry | Industry Energy Efficiency Standards | Percentage Improvement in Eqpt Efficiency Standards above BAU | agriculture | heavy or residual fuel oil if | Agriculture | Heavy or Residual Fuel Oil Use | 823 | Yes | Industry Energy Efficiency Standards | indst efficiency standards | 0% | 33% | 1% | % reduction in energy use | **Description:** This policy reduces fuel consumption by the selected industry by increasing the efficiency of industrial equipment through stronger standards. The policy setting refers to overall energy use reduction, not the reduction in energy use of newly sold equipment. // **Guidance for setting values:** In 2016, the U.S. Department of Energy developed an industrial energy efficiency potential analysis that suggests the US could double its annual rate of improvement rate through 2030. Extended through 2050, this equates to a maximum potential improvement of 26% by 2050 relative to BAU. | industry-ag-main.html#eff-stds | industry-energy-efficiency-standards.html | U.S. DOE, 2016, Industrial Energy Efficiency Potential Analysis, https://energy.gov/sites/prod/files/2017/04/f34/energy-savings-by-state-industrial-methodology.pdf | U.S. DOE, 2016, Industrial Energy Efficiency Potential Analysis, https://energy.gov/sites/prod/files/2017/04/f34/energy-savings-by-state-industrial-methodology.pdf |  | 823
Industry | Industry Energy Efficiency Standards | Percentage Improvement in Eqpt Efficiency Standards above BAU | agriculture | LPG propane or butane if | Agriculture | LPG Propane or Butane Use | 824 | Yes | Industry Energy Efficiency Standards | indst efficiency standards | 0% | 33% | 1% | % reduction in energy use | **Description:** This policy reduces fuel consumption by the selected industry by increasing the efficiency of industrial equipment through stronger standards. The policy setting refers to overall energy use reduction, not the reduction in energy use of newly sold equipment. // **Guidance for setting values:** In 2016, the U.S. Department of Energy developed an industrial energy efficiency potential analysis that suggests the US could double its annual rate of improvement rate through 2030. Extended through 2050, this equates to a maximum potential improvement of 26% by 2050 relative to BAU. | industry-ag-main.html#eff-stds | industry-energy-efficiency-standards.html | U.S. DOE, 2016, Industrial Energy Efficiency Potential Analysis, https://energy.gov/sites/prod/files/2017/04/f34/energy-savings-by-state-industrial-methodology.pdf | U.S. DOE, 2016, Industrial Energy Efficiency Potential Analysis, https://energy.gov/sites/prod/files/2017/04/f34/energy-savings-by-state-industrial-methodology.pdf |  | 824
Industry | Industry Energy Efficiency Standards | Percentage Improvement in Eqpt Efficiency Standards above BAU | agriculture | hydrogen if | Agriculture | Hydrogen Use | 825 | No | Industry Energy Efficiency Standards | indst efficiency standards | 0% | 33% | 1% | % reduction in energy use | **Description:** This policy reduces fuel consumption by the selected industry by increasing the efficiency of industrial equipment through stronger standards. The policy setting refers to overall energy use reduction, not the reduction in energy use of newly sold equipment. // **Guidance for setting values:** In 2016, the U.S. Department of Energy developed an industrial energy efficiency potential analysis that suggests the US could double its annual rate of improvement rate through 2030. Extended through 2050, this equates to a maximum potential improvement of 26% by 2050 relative to BAU. | industry-ag-main.html#eff-stds | industry-energy-efficiency-standards.html | U.S. DOE, 2016, Industrial Energy Efficiency Potential Analysis, https://energy.gov/sites/prod/files/2017/04/f34/energy-savings-by-state-industrial-methodology.pdf | U.S. DOE, 2016, Industrial Energy Efficiency Potential Analysis, https://energy.gov/sites/prod/files/2017/04/f34/energy-savings-by-state-industrial-methodology.pdf |  | 825
Industry | Industry Energy Efficiency Standards | Percentage Improvement in Eqpt Efficiency Standards above BAU | other industries | electricity if | Other Industries | Electricity Use | 826 | Yes | Industry Energy Efficiency Standards | indst efficiency standards | 0% | 33% | 1% | % reduction in energy use | **Description:** This policy reduces fuel consumption by the selected industry by increasing the efficiency of industrial equipment through stronger standards. The policy setting refers to overall energy use reduction, not the reduction in energy use of newly sold equipment. // **Guidance for setting values:** In 2016, the U.S. Department of Energy developed an industrial energy efficiency potential analysis that suggests the US could double its annual rate of improvement rate through 2030. Extended through 2050, this equates to a maximum potential improvement of 26% by 2050 relative to BAU. | industry-ag-main.html#eff-stds | industry-energy-efficiency-standards.html | U.S. DOE, 2016, Industrial Energy Efficiency Potential Analysis, https://energy.gov/sites/prod/files/2017/04/f34/energy-savings-by-state-industrial-methodology.pdf | U.S. DOE, 2016, Industrial Energy Efficiency Potential Analysis, https://energy.gov/sites/prod/files/2017/04/f34/energy-savings-by-state-industrial-methodology.pdf |  | 826
Industry | Industry Energy Efficiency Standards | Percentage Improvement in Eqpt Efficiency Standards above BAU | other industries | hard coal if | Other Industries | Coal Use | 827 | Yes | Industry Energy Efficiency Standards | indst efficiency standards | 0% | 33% | 1% | % reduction in energy use | **Description:** This policy reduces fuel consumption by the selected industry by increasing the efficiency of industrial equipment through stronger standards. The policy setting refers to overall energy use reduction, not the reduction in energy use of newly sold equipment. // **Guidance for setting values:** In 2016, the U.S. Department of Energy developed an industrial energy efficiency potential analysis that suggests the US could double its annual rate of improvement rate through 2030. Extended through 2050, this equates to a maximum potential improvement of 26% by 2050 relative to BAU. | industry-ag-main.html#eff-stds | industry-energy-efficiency-standards.html | U.S. DOE, 2016, Industrial Energy Efficiency Potential Analysis, https://energy.gov/sites/prod/files/2017/04/f34/energy-savings-by-state-industrial-methodology.pdf | U.S. DOE, 2016, Industrial Energy Efficiency Potential Analysis, https://energy.gov/sites/prod/files/2017/04/f34/energy-savings-by-state-industrial-methodology.pdf |  | 827
Industry | Industry Energy Efficiency Standards | Percentage Improvement in Eqpt Efficiency Standards above BAU | other industries | natural gas if | Other Industries | Natural Gas Use | 828 | Yes | Industry Energy Efficiency Standards | indst efficiency standards | 0% | 33% | 1% | % reduction in energy use | **Description:** This policy reduces fuel consumption by the selected industry by increasing the efficiency of industrial equipment through stronger standards. The policy setting refers to overall energy use reduction, not the reduction in energy use of newly sold equipment. // **Guidance for setting values:** In 2016, the U.S. Department of Energy developed an industrial energy efficiency potential analysis that suggests the US could double its annual rate of improvement rate through 2030. Extended through 2050, this equates to a maximum potential improvement of 26% by 2050 relative to BAU. | industry-ag-main.html#eff-stds | industry-energy-efficiency-standards.html | U.S. DOE, 2016, Industrial Energy Efficiency Potential Analysis, https://energy.gov/sites/prod/files/2017/04/f34/energy-savings-by-state-industrial-methodology.pdf | U.S. DOE, 2016, Industrial Energy Efficiency Potential Analysis, https://energy.gov/sites/prod/files/2017/04/f34/energy-savings-by-state-industrial-methodology.pdf |  | 828
Industry | Industry Energy Efficiency Standards | Percentage Improvement in Eqpt Efficiency Standards above BAU | other industries | biomass if | Other Industries | Biomass Use | 829 | No | Industry Energy Efficiency Standards | indst efficiency standards | 0% | 33% | 1% | % reduction in energy use | **Description:** This policy reduces fuel consumption by the selected industry by increasing the efficiency of industrial equipment through stronger standards. The policy setting refers to overall energy use reduction, not the reduction in energy use of newly sold equipment. // **Guidance for setting values:** In 2016, the U.S. Department of Energy developed an industrial energy efficiency potential analysis that suggests the US could double its annual rate of improvement rate through 2030. Extended through 2050, this equates to a maximum potential improvement of 26% by 2050 relative to BAU. | industry-ag-main.html#eff-stds | industry-energy-efficiency-standards.html | U.S. DOE, 2016, Industrial Energy Efficiency Potential Analysis, https://energy.gov/sites/prod/files/2017/04/f34/energy-savings-by-state-industrial-methodology.pdf | U.S. DOE, 2016, Industrial Energy Efficiency Potential Analysis, https://energy.gov/sites/prod/files/2017/04/f34/energy-savings-by-state-industrial-methodology.pdf |  | 829
Industry | Industry Energy Efficiency Standards | Percentage Improvement in Eqpt Efficiency Standards above BAU | other industries | petroleum diesel if | Other Industries | Petroleum Use | 830 | Yes | Industry Energy Efficiency Standards | indst efficiency standards | 0% | 33% | 1% | % reduction in energy use | **Description:** This policy reduces fuel consumption by the selected industry by increasing the efficiency of industrial equipment through stronger standards. The policy setting refers to overall energy use reduction, not the reduction in energy use of newly sold equipment. // **Guidance for setting values:** In 2016, the U.S. Department of Energy developed an industrial energy efficiency potential analysis that suggests the US could double its annual rate of improvement rate through 2030. Extended through 2050, this equates to a maximum potential improvement of 26% by 2050 relative to BAU. | industry-ag-main.html#eff-stds | industry-energy-efficiency-standards.html | U.S. DOE, 2016, Industrial Energy Efficiency Potential Analysis, https://energy.gov/sites/prod/files/2017/04/f34/energy-savings-by-state-industrial-methodology.pdf | U.S. DOE, 2016, Industrial Energy Efficiency Potential Analysis, https://energy.gov/sites/prod/files/2017/04/f34/energy-savings-by-state-industrial-methodology.pdf |  | 830
Industry | Industry Energy Efficiency Standards | Percentage Improvement in Eqpt Efficiency Standards above BAU | other industries | heat if | Other Industries | Purchased Heat Use | 831 | No | Industry Energy Efficiency Standards | indst efficiency standards | 0% | 33% | 1% | % reduction in energy use | **Description:** This policy reduces fuel consumption by the selected industry by increasing the efficiency of industrial equipment through stronger standards. The policy setting refers to overall energy use reduction, not the reduction in energy use of newly sold equipment. // **Guidance for setting values:** In 2016, the U.S. Department of Energy developed an industrial energy efficiency potential analysis that suggests the US could double its annual rate of improvement rate through 2030. Extended through 2050, this equates to a maximum potential improvement of 26% by 2050 relative to BAU. | industry-ag-main.html#eff-stds | industry-energy-efficiency-standards.html | U.S. DOE, 2016, Industrial Energy Efficiency Potential Analysis, https://energy.gov/sites/prod/files/2017/04/f34/energy-savings-by-state-industrial-methodology.pdf | U.S. DOE, 2016, Industrial Energy Efficiency Potential Analysis, https://energy.gov/sites/prod/files/2017/04/f34/energy-savings-by-state-industrial-methodology.pdf |  | 831
Industry | Industry Energy Efficiency Standards | Percentage Improvement in Eqpt Efficiency Standards above BAU | other industries | crude oil if | Other Industries | Crude Oil Use | 832 | No | Industry Energy Efficiency Standards | indst efficiency standards | 0% | 33% | 1% | % reduction in energy use | **Description:** This policy reduces fuel consumption by the selected industry by increasing the efficiency of industrial equipment through stronger standards. The policy setting refers to overall energy use reduction, not the reduction in energy use of newly sold equipment. // **Guidance for setting values:** In 2016, the U.S. Department of Energy developed an industrial energy efficiency potential analysis that suggests the US could double its annual rate of improvement rate through 2030. Extended through 2050, this equates to a maximum potential improvement of 26% by 2050 relative to BAU. | industry-ag-main.html#eff-stds | industry-energy-efficiency-standards.html | U.S. DOE, 2016, Industrial Energy Efficiency Potential Analysis, https://energy.gov/sites/prod/files/2017/04/f34/energy-savings-by-state-industrial-methodology.pdf | U.S. DOE, 2016, Industrial Energy Efficiency Potential Analysis, https://energy.gov/sites/prod/files/2017/04/f34/energy-savings-by-state-industrial-methodology.pdf |  | 832
Industry | Industry Energy Efficiency Standards | Percentage Improvement in Eqpt Efficiency Standards above BAU | other industries | heavy or residual fuel oil if | Other Industries | Heavy or Residual Fuel Oil Use | 833 | Yes | Industry Energy Efficiency Standards | indst efficiency standards | 0% | 33% | 1% | % reduction in energy use | **Description:** This policy reduces fuel consumption by the selected industry by increasing the efficiency of industrial equipment through stronger standards. The policy setting refers to overall energy use reduction, not the reduction in energy use of newly sold equipment. // **Guidance for setting values:** In 2016, the U.S. Department of Energy developed an industrial energy efficiency potential analysis that suggests the US could double its annual rate of improvement rate through 2030. Extended through 2050, this equates to a maximum potential improvement of 26% by 2050 relative to BAU. | industry-ag-main.html#eff-stds | industry-energy-efficiency-standards.html | U.S. DOE, 2016, Industrial Energy Efficiency Potential Analysis, https://energy.gov/sites/prod/files/2017/04/f34/energy-savings-by-state-industrial-methodology.pdf | U.S. DOE, 2016, Industrial Energy Efficiency Potential Analysis, https://energy.gov/sites/prod/files/2017/04/f34/energy-savings-by-state-industrial-methodology.pdf |  | 833
Industry | Industry Energy Efficiency Standards | Percentage Improvement in Eqpt Efficiency Standards above BAU | other industries | LPG propane or butane if | Other Industries | LPG Propane or Butane Use | 834 | Yes | Industry Energy Efficiency Standards | indst efficiency standards | 0% | 33% | 1% | % reduction in energy use | **Description:** This policy reduces fuel consumption by the selected industry by increasing the efficiency of industrial equipment through stronger standards. The policy setting refers to overall energy use reduction, not the reduction in energy use of newly sold equipment. // **Guidance for setting values:** In 2016, the U.S. Department of Energy developed an industrial energy efficiency potential analysis that suggests the US could double its annual rate of improvement rate through 2030. Extended through 2050, this equates to a maximum potential improvement of 26% by 2050 relative to BAU. | industry-ag-main.html#eff-stds | industry-energy-efficiency-standards.html | U.S. DOE, 2016, Industrial Energy Efficiency Potential Analysis, https://energy.gov/sites/prod/files/2017/04/f34/energy-savings-by-state-industrial-methodology.pdf | U.S. DOE, 2016, Industrial Energy Efficiency Potential Analysis, https://energy.gov/sites/prod/files/2017/04/f34/energy-savings-by-state-industrial-methodology.pdf |  | 834
Industry | Industry Energy Efficiency Standards | Percentage Improvement in Eqpt Efficiency Standards above BAU | other industries | hydrogen if | Other Industries | Hydrogen Use | 835 | No | Industry Energy Efficiency Standards | indst efficiency standards | 0% | 33% | 1% | % reduction in energy use | **Description:** This policy reduces fuel consumption by the selected industry by increasing the efficiency of industrial equipment through stronger standards. The policy setting refers to overall energy use reduction, not the reduction in energy use of newly sold equipment. // **Guidance for setting values:** In 2016, the U.S. Department of Energy developed an industrial energy efficiency potential analysis that suggests the US could double its annual rate of improvement rate through 2030. Extended through 2050, this equates to a maximum potential improvement of 26% by 2050 relative to BAU. | industry-ag-main.html#eff-stds | industry-energy-efficiency-standards.html | U.S. DOE, 2016, Industrial Energy Efficiency Potential Analysis, https://energy.gov/sites/prod/files/2017/04/f34/energy-savings-by-state-industrial-methodology.pdf | U.S. DOE, 2016, Industrial Energy Efficiency Potential Analysis, https://energy.gov/sites/prod/files/2017/04/f34/energy-savings-by-state-industrial-methodology.pdf |  | 835
Industry | Improved System Design | Fraction of Installation and System Integration Issues Remedied |  |  |  |  | 54 | Yes | Improved System Design | indst system integration | 0% | 100% | 1% | % of potential achieved | **Description:** This policy reduces fuel consumption in the industry sector by improving the way components are put together and the way material or energy flows between them. // **Guidance for setting values:** If this policy is fully implemented, fuel use is reduced by 3.6% for all industries in 2050. | industry-ag-main.html#system-integ | improved-system-design.html | Calculated from model data; see the relevant variable(s) in the InputData folder for source information. |  |  | Save
Industry | Electrification + Hydrogen | Fraction of Industrial Fuel Use Shifted to Other Fuels | cement and other carbonates | electricity if | Cement Industry | Electricity Use | 381 | No | Electrification + Hydrogen | indst fuel type shifting | 0% | 100% | 1% | % of fuel shifted |  | industry-ag-main.html#fuel-switching | industry-elec-and-hydrogen.html |  |  |  | 381
Industry | Electrification + Hydrogen | Fraction of Industrial Fuel Use Shifted to Other Fuels | cement and other carbonates | hard coal if | Cement Industry | Coal Use | 382 | Yes | Electrification + Hydrogen | indst fuel type shifting | 0% | 100% | 1% | % of fuel shifted | **Description:** This policy reduces greenhouse gas emissions from the cement industry by switching the fuel used by facilities from hard coal to a mixture of electricity (based on the industry's electrification potential) and hydrogen (for the remainder). Only fuel consumed for energy, not fuel used as a chemical feedstock, is affected by this policy. // **Guidance for setting values:** Excluding chemical feedstocks, over 90% of the thermal fuels used by industry are burned to generate heat (to fuel boilers, generate process heat, and HVAC heat). It is relatively uncommon to replace thermal fuels with electricity or hydrogen for these end uses today, but these approaches may become necessary in order to achieve deep decarbonization by mid-century. A 100% setting is not likely, however, due to peculiarities of certain industries. For instance, the electrification potential for refineries is low because they consume a lot of waste gases that come from the petroleum products they are refining. These gases aren’t of sufficient quality to sell, so they would be wasted if the refinery electrified all of its operations. | industry-ag-main.html#fuel-switching | industry-elec-and-hydrogen.html |  |  |  | 382
Industry | Electrification + Hydrogen | Fraction of Industrial Fuel Use Shifted to Other Fuels | cement and other carbonates | natural gas if | Cement Industry | Natural Gas Use | 383 | Yes | Electrification + Hydrogen | indst fuel type shifting | 0% | 100% | 1% | % of fuel shifted | **Description:** This policy reduces greenhouse gas emissions from the cement industry by switching the fuel used by facilities from natural gas to a mixture of electricity (based on the industry's electrification potential) and hydrogen (for the remainder). Only fuel consumed for energy, not fuel used as a chemical feedstock, is affected by this policy. // **Guidance for setting values:** Excluding chemical feedstocks, over 90% of the thermal fuels used by industry are burned to generate heat (to fuel boilers, generate process heat, and HVAC heat). It is relatively uncommon to replace thermal fuels with electricity or hydrogen for these end uses today, but these approaches may become necessary in order to achieve deep decarbonization by mid-century. A 100% setting is not likely, however, due to peculiarities of certain industries. For instance, the electrification potential for refineries is low because they consume a lot of waste gases that come from the petroleum products they are refining. These gases aren’t of sufficient quality to sell, so they would be wasted if the refinery electrified all of its operations. | industry-ag-main.html#fuel-switching | industry-elec-and-hydrogen.html |  |  |  | 383
Industry | Electrification + Hydrogen | Fraction of Industrial Fuel Use Shifted to Other Fuels | cement and other carbonates | biomass if | Cement Industry | Biomass Use | 384 | Yes | Electrification + Hydrogen | indst fuel type shifting | 0% | 100% | 1% | % of fuel shifted | **Description:** This policy reduces greenhouse gas emissions from the cement industry by switching the fuel used by facilities from biomass to a mixture of electricity (based on the industry's electrification potential) and hydrogen (for the remainder). Only fuel consumed for energy, not fuel used as a chemical feedstock, is affected by this policy. // **Guidance for setting values:** Excluding chemical feedstocks, over 90% of the thermal fuels used by industry are burned to generate heat (to fuel boilers, generate process heat, and HVAC heat). It is relatively uncommon to replace thermal fuels with electricity or hydrogen for these end uses today, but these approaches may become necessary in order to achieve deep decarbonization by mid-century. A 100% setting is not likely, however, due to peculiarities of certain industries. For instance, the electrification potential for refineries is low because they consume a lot of waste gases that come from the petroleum products they are refining. These gases aren’t of sufficient quality to sell, so they would be wasted if the refinery electrified all of its operations. | industry-ag-main.html#fuel-switching | industry-elec-and-hydrogen.html |  |  |  | 384
Industry | Electrification + Hydrogen | Fraction of Industrial Fuel Use Shifted to Other Fuels | cement and other carbonates | petroleum diesel if | Cement Industry | Petroleum Use | 385 | Yes | Electrification + Hydrogen | indst fuel type shifting | 0% | 100% | 1% | % of fuel shifted | **Description:** This policy reduces greenhouse gas emissions from the cement industry by switching the fuel used by facilities from petroleum to a mixture of electricity (based on the industry's electrification potential) and hydrogen (for the remainder). Only fuel consumed for energy, not fuel used as a chemical feedstock, is affected by this policy. // **Guidance for setting values:** Excluding chemical feedstocks, over 90% of the thermal fuels used by industry are burned to generate heat (to fuel boilers, generate process heat, and HVAC heat). It is relatively uncommon to replace thermal fuels with electricity or hydrogen for these end uses today, but these approaches may become necessary in order to achieve deep decarbonization by mid-century. A 100% setting is not likely, however, due to peculiarities of certain industries. For instance, the electrification potential for refineries is low because they consume a lot of waste gases that come from the petroleum products they are refining. These gases aren’t of sufficient quality to sell, so they would be wasted if the refinery electrified all of its operations. | industry-ag-main.html#fuel-switching | industry-elec-and-hydrogen.html |  |  |  | 385
Industry | Electrification + Hydrogen | Fraction of Industrial Fuel Use Shifted to Other Fuels | cement and other carbonates | heat if | Cement Industry | Purchased Heat Use | 386 | No | Electrification + Hydrogen | indst fuel type shifting | 0% | 100% | 1% | % of fuel shifted |  | industry-ag-main.html#fuel-switching | industry-elec-and-hydrogen.html |  |  |  | 386
Industry | Electrification + Hydrogen | Fraction of Industrial Fuel Use Shifted to Other Fuels | cement and other carbonates | crude oil if | Cement Industry | Crude Oil Use | 387 | No | Electrification + Hydrogen | indst fuel type shifting | 0% | 100% | 1% | % of fuel shifted |  | industry-ag-main.html#fuel-switching | industry-elec-and-hydrogen.html |  |  |  | 387
Industry | Electrification + Hydrogen | Fraction of Industrial Fuel Use Shifted to Other Fuels | cement and other carbonates | heavy or residual fuel oil if | Cement Industry | Heavy or Residual Fuel Oil Use | 388 | Yes | Electrification + Hydrogen | indst fuel type shifting | 0% | 100% | 1% | % of fuel shifted | **Description:** This policy reduces greenhouse gas emissions from the cement industry by switching the fuel used by facilities from heavy or residual fuel oil to a mixture of electricity (based on the industry's electrification potential) and hydrogen (for the remainder). Only fuel consumed for energy, not fuel used as a chemical feedstock, is affected by this policy. // **Guidance for setting values:** Excluding chemical feedstocks, over 90% of the thermal fuels used by industry are burned to generate heat (to fuel boilers, generate process heat, and HVAC heat). It is relatively uncommon to replace thermal fuels with electricity or hydrogen for these end uses today, but these approaches may become necessary in order to achieve deep decarbonization by mid-century. A 100% setting is not likely, however, due to peculiarities of certain industries. For instance, the electrification potential for refineries is low because they consume a lot of waste gases that come from the petroleum products they are refining. These gases aren’t of sufficient quality to sell, so they would be wasted if the refinery electrified all of its operations. | industry-ag-main.html#fuel-switching | industry-elec-and-hydrogen.html |  |  |  | 388
Industry | Electrification + Hydrogen | Fraction of Industrial Fuel Use Shifted to Other Fuels | cement and other carbonates | LPG propane or butane if | Cement Industry | LPG Propane or Butane Use | 389 | Yes | Electrification + Hydrogen | indst fuel type shifting | 0% | 100% | 1% | % of fuel shifted | **Description:** This policy reduces greenhouse gas emissions from the cement industry by switching the fuel used by facilities from LPG, propane, or butane to a mixture of electricity (based on the industry's electrification potential) and hydrogen (for the remainder). Only fuel consumed for energy, not fuel used as a chemical feedstock, is affected by this policy. // **Guidance for setting values:** Excluding chemical feedstocks, over 90% of the thermal fuels used by industry are burned to generate heat (to fuel boilers, generate process heat, and HVAC heat). It is relatively uncommon to replace thermal fuels with electricity or hydrogen for these end uses today, but these approaches may become necessary in order to achieve deep decarbonization by mid-century. A 100% setting is not likely, however, due to peculiarities of certain industries. For instance, the electrification potential for refineries is low because they consume a lot of waste gases that come from the petroleum products they are refining. These gases aren’t of sufficient quality to sell, so they would be wasted if the refinery electrified all of its operations. | industry-ag-main.html#fuel-switching | industry-elec-and-hydrogen.html |  |  |  | 389
Industry | Electrification + Hydrogen | Fraction of Industrial Fuel Use Shifted to Other Fuels | cement and other carbonates | hydrogen if | Cement Industry | Hydrogen Use | 390 | No | Electrification + Hydrogen | indst fuel type shifting | 0% | 100% | 1% | % of fuel shifted |  | industry-ag-main.html#fuel-switching | industry-elec-and-hydrogen.html |  |  |  | 390
Industry | Electrification + Hydrogen | Fraction of Industrial Fuel Use Shifted to Other Fuels | natural gas and petroleum systems | electricity if | Natural Gas and Petroleum Industry | Electricity Use | 391 | No | Electrification + Hydrogen | indst fuel type shifting | 0% | 100% | 1% | % of fuel shifted |  | industry-ag-main.html#fuel-switching | industry-elec-and-hydrogen.html |  |  |  | 391
Industry | Electrification + Hydrogen | Fraction of Industrial Fuel Use Shifted to Other Fuels | natural gas and petroleum systems | hard coal if | Natural Gas and Petroleum Industry | Coal Use | 392 | Yes | Electrification + Hydrogen | indst fuel type shifting | 0% | 100% | 1% | % of fuel shifted | **Description:** This policy reduces greenhouse gas emissions from the natural gas and petroleum industry by switching the fuel used by facilities from hard coal to a mixture of electricity (based on the industry's electrification potential) and hydrogen (for the remainder). Only fuel consumed for energy, not fuel used as a chemical feedstock, is affected by this policy. // **Guidance for setting values:** Excluding chemical feedstocks, over 90% of the thermal fuels used by industry are burned to generate heat (to fuel boilers, generate process heat, and HVAC heat). It is relatively uncommon to replace thermal fuels with electricity or hydrogen for these end uses today, but these approaches may become necessary in order to achieve deep decarbonization by mid-century. A 100% setting is not likely, however, due to peculiarities of certain industries. For example, the process of creating new steel from iron ore requires not just heat but also a chemical reducing agent and source of carbon atoms. Today, this is provided by coke, a fuel derived from coal. | industry-ag-main.html#fuel-switching | industry-elec-and-hydrogen.html |  |  |  | 392
Industry | Electrification + Hydrogen | Fraction of Industrial Fuel Use Shifted to Other Fuels | natural gas and petroleum systems | natural gas if | Natural Gas and Petroleum Industry | Natural Gas Use | 393 | Yes | Electrification + Hydrogen | indst fuel type shifting | 0% | 100% | 1% | % of fuel shifted | **Description:** This policy reduces greenhouse gas emissions from the natural gas and petroleum industry by switching the fuel used by facilities from natural gas to a mixture of electricity (based on the industry's electrification potential) and hydrogen (for the remainder). Only fuel consumed for energy, not fuel used as a chemical feedstock, is affected by this policy. // **Guidance for setting values:** Excluding chemical feedstocks, over 90% of the thermal fuels used by industry are burned to generate heat (to fuel boilers, generate process heat, and HVAC heat). It is relatively uncommon to replace thermal fuels with electricity or hydrogen for these end uses today, but these approaches may become necessary in order to achieve deep decarbonization by mid-century. A 100% setting is not likely, however, due to peculiarities of certain industries. For instance, the electrification potential for refineries is low because they consume a lot of waste gases that come from the petroleum products they are refining. These gases aren’t of sufficient quality to sell, so they would be wasted if the refinery electrified all of its operations. | industry-ag-main.html#fuel-switching | industry-elec-and-hydrogen.html |  |  |  | 393
Industry | Electrification + Hydrogen | Fraction of Industrial Fuel Use Shifted to Other Fuels | natural gas and petroleum systems | biomass if | Natural Gas and Petroleum Industry | Biomass Use | 394 | Yes | Electrification + Hydrogen | indst fuel type shifting | 0% | 100% | 1% | % of fuel shifted | **Description:** This policy reduces greenhouse gas emissions from the natural gas and petroleum industry by switching the fuel used by facilities from biomass to a mixture of electricity (based on the industry's electrification potential) and hydrogen (for the remainder). Only fuel consumed for energy, not fuel used as a chemical feedstock, is affected by this policy. // **Guidance for setting values:** Excluding chemical feedstocks, over 90% of the thermal fuels used by industry are burned to generate heat (to fuel boilers, generate process heat, and HVAC heat). It is relatively uncommon to replace thermal fuels with electricity or hydrogen for these end uses today, but these approaches may become necessary in order to achieve deep decarbonization by mid-century. A 100% setting is not likely, however, due to peculiarities of certain industries. For instance, the electrification potential for refineries is low because they consume a lot of waste gases that come from the petroleum products they are refining. These gases aren’t of sufficient quality to sell, so they would be wasted if the refinery electrified all of its operations. | industry-ag-main.html#fuel-switching | industry-elec-and-hydrogen.html |  |  |  | 394
Industry | Electrification + Hydrogen | Fraction of Industrial Fuel Use Shifted to Other Fuels | natural gas and petroleum systems | petroleum diesel if | Natural Gas and Petroleum Industry | Petroleum Use | 395 | No | Electrification + Hydrogen | indst fuel type shifting | 0% | 100% | 1% | % of fuel shifted |  | industry-ag-main.html#fuel-switching | industry-elec-and-hydrogen.html |  |  |  | 395
Industry | Electrification + Hydrogen | Fraction of Industrial Fuel Use Shifted to Other Fuels | natural gas and petroleum systems | heat if | Natural Gas and Petroleum Industry | Purchased Heat Use | 396 | No | Electrification + Hydrogen | indst fuel type shifting | 0% | 100% | 1% | % of fuel shifted |  | industry-ag-main.html#fuel-switching | industry-elec-and-hydrogen.html |  |  |  | 396
Industry | Electrification + Hydrogen | Fraction of Industrial Fuel Use Shifted to Other Fuels | natural gas and petroleum systems | crude oil if | Natural Gas and Petroleum Industry | Crude Oil Use | 397 | Yes | Electrification + Hydrogen | indst fuel type shifting | 0% | 100% | 1% | % of fuel shifted | **Description:** This policy reduces greenhouse gas emissions from the natural gas and petroleum industry by switching the fuel used by facilities from crude oil to a mixture of electricity (based on the industry's electrification potential) and hydrogen (for the remainder). Only fuel consumed for energy, not fuel used as a chemical feedstock, is affected by this policy. // **Guidance for setting values:** Excluding chemical feedstocks, over 90% of the thermal fuels used by industry are burned to generate heat (to fuel boilers, generate process heat, and HVAC heat). It is relatively uncommon to replace thermal fuels with electricity or hydrogen for these end uses today, but these approaches may become necessary in order to achieve deep decarbonization by mid-century. A 100% setting is not likely, however, due to peculiarities of certain industries. For instance, the electrification potential for refineries is low because they consume a lot of waste gases that come from the petroleum products they are refining. These gases aren’t of sufficient quality to sell, so they would be wasted if the refinery electrified all of its operations. | industry-ag-main.html#fuel-switching | industry-elec-and-hydrogen.html |  |  |  | 397
Industry | Electrification + Hydrogen | Fraction of Industrial Fuel Use Shifted to Other Fuels | natural gas and petroleum systems | heavy or residual fuel oil if | Natural Gas and Petroleum Industry | Heavy or Residual Fuel Oil Use | 398 | No | Electrification + Hydrogen | indst fuel type shifting | 0% | 100% | 1% | % of fuel shifted |  | industry-ag-main.html#fuel-switching | industry-elec-and-hydrogen.html |  |  |  | 398
Industry | Electrification + Hydrogen | Fraction of Industrial Fuel Use Shifted to Other Fuels | natural gas and petroleum systems | LPG propane or butane if | Natural Gas and Petroleum Industry | LPG Propane or Butane Use | 399 | No | Electrification + Hydrogen | indst fuel type shifting | 0% | 100% | 1% | % of fuel shifted |  | industry-ag-main.html#fuel-switching | industry-elec-and-hydrogen.html |  |  |  | 399
Industry | Electrification + Hydrogen | Fraction of Industrial Fuel Use Shifted to Other Fuels | natural gas and petroleum systems | hydrogen if | Natural Gas and Petroleum Industry | Hydrogen Use | 400 | No | Electrification + Hydrogen | indst fuel type shifting | 0% | 100% | 1% | % of fuel shifted |  | industry-ag-main.html#fuel-switching | industry-elec-and-hydrogen.html |  |  |  | 400
Industry | Electrification + Hydrogen | Fraction of Industrial Fuel Use Shifted to Other Fuels | iron and steel | electricity if | Iron and Steel Industry | Electricity Use | 401 | No | Electrification + Hydrogen | indst fuel type shifting | 0% | 100% | 1% | % of fuel shifted |  | industry-ag-main.html#fuel-switching | industry-elec-and-hydrogen.html |  |  |  | 401
Industry | Electrification + Hydrogen | Fraction of Industrial Fuel Use Shifted to Other Fuels | iron and steel | hard coal if | Iron and Steel Industry | Coal Use | 402 | Yes | Electrification + Hydrogen | indst fuel type shifting | 0% | 100% | 1% | % of fuel shifted | **Description:** This policy reduces greenhouse gas emissions from the iron and steel industry by switching the fuel used by facilities from hard coal to a mixture of electricity (based on the industry's electrification potential) and hydrogen (for the remainder). Only fuel consumed for energy, not fuel used as a chemical feedstock, is affected by this policy. // **Guidance for setting values:** Excluding chemical feedstocks, over 90% of the thermal fuels used by industry are burned to generate heat (to fuel boilers, generate process heat, and HVAC heat). It is relatively uncommon to replace thermal fuels with electricity or hydrogen for these end uses today, but these approaches may become necessary in order to achieve deep decarbonization by mid-century. A 100% setting is not likely, however, due to peculiarities of certain industries. For example, the process of creating new steel from iron ore requires not just heat but also a chemical reducing agent and source of carbon atoms. Today, this is provided by coke, a fuel derived from coal. | industry-ag-main.html#fuel-switching | industry-elec-and-hydrogen.html |  |  |  | 402
Industry | Electrification + Hydrogen | Fraction of Industrial Fuel Use Shifted to Other Fuels | iron and steel | natural gas if | Iron and Steel Industry | Natural Gas Use | 403 | Yes | Electrification + Hydrogen | indst fuel type shifting | 0% | 100% | 1% | % of fuel shifted | **Description:** This policy reduces greenhouse gas emissions from the iron and steel industry by switching the fuel used by facilities from natural gas to a mixture of electricity (based on the industry's electrification potential) and hydrogen (for the remainder). Only fuel consumed for energy, not fuel used as a chemical feedstock, is affected by this policy. // **Guidance for setting values:** Excluding chemical feedstocks, over 90% of the thermal fuels used by industry are burned to generate heat (to fuel boilers, generate process heat, and HVAC heat). It is relatively uncommon to replace thermal fuels with electricity or hydrogen for these end uses today, but these approaches may become necessary in order to achieve deep decarbonization by mid-century. A 100% setting is not likely, however, due to peculiarities of certain industries. For instance, the electrification potential for refineries is low because they consume a lot of waste gases that come from the petroleum products they are refining. These gases aren’t of sufficient quality to sell, so they would be wasted if the refinery electrified all of its operations. | industry-ag-main.html#fuel-switching | industry-elec-and-hydrogen.html |  |  |  | 403
Industry | Electrification + Hydrogen | Fraction of Industrial Fuel Use Shifted to Other Fuels | iron and steel | biomass if | Iron and Steel Industry | Biomass Use | 404 | No | Electrification + Hydrogen | indst fuel type shifting | 0% | 100% | 1% | % of fuel shifted |  | industry-ag-main.html#fuel-switching | industry-elec-and-hydrogen.html |  |  |  | 404
Industry | Electrification + Hydrogen | Fraction of Industrial Fuel Use Shifted to Other Fuels | iron and steel | petroleum diesel if | Iron and Steel Industry | Petroleum Use | 405 | Yes | Electrification + Hydrogen | indst fuel type shifting | 0% | 100% | 1% | % of fuel shifted | **Description:** This policy reduces greenhouse gas emissions from the iron and steel industry by switching the fuel used by facilities from petroleum to a mixture of electricity (based on the industry's electrification potential) and hydrogen (for the remainder). Only fuel consumed for energy, not fuel used as a chemical feedstock, is affected by this policy. // **Guidance for setting values:** Excluding chemical feedstocks, over 90% of the thermal fuels used by industry are burned to generate heat (to fuel boilers, generate process heat, and HVAC heat). It is relatively uncommon to replace thermal fuels with electricity or hydrogen for these end uses today, but these approaches may become necessary in order to achieve deep decarbonization by mid-century. A 100% setting is not likely, however, due to peculiarities of certain industries. For instance, the electrification potential for refineries is low because they consume a lot of waste gases that come from the petroleum products they are refining. These gases aren’t of sufficient quality to sell, so they would be wasted if the refinery electrified all of its operations. | industry-ag-main.html#fuel-switching | industry-elec-and-hydrogen.html |  |  |  | 405
Industry | Electrification + Hydrogen | Fraction of Industrial Fuel Use Shifted to Other Fuels | iron and steel | heat if | Iron and Steel Industry | Purchased Heat Use | 406 | No | Electrification + Hydrogen | indst fuel type shifting | 0% | 100% | 1% | % of fuel shifted |  | industry-ag-main.html#fuel-switching | industry-elec-and-hydrogen.html |  |  |  | 406
Industry | Electrification + Hydrogen | Fraction of Industrial Fuel Use Shifted to Other Fuels | iron and steel | crude oil if | Iron and Steel Industry | Crude Oil Use | 407 | No | Electrification + Hydrogen | indst fuel type shifting | 0% | 100% | 1% | % of fuel shifted |  | industry-ag-main.html#fuel-switching | industry-elec-and-hydrogen.html |  |  |  | 407
Industry | Electrification + Hydrogen | Fraction of Industrial Fuel Use Shifted to Other Fuels | iron and steel | heavy or residual fuel oil if | Iron and Steel Industry | Heavy or Residual Fuel Oil Use | 408 | Yes | Electrification + Hydrogen | indst fuel type shifting | 0% | 100% | 1% | % of fuel shifted | **Description:** This policy reduces greenhouse gas emissions from the iron and steel industry by switching the fuel used by facilities from heavy or residual fuel oil to a mixture of electricity (based on the industry's electrification potential) and hydrogen (for the remainder). Only fuel consumed for energy, not fuel used as a chemical feedstock, is affected by this policy. // **Guidance for setting values:** Excluding chemical feedstocks, over 90% of the thermal fuels used by industry are burned to generate heat (to fuel boilers, generate process heat, and HVAC heat). It is relatively uncommon to replace thermal fuels with electricity or hydrogen for these end uses today, but these approaches may become necessary in order to achieve deep decarbonization by mid-century. A 100% setting is not likely, however, due to peculiarities of certain industries. For instance, the electrification potential for refineries is low because they consume a lot of waste gases that come from the petroleum products they are refining. These gases aren’t of sufficient quality to sell, so they would be wasted if the refinery electrified all of its operations. | industry-ag-main.html#fuel-switching | industry-elec-and-hydrogen.html |  |  |  | 408
Industry | Electrification + Hydrogen | Fraction of Industrial Fuel Use Shifted to Other Fuels | iron and steel | LPG propane or butane if | Iron and Steel Industry | LPG Propane or Butane Use | 409 | Yes | Electrification + Hydrogen | indst fuel type shifting | 0% | 100% | 1% | % of fuel shifted | **Description:** This policy reduces greenhouse gas emissions from the iron and steel industry by switching the fuel used by facilities from LPG, propane, or butane to a mixture of electricity (based on the industry's electrification potential) and hydrogen (for the remainder). Only fuel consumed for energy, not fuel used as a chemical feedstock, is affected by this policy. // **Guidance for setting values:** Excluding chemical feedstocks, over 90% of the thermal fuels used by industry are burned to generate heat (to fuel boilers, generate process heat, and HVAC heat). It is relatively uncommon to replace thermal fuels with electricity or hydrogen for these end uses today, but these approaches may become necessary in order to achieve deep decarbonization by mid-century. A 100% setting is not likely, however, due to peculiarities of certain industries. For instance, the electrification potential for refineries is low because they consume a lot of waste gases that come from the petroleum products they are refining. These gases aren’t of sufficient quality to sell, so they would be wasted if the refinery electrified all of its operations. | industry-ag-main.html#fuel-switching | industry-elec-and-hydrogen.html |  |  |  | 409
Industry | Electrification + Hydrogen | Fraction of Industrial Fuel Use Shifted to Other Fuels | iron and steel | hydrogen if | Iron and Steel Industry | Hydrogen Use | 410 | No | Electrification + Hydrogen | indst fuel type shifting | 0% | 100% | 1% | % of fuel shifted |  | industry-ag-main.html#fuel-switching | industry-elec-and-hydrogen.html |  |  |  | 410
Industry | Electrification + Hydrogen | Fraction of Industrial Fuel Use Shifted to Other Fuels | chemicals | electricity if | Chemicals Industry | Electricity Use | 411 | No | Electrification + Hydrogen | indst fuel type shifting | 0% | 100% | 1% | % of fuel shifted |  | industry-ag-main.html#fuel-switching | industry-elec-and-hydrogen.html |  |  |  | 411
Industry | Electrification + Hydrogen | Fraction of Industrial Fuel Use Shifted to Other Fuels | chemicals | hard coal if | Chemicals Industry | Coal Use | 412 | Yes | Electrification + Hydrogen | indst fuel type shifting | 0% | 100% | 1% | % of fuel shifted | **Description:** This policy reduces greenhouse gas emissions from the chemicals industry by switching the fuel used by facilities from hard coal to a mixture of electricity (based on the industry's electrification potential) and hydrogen (for the remainder). Only fuel consumed for energy, not fuel used as a chemical feedstock, is affected by this policy. // **Guidance for setting values:** Excluding chemical feedstocks, over 90% of the thermal fuels used by industry are burned to generate heat (to fuel boilers, generate process heat, and HVAC heat). It is relatively uncommon to replace thermal fuels with electricity or hydrogen for these end uses today, but these approaches may become necessary in order to achieve deep decarbonization by mid-century. A 100% setting is not likely, however, due to peculiarities of certain industries. For example, the process of creating new steel from iron ore requires not just heat but also a chemical reducing agent and source of carbon atoms. Today, this is provided by coke, a fuel derived from coal. | industry-ag-main.html#fuel-switching | industry-elec-and-hydrogen.html |  |  |  | 412
Industry | Electrification + Hydrogen | Fraction of Industrial Fuel Use Shifted to Other Fuels | chemicals | natural gas if | Chemicals Industry | Natural Gas Use | 413 | Yes | Electrification + Hydrogen | indst fuel type shifting | 0% | 100% | 1% | % of fuel shifted | **Description:** This policy reduces greenhouse gas emissions from the chemicals industry by switching the fuel used by facilities from natural gas to a mixture of electricity (based on the industry's electrification potential) and hydrogen (for the remainder). Only fuel consumed for energy, not fuel used as a chemical feedstock, is affected by this policy. // **Guidance for setting values:** Excluding chemical feedstocks, over 90% of the thermal fuels used by industry are burned to generate heat (to fuel boilers, generate process heat, and HVAC heat). It is relatively uncommon to replace thermal fuels with electricity or hydrogen for these end uses today, but these approaches may become necessary in order to achieve deep decarbonization by mid-century. A 100% setting is not likely, however, due to peculiarities of certain industries. For instance, the electrification potential for refineries is low because they consume a lot of waste gases that come from the petroleum products they are refining. These gases aren’t of sufficient quality to sell, so they would be wasted if the refinery electrified all of its operations. | industry-ag-main.html#fuel-switching | industry-elec-and-hydrogen.html |  |  |  | 413
Industry | Electrification + Hydrogen | Fraction of Industrial Fuel Use Shifted to Other Fuels | chemicals | biomass if | Chemicals Industry | Biomass Use | 414 | No | Electrification + Hydrogen | indst fuel type shifting | 0% | 100% | 1% | % of fuel shifted |  | industry-ag-main.html#fuel-switching | industry-elec-and-hydrogen.html |  |  |  | 414
Industry | Electrification + Hydrogen | Fraction of Industrial Fuel Use Shifted to Other Fuels | chemicals | petroleum diesel if | Chemicals Industry | Petroleum Use | 415 | Yes | Electrification + Hydrogen | indst fuel type shifting | 0% | 100% | 1% | % of fuel shifted | **Description:** This policy reduces greenhouse gas emissions from the chemicals industry by switching the fuel used by facilities from petroleum to a mixture of electricity (based on the industry's electrification potential) and hydrogen (for the remainder). Only fuel consumed for energy, not fuel used as a chemical feedstock, is affected by this policy. // **Guidance for setting values:** Excluding chemical feedstocks, over 90% of the thermal fuels used by industry are burned to generate heat (to fuel boilers, generate process heat, and HVAC heat). It is relatively uncommon to replace thermal fuels with electricity or hydrogen for these end uses today, but these approaches may become necessary in order to achieve deep decarbonization by mid-century. A 100% setting is not likely, however, due to peculiarities of certain industries. For instance, the electrification potential for refineries is low because they consume a lot of waste gases that come from the petroleum products they are refining. These gases aren’t of sufficient quality to sell, so they would be wasted if the refinery electrified all of its operations. | industry-ag-main.html#fuel-switching | industry-elec-and-hydrogen.html |  |  |  | 415
Industry | Electrification + Hydrogen | Fraction of Industrial Fuel Use Shifted to Other Fuels | chemicals | heat if | Chemicals Industry | Purchased Heat Use | 416 | No | Electrification + Hydrogen | indst fuel type shifting | 0% | 100% | 1% | % of fuel shifted |  | industry-ag-main.html#fuel-switching | industry-elec-and-hydrogen.html |  |  |  | 416
Industry | Electrification + Hydrogen | Fraction of Industrial Fuel Use Shifted to Other Fuels | chemicals | crude oil if | Chemicals Industry | Crude Oil Use | 417 | No | Electrification + Hydrogen | indst fuel type shifting | 0% | 100% | 1% | % of fuel shifted |  | industry-ag-main.html#fuel-switching | industry-elec-and-hydrogen.html |  |  |  | 417
Industry | Electrification + Hydrogen | Fraction of Industrial Fuel Use Shifted to Other Fuels | chemicals | heavy or residual fuel oil if | Chemicals Industry | Heavy or Residual Fuel Oil Use | 418 | Yes | Electrification + Hydrogen | indst fuel type shifting | 0% | 100% | 1% | % of fuel shifted | **Description:** This policy reduces greenhouse gas emissions from the chemicals industry by switching the fuel used by facilities from heavy or residual fuel oil to a mixture of electricity (based on the industry's electrification potential) and hydrogen (for the remainder). Only fuel consumed for energy, not fuel used as a chemical feedstock, is affected by this policy. // **Guidance for setting values:** Excluding chemical feedstocks, over 90% of the thermal fuels used by industry are burned to generate heat (to fuel boilers, generate process heat, and HVAC heat). It is relatively uncommon to replace thermal fuels with electricity or hydrogen for these end uses today, but these approaches may become necessary in order to achieve deep decarbonization by mid-century. A 100% setting is not likely, however, due to peculiarities of certain industries. For instance, the electrification potential for refineries is low because they consume a lot of waste gases that come from the petroleum products they are refining. These gases aren’t of sufficient quality to sell, so they would be wasted if the refinery electrified all of its operations. | industry-ag-main.html#fuel-switching | industry-elec-and-hydrogen.html |  |  |  | 418
Industry | Electrification + Hydrogen | Fraction of Industrial Fuel Use Shifted to Other Fuels | chemicals | LPG propane or butane if | Chemicals Industry | LPG Propane or Butane Use | 419 | Yes | Electrification + Hydrogen | indst fuel type shifting | 0% | 100% | 1% | % of fuel shifted | **Description:** This policy reduces greenhouse gas emissions from the chemicals industry by switching the fuel used by facilities from LPG, propane, or butane to a mixture of electricity (based on the industry's electrification potential) and hydrogen (for the remainder). Only fuel consumed for energy, not fuel used as a chemical feedstock, is affected by this policy. // **Guidance for setting values:** Excluding chemical feedstocks, over 90% of the thermal fuels used by industry are burned to generate heat (to fuel boilers, generate process heat, and HVAC heat). It is relatively uncommon to replace thermal fuels with electricity or hydrogen for these end uses today, but these approaches may become necessary in order to achieve deep decarbonization by mid-century. A 100% setting is not likely, however, due to peculiarities of certain industries. For instance, the electrification potential for refineries is low because they consume a lot of waste gases that come from the petroleum products they are refining. These gases aren’t of sufficient quality to sell, so they would be wasted if the refinery electrified all of its operations. | industry-ag-main.html#fuel-switching | industry-elec-and-hydrogen.html |  |  |  | 419
Industry | Electrification + Hydrogen | Fraction of Industrial Fuel Use Shifted to Other Fuels | chemicals | hydrogen if | Chemicals Industry | Hydrogen Use | 420 | No | Electrification + Hydrogen | indst fuel type shifting | 0% | 100% | 1% | % of fuel shifted |  | industry-ag-main.html#fuel-switching | industry-elec-and-hydrogen.html |  |  |  | 420
Industry | Electrification + Hydrogen | Fraction of Industrial Fuel Use Shifted to Other Fuels | coal mining | electricity if | Coal Mining Industry | Electricity Use | 421 | No | Electrification + Hydrogen | indst fuel type shifting | 0% | 100% | 1% | % of fuel shifted |  | industry-ag-main.html#fuel-switching | industry-elec-and-hydrogen.html |  |  |  | 421
Industry | Electrification + Hydrogen | Fraction of Industrial Fuel Use Shifted to Other Fuels | coal mining | hard coal if | Coal Mining Industry | Coal Use | 422 | Yes | Electrification + Hydrogen | indst fuel type shifting | 0% | 100% | 1% | % of fuel shifted | **Description:** This policy reduces greenhouse gas emissions from the mining industry by switching the fuel used by facilities from hard coal to a mixture of electricity (based on the industry's electrification potential) and hydrogen (for the remainder). Only fuel consumed for energy, not fuel used as a chemical feedstock, is affected by this policy. // **Guidance for setting values:** Excluding chemical feedstocks, over 90% of the thermal fuels used by industry are burned to generate heat (to fuel boilers, generate process heat, and HVAC heat). It is relatively uncommon to replace thermal fuels with electricity or hydrogen for these end uses today, but these approaches may become necessary in order to achieve deep decarbonization by mid-century. A 100% setting is not likely, however, due to peculiarities of certain industries. For example, the process of creating new steel from iron ore requires not just heat but also a chemical reducing agent and source of carbon atoms. Today, this is provided by coke, a fuel derived from coal. | industry-ag-main.html#fuel-switching | industry-elec-and-hydrogen.html |  |  |  | 422
Industry | Electrification + Hydrogen | Fraction of Industrial Fuel Use Shifted to Other Fuels | coal mining | natural gas if | Coal Mining Industry | Natural Gas Use | 423 | Yes | Electrification + Hydrogen | indst fuel type shifting | 0% | 100% | 1% | % of fuel shifted | **Description:** This policy reduces greenhouse gas emissions from the mining industry by switching the fuel used by facilities from natural gas to a mixture of electricity (based on the industry's electrification potential) and hydrogen (for the remainder). Only fuel consumed for energy, not fuel used as a chemical feedstock, is affected by this policy. // **Guidance for setting values:** Excluding chemical feedstocks, over 90% of the thermal fuels used by industry are burned to generate heat (to fuel boilers, generate process heat, and HVAC heat). It is relatively uncommon to replace thermal fuels with electricity or hydrogen for these end uses today, but these approaches may become necessary in order to achieve deep decarbonization by mid-century. A 100% setting is not likely, however, due to peculiarities of certain industries. For instance, the electrification potential for refineries is low because they consume a lot of waste gases that come from the petroleum products they are refining. These gases aren’t of sufficient quality to sell, so they would be wasted if the refinery electrified all of its operations. | industry-ag-main.html#fuel-switching | industry-elec-and-hydrogen.html |  |  |  | 423
Industry | Electrification + Hydrogen | Fraction of Industrial Fuel Use Shifted to Other Fuels | coal mining | biomass if | Coal Mining Industry | Biomass Use | 424 | No | Electrification + Hydrogen | indst fuel type shifting | 0% | 100% | 1% | % of fuel shifted |  | industry-ag-main.html#fuel-switching | industry-elec-and-hydrogen.html |  |  |  | 424
Industry | Electrification + Hydrogen | Fraction of Industrial Fuel Use Shifted to Other Fuels | coal mining | petroleum diesel if | Coal Mining Industry | Petroleum Use | 425 | Yes | Electrification + Hydrogen | indst fuel type shifting | 0% | 100% | 1% | % of fuel shifted | **Description:** This policy reduces greenhouse gas emissions from the mining industry by switching the fuel used by facilities from petroleum to a mixture of electricity (based on the industry's electrification potential) and hydrogen (for the remainder). Only fuel consumed for energy, not fuel used as a chemical feedstock, is affected by this policy. // **Guidance for setting values:** Excluding chemical feedstocks, over 90% of the thermal fuels used by industry are burned to generate heat (to fuel boilers, generate process heat, and HVAC heat). It is relatively uncommon to replace thermal fuels with electricity or hydrogen for these end uses today, but these approaches may become necessary in order to achieve deep decarbonization by mid-century. A 100% setting is not likely, however, due to peculiarities of certain industries. For instance, the electrification potential for refineries is low because they consume a lot of waste gases that come from the petroleum products they are refining. These gases aren’t of sufficient quality to sell, so they would be wasted if the refinery electrified all of its operations. | industry-ag-main.html#fuel-switching | industry-elec-and-hydrogen.html |  |  |  | 425
Industry | Electrification + Hydrogen | Fraction of Industrial Fuel Use Shifted to Other Fuels | coal mining | heat if | Coal Mining Industry | Purchased Heat Use | 426 | No | Electrification + Hydrogen | indst fuel type shifting | 0% | 100% | 1% | % of fuel shifted |  | industry-ag-main.html#fuel-switching | industry-elec-and-hydrogen.html |  |  |  | 426
Industry | Electrification + Hydrogen | Fraction of Industrial Fuel Use Shifted to Other Fuels | coal mining | crude oil if | Coal Mining Industry | Crude Oil Use | 427 | No | Electrification + Hydrogen | indst fuel type shifting | 0% | 100% | 1% | % of fuel shifted |  | industry-ag-main.html#fuel-switching | industry-elec-and-hydrogen.html |  |  |  | 427
Industry | Electrification + Hydrogen | Fraction of Industrial Fuel Use Shifted to Other Fuels | coal mining | heavy or residual fuel oil if | Coal Mining Industry | Heavy or Residual Fuel Oil Use | 428 | Yes | Electrification + Hydrogen | indst fuel type shifting | 0% | 100% | 1% | % of fuel shifted | **Description:** This policy reduces greenhouse gas emissions from the mining industry by switching the fuel used by facilities from coal mining to a mixture of electricity (based on the industry's electrification potential) and hydrogen (for the remainder). Only fuel consumed for energy, not fuel used as a chemical feedstock, is affected by this policy. // **Guidance for setting values:** Excluding chemical feedstocks, over 90% of the thermal fuels used by industry are burned to generate heat (to fuel boilers, generate process heat, and HVAC heat). It is relatively uncommon to replace thermal fuels with electricity or hydrogen for these end uses today, but these approaches may become necessary in order to achieve deep decarbonization by mid-century. A 100% setting is not likely, however, due to peculiarities of certain industries. For instance, the electrification potential for refineries is low because they consume a lot of waste gases that come from the petroleum products they are refining. These gases aren’t of sufficient quality to sell, so they would be wasted if the refinery electrified all of its operations. | industry-ag-main.html#fuel-switching | industry-elec-and-hydrogen.html |  |  |  | 428
Industry | Electrification + Hydrogen | Fraction of Industrial Fuel Use Shifted to Other Fuels | coal mining | LPG propane or butane if | Coal Mining Industry | LPG Propane or Butane Use | 464 | No | Electrification + Hydrogen | indst fuel type shifting | 0% | 100% | 1% | % of fuel shifted |  | industry-ag-main.html#fuel-switching | industry-elec-and-hydrogen.html |  |  |  | 464
Industry | Electrification + Hydrogen | Fraction of Industrial Fuel Use Shifted to Other Fuels | coal mining | hydrogen if | Coal Mining Industry | Hydrogen Use | 465 | No | Electrification + Hydrogen | indst fuel type shifting | 0% | 100% | 1% | % of fuel shifted |  | industry-ag-main.html#fuel-switching | industry-elec-and-hydrogen.html |  |  |  | 465
Industry | Electrification + Hydrogen | Fraction of Industrial Fuel Use Shifted to Other Fuels | waste management | electricity if | Water & Waste | Electricity Use | 466 | No | Electrification + Hydrogen | indst fuel type shifting | 0% | 100% | 1% | % of fuel shifted |  | industry-ag-main.html#fuel-switching | industry-elec-and-hydrogen.html |  |  |  | 466
Industry | Electrification + Hydrogen | Fraction of Industrial Fuel Use Shifted to Other Fuels | waste management | hard coal if | Water & Waste | Coal Use | 467 | No | Electrification + Hydrogen | indst fuel type shifting | 0% | 100% | 1% | % of fuel shifted |  | industry-ag-main.html#fuel-switching | industry-elec-and-hydrogen.html |  |  |  | 467
Industry | Electrification + Hydrogen | Fraction of Industrial Fuel Use Shifted to Other Fuels | waste management | natural gas if | Water & Waste | Natural Gas Use | 468 | No | Electrification + Hydrogen | indst fuel type shifting | 0% | 100% | 1% | % of fuel shifted |  | industry-ag-main.html#fuel-switching | industry-elec-and-hydrogen.html |  |  |  | 468
Industry | Electrification + Hydrogen | Fraction of Industrial Fuel Use Shifted to Other Fuels | waste management | biomass if | Water & Waste | Biomass Use | 469 | No | Electrification + Hydrogen | indst fuel type shifting | 0% | 100% | 1% | % of fuel shifted |  | industry-ag-main.html#fuel-switching | industry-elec-and-hydrogen.html |  |  |  | 469
Industry | Electrification + Hydrogen | Fraction of Industrial Fuel Use Shifted to Other Fuels | waste management | petroleum diesel if | Water & Waste | Petroleum Use | 470 | No | Electrification + Hydrogen | indst fuel type shifting | 0% | 100% | 1% | % of fuel shifted |  | industry-ag-main.html#fuel-switching | industry-elec-and-hydrogen.html |  |  |  | 470
Industry | Electrification + Hydrogen | Fraction of Industrial Fuel Use Shifted to Other Fuels | waste management | heat if | Water & Waste | Purchased Heat Use | 471 | No | Electrification + Hydrogen | indst fuel type shifting | 0% | 100% | 1% | % of fuel shifted |  | industry-ag-main.html#fuel-switching | industry-elec-and-hydrogen.html |  |  |  | 471
Industry | Electrification + Hydrogen | Fraction of Industrial Fuel Use Shifted to Other Fuels | waste management | crude oil if | Water & Waste | Crude Oil Use | 472 | No | Electrification + Hydrogen | indst fuel type shifting | 0% | 100% | 1% | % of fuel shifted |  | industry-ag-main.html#fuel-switching | industry-elec-and-hydrogen.html |  |  |  | 472
Industry | Electrification + Hydrogen | Fraction of Industrial Fuel Use Shifted to Other Fuels | waste management | heavy or residual fuel oil if | Water & Waste | Heavy or Residual Fuel Oil Use | 473 | No | Electrification + Hydrogen | indst fuel type shifting | 0% | 100% | 1% | % of fuel shifted |  | industry-ag-main.html#fuel-switching | industry-elec-and-hydrogen.html |  |  |  | 473
Industry | Electrification + Hydrogen | Fraction of Industrial Fuel Use Shifted to Other Fuels | waste management | LPG propane or butane if | Water & Waste | LPG Propane or Butane Use | 474 | No | Electrification + Hydrogen | indst fuel type shifting | 0% | 100% | 1% | % of fuel shifted |  | industry-ag-main.html#fuel-switching | industry-elec-and-hydrogen.html |  |  |  | 474
Industry | Electrification + Hydrogen | Fraction of Industrial Fuel Use Shifted to Other Fuels | waste management | hydrogen if | Water & Waste | Hydrogen Use | 475 | No | Electrification + Hydrogen | indst fuel type shifting | 0% | 100% | 1% | % of fuel shifted |  | industry-ag-main.html#fuel-switching | industry-elec-and-hydrogen.html |  |  |  | 475
Industry | Electrification + Hydrogen | Fraction of Industrial Fuel Use Shifted to Other Fuels | agriculture | electricity if | Agriculture | Electricity Use | 476 | No | Electrification + Hydrogen | indst fuel type shifting | 0% | 100% | 1% | % of fuel shifted |  | industry-ag-main.html#fuel-switching | industry-elec-and-hydrogen.html |  |  |  | 476
Industry | Electrification + Hydrogen | Fraction of Industrial Fuel Use Shifted to Other Fuels | agriculture | hard coal if | Agriculture | Coal Use | 477 | No | Electrification + Hydrogen | indst fuel type shifting | 0% | 100% | 1% | % of fuel shifted |  | industry-ag-main.html#fuel-switching | industry-elec-and-hydrogen.html |  |  |  | 477
Industry | Electrification + Hydrogen | Fraction of Industrial Fuel Use Shifted to Other Fuels | agriculture | natural gas if | Agriculture | Natural Gas Use | 478 | Yes | Electrification + Hydrogen | indst fuel type shifting | 0% | 100% | 1% | % of fuel shifted | **Description:** This policy reduces greenhouse gas emissions from the agriculture industry by switching the fuel used from natural gas to a mixture of electricity (based on the industry's electrification potential) and hydrogen (for the remainder). Only fuel consumed for energy, not fuel used as a chemical feedstock, is affected by this policy. // **Guidance for setting values:** Excluding chemical feedstocks, over 90% of the thermal fuels used by industry are burned to generate heat (to fuel boilers, generate process heat, and HVAC heat). It is relatively uncommon to replace thermal fuels with electricity or hydrogen for these end uses today, but these approaches may become necessary in order to achieve deep decarbonization by mid-century. A 100% setting is not likely, however, due to peculiarities of certain industries. For instance, the electrification potential for refineries is low because they consume a lot of waste gases that come from the petroleum products they are refining. These gases aren’t of sufficient quality to sell, so they would be wasted if the refinery electrified all of its operations. | industry-ag-main.html#fuel-switching | industry-elec-and-hydrogen.html |  |  |  | 478
Industry | Electrification + Hydrogen | Fraction of Industrial Fuel Use Shifted to Other Fuels | agriculture | biomass if | Agriculture | Biomass Use | 479 | No | Electrification + Hydrogen | indst fuel type shifting | 0% | 100% | 1% | % of fuel shifted |  | industry-ag-main.html#fuel-switching | industry-elec-and-hydrogen.html |  |  |  | 479
Industry | Electrification + Hydrogen | Fraction of Industrial Fuel Use Shifted to Other Fuels | agriculture | petroleum diesel if | Agriculture | Petroleum Use | 480 | Yes | Electrification + Hydrogen | indst fuel type shifting | 0% | 100% | 1% | % of fuel shifted | **Description:** This policy reduces greenhouse gas emissions from the agriculture industry by switching the fuel used from petroleum to a mixture of electricity (based on the industry's electrification potential) and hydrogen (for the remainder). Only fuel consumed for energy, not fuel used as a chemical feedstock, is affected by this policy. // **Guidance for setting values:** Excluding chemical feedstocks, over 90% of the thermal fuels used by industry are burned to generate heat (to fuel boilers, generate process heat, and HVAC heat). It is relatively uncommon to replace thermal fuels with electricity or hydrogen for these end uses today, but these approaches may become necessary in order to achieve deep decarbonization by mid-century. A 100% setting is not likely, however, due to peculiarities of certain industries. For instance, the electrification potential for refineries is low because they consume a lot of waste gases that come from the petroleum products they are refining. These gases aren’t of sufficient quality to sell, so they would be wasted if the refinery electrified all of its operations. | industry-ag-main.html#fuel-switching | industry-elec-and-hydrogen.html |  |  |  | 480
Industry |  | Fraction of Industrial Fuel Use Shifted to Other Fuels | agriculture | heat if | Agriculture | Purchased Heat Use | 481 | No | Electrification + Hydrogen | indst fuel type shifting | 0% | 100% | 1% | % of fuel shifted |  | industry-ag-main.html#fuel-switching | industry-elec-and-hydrogen.html |  |  |  | 481
Industry | Electrification + Hydrogen | Fraction of Industrial Fuel Use Shifted to Other Fuels | agriculture | crude oil if | Agriculture | Crude Oil Use | 482 | No | Electrification + Hydrogen | indst fuel type shifting | 0% | 100% | 1% | % of fuel shifted |  | industry-ag-main.html#fuel-switching | industry-elec-and-hydrogen.html |  |  |  | 482
Industry | Electrification + Hydrogen | Fraction of Industrial Fuel Use Shifted to Other Fuels | agriculture | heavy or residual fuel oil if | Agriculture | Heavy or Residual Fuel Oil Use | 483 | Yes | Electrification + Hydrogen | indst fuel type shifting | 0% | 100% | 1% | % of fuel shifted | **Description:** This policy reduces greenhouse gas emissions from the agriculture industry by switching the fuel used from heavy or residual fuel oil to a mixture of electricity (based on the industry's electrification potential) and hydrogen (for the remainder). Only fuel consumed for energy, not fuel used as a chemical feedstock, is affected by this policy. // **Guidance for setting values:** Excluding chemical feedstocks, over 90% of the thermal fuels used by industry are burned to generate heat (to fuel boilers, generate process heat, and HVAC heat). It is relatively uncommon to replace thermal fuels with electricity or hydrogen for these end uses today, but these approaches may become necessary in order to achieve deep decarbonization by mid-century. A 100% setting is not likely, however, due to peculiarities of certain industries. For instance, the electrification potential for refineries is low because they consume a lot of waste gases that come from the petroleum products they are refining. These gases aren’t of sufficient quality to sell, so they would be wasted if the refinery electrified all of its operations. | industry-ag-main.html#fuel-switching | industry-elec-and-hydrogen.html |  |  |  | 483
Industry | Electrification + Hydrogen | Fraction of Industrial Fuel Use Shifted to Other Fuels | agriculture | LPG propane or butane if | Agriculture | LPG Propane or Butane Use | 484 | Yes | Electrification + Hydrogen | indst fuel type shifting | 0% | 100% | 1% | % of fuel shifted | **Description:** This policy reduces greenhouse gas emissions from the agriculture industry by switching the fuel used from LPG, propane, or butane to a mixture of electricity (based on the industry's electrification potential) and hydrogen (for the remainder). Only fuel consumed for energy, not fuel used as a chemical feedstock, is affected by this policy. // **Guidance for setting values:** Excluding chemical feedstocks, over 90% of the thermal fuels used by industry are burned to generate heat (to fuel boilers, generate process heat, and HVAC heat). It is relatively uncommon to replace thermal fuels with electricity or hydrogen for these end uses today, but these approaches may become necessary in order to achieve deep decarbonization by mid-century. A 100% setting is not likely, however, due to peculiarities of certain industries. For instance, the electrification potential for refineries is low because they consume a lot of waste gases that come from the petroleum products they are refining. These gases aren’t of sufficient quality to sell, so they would be wasted if the refinery electrified all of its operations. | industry-ag-main.html#fuel-switching | industry-elec-and-hydrogen.html |  |  |  | 484
Industry | Electrification + Hydrogen | Fraction of Industrial Fuel Use Shifted to Other Fuels | agriculture | hydrogen if | Agriculture | Hydrogen Use | 485 | No | Electrification + Hydrogen | indst fuel type shifting | 0% | 100% | 1% | % of fuel shifted |  | industry-ag-main.html#fuel-switching | industry-elec-and-hydrogen.html |  |  |  | 485
Industry | Electrification + Hydrogen | Fraction of Industrial Fuel Use Shifted to Other Fuels | other industries | electricity if | Other Industries | Electricity Use | 486 | No | Electrification + Hydrogen | indst fuel type shifting | 0% | 100% | 1% | % of fuel shifted |  | industry-ag-main.html#fuel-switching | industry-elec-and-hydrogen.html |  |  |  | 486
Industry | Electrification + Hydrogen | Fraction of Industrial Fuel Use Shifted to Other Fuels | other industries | hard coal if | Other Industries | Coal Use | 487 | Yes | Electrification + Hydrogen | indst fuel type shifting | 0% | 100% | 1% | % of fuel shifted | **Description:** This policy reduces greenhouse gas emissions from the other industries category by switching the fuel used by facilities from hard coal to a mixture of electricity (based on the industry's electrification potential) and hydrogen (for the remainder). Only fuel consumed for energy, not fuel used as a chemical feedstock, is affected by this policy. // **Guidance for setting values:** Excluding chemical feedstocks, over 90% of the thermal fuels used by industry are burned to generate heat (to fuel boilers, generate process heat, and HVAC heat). It is relatively uncommon to replace thermal fuels with electricity or hydrogen for these end uses today, but these approaches may become necessary in order to achieve deep decarbonization by mid-century. A 100% setting is not likely, however, due to peculiarities of certain industries. For example, the process of creating new steel from iron ore requires not just heat but also a chemical reducing agent and source of carbon atoms. Today, this is provided by coke, a fuel derived from coal. | industry-ag-main.html#fuel-switching | industry-elec-and-hydrogen.html |  |  |  | 487
Industry | Electrification + Hydrogen | Fraction of Industrial Fuel Use Shifted to Other Fuels | other industries | natural gas if | Other Industries | Natural Gas Use | 488 | Yes | Electrification + Hydrogen | indst fuel type shifting | 0% | 100% | 1% | % of fuel shifted | **Description:** This policy reduces greenhouse gas emissions from the other industries category by switching the fuel used by facilities from natural gas to a mixture of electricity (based on the industry's electrification potential) and hydrogen (for the remainder). Only fuel consumed for energy, not fuel used as a chemical feedstock, is affected by this policy. // **Guidance for setting values:** Excluding chemical feedstocks, over 90% of the thermal fuels used by industry are burned to generate heat (to fuel boilers, generate process heat, and HVAC heat). It is relatively uncommon to replace thermal fuels with electricity or hydrogen for these end uses today, but these approaches may become necessary in order to achieve deep decarbonization by mid-century. A 100% setting is not likely, however, due to peculiarities of certain industries. For instance, the electrification potential for refineries is low because they consume a lot of waste gases that come from the petroleum products they are refining. These gases aren’t of sufficient quality to sell, so they would be wasted if the refinery electrified all of its operations. | industry-ag-main.html#fuel-switching | industry-elec-and-hydrogen.html |  |  |  | 488
Industry | Electrification + Hydrogen | Fraction of Industrial Fuel Use Shifted to Other Fuels | other industries | biomass if | Other Industries | Biomass Use | 489 | No | Electrification + Hydrogen | indst fuel type shifting | 0% | 100% | 1% | % of fuel shifted |  | industry-ag-main.html#fuel-switching | industry-elec-and-hydrogen.html |  |  |  | 489
Industry | Electrification + Hydrogen | Fraction of Industrial Fuel Use Shifted to Other Fuels | other industries | petroleum diesel if | Other Industries | Petroleum Use | 490 | Yes | Electrification + Hydrogen | indst fuel type shifting | 0% | 100% | 1% | % of fuel shifted | **Description:** This policy reduces greenhouse gas emissions from the other industries category by switching the fuel used by facilities from petroleum to a mixture of electricity (based on the industry's electrification potential) and hydrogen (for the remainder). Only fuel consumed for energy, not fuel used as a chemical feedstock, is affected by this policy. // **Guidance for setting values:** Excluding chemical feedstocks, over 90% of the thermal fuels used by industry are burned to generate heat (to fuel boilers, generate process heat, and HVAC heat). It is relatively uncommon to replace thermal fuels with electricity or hydrogen for these end uses today, but these approaches may become necessary in order to achieve deep decarbonization by mid-century. A 100% setting is not likely, however, due to peculiarities of certain industries. For instance, the electrification potential for refineries is low because they consume a lot of waste gases that come from the petroleum products they are refining. These gases aren’t of sufficient quality to sell, so they would be wasted if the refinery electrified all of its operations. | industry-ag-main.html#fuel-switching | industry-elec-and-hydrogen.html |  |  |  | 490
Industry | Electrification + Hydrogen | Fraction of Industrial Fuel Use Shifted to Other Fuels | other industries | heat if | Other Industries | Purchased Heat Use | 491 | No | Electrification + Hydrogen | indst fuel type shifting | 0% | 100% | 1% | % of fuel shifted |  | industry-ag-main.html#fuel-switching | industry-elec-and-hydrogen.html |  |  |  | 491
Industry | Electrification + Hydrogen | Fraction of Industrial Fuel Use Shifted to Other Fuels | other industries | crude oil if | Other Industries | Crude Oil Use | 492 | No | Electrification + Hydrogen | indst fuel type shifting | 0% | 100% | 1% | % of fuel shifted |  | industry-ag-main.html#fuel-switching | industry-elec-and-hydrogen.html |  |  |  | 492
Industry | Electrification + Hydrogen | Fraction of Industrial Fuel Use Shifted to Other Fuels | other industries | heavy or residual fuel oil if | Other Industries | Heavy or Residual Fuel Oil Use | 493 | Yes | Electrification + Hydrogen | indst fuel type shifting | 0% | 100% | 1% | % of fuel shifted | **Description:** This policy reduces greenhouse gas emissions from the other industries category by switching the fuel used by facilities from heavy or residual fuel oil to a mixture of electricity (based on the industry's electrification potential) and hydrogen (for the remainder). Only fuel consumed for energy, not fuel used as a chemical feedstock, is affected by this policy. // **Guidance for setting values:** Excluding chemical feedstocks, over 90% of the thermal fuels used by industry are burned to generate heat (to fuel boilers, generate process heat, and HVAC heat). It is relatively uncommon to replace thermal fuels with electricity or hydrogen for these end uses today, but these approaches may become necessary in order to achieve deep decarbonization by mid-century. A 100% setting is not likely, however, due to peculiarities of certain industries. For instance, the electrification potential for refineries is low because they consume a lot of waste gases that come from the petroleum products they are refining. These gases aren’t of sufficient quality to sell, so they would be wasted if the refinery electrified all of its operations. | industry-ag-main.html#fuel-switching | industry-elec-and-hydrogen.html |  |  |  | 493
Industry | Electrification + Hydrogen | Fraction of Industrial Fuel Use Shifted to Other Fuels | other industries | LPG propane or butane if | Other Industries | LPG Propane or Butane Use | 494 | Yes | Electrification + Hydrogen | indst fuel type shifting | 0% | 100% | 1% | % of fuel shifted | **Description:** This policy reduces greenhouse gas emissions from the other industries category by switching the fuel used by facilities from LPG, propane, or butane to a mixture of electricity (based on the industry's electrification potential) and hydrogen (for the remainder). Only fuel consumed for energy, not fuel used as a chemical feedstock, is affected by this policy. // **Guidance for setting values:** Excluding chemical feedstocks, over 90% of the thermal fuels used by industry are burned to generate heat (to fuel boilers, generate process heat, and HVAC heat). It is relatively uncommon to replace thermal fuels with electricity or hydrogen for these end uses today, but these approaches may become necessary in order to achieve deep decarbonization by mid-century. A 100% setting is not likely, however, due to peculiarities of certain industries. For instance, the electrification potential for refineries is low because they consume a lot of waste gases that come from the petroleum products they are refining. These gases aren’t of sufficient quality to sell, so they would be wasted if the refinery electrified all of its operations. | industry-ag-main.html#fuel-switching | industry-elec-and-hydrogen.html |  |  |  | 494
Industry | Electrification + Hydrogen | Fraction of Industrial Fuel Use Shifted to Other Fuels | other industries | hydrogen if | Other Industries | Hydrogen Use | 495 | No | Electrification + Hydrogen | indst fuel type shifting | 0% | 100% | 1% | % of fuel shifted |  | industry-ag-main.html#fuel-switching | industry-elec-and-hydrogen.html |  |  |  | 495
Industry | F-Gas Substitution | Fraction of F Gas Substitution Achieved |  |  |  |  | 58 | Yes | F-gas Measures | indst f gas substitution | 0% | 100% | 1% | % of potential achieved | **Description:** This policy reduces emissions of high-GWP, fluorinated gases (F-gases) from the industry sector by substituting less-harmful chemicals. // **Guidance for setting values:** If this policy is fully implemented, F-gas emissions in 2050 are reduced by 77%. | industry-ag-main.html#avoid-f-gases | avoid-f-gases.html | Calculated from model data; see the relevant variable(s) in the InputData folder for source information. |  |  | Save
Industry | F-Gas Destruction | Fraction of F Gas Destruction Achieved |  |  |  |  | 510 | Yes | F-gas Measures | indst f gas destruction | 0% | 100% | 1% | % of potential achieved | **Description:** This policy reduces emissions of high-GWP, fluorinated gases (F-gases) from the industry sector by destroying F-gases created as byproducts during the creation of desired products. // **Guidance for setting values:** If this policy is fully implemented, F-gas emissions in 2050 are reduced by 10%. | industry-ag-main.html#avoid-f-gases | avoid-f-gases.html |  |  |  | Save
Industry | F-Gas Recovery | Fraction of F Gas Recovery Achieved |  |  |  |  | 511 | Yes | F-gas Measures | indst f gas recovery | 0% | 100% | 1% | % of potential achieved | **Description:** This policy reduces emissions of high-GWP, fluorinated gases (F-gases) by recovering F-gases from equipment at the end of its service life and destroying or recycling those F-gases. // **Guidance for setting values:** If this policy is fully implemented, F-gas emissions in 2050 are reduced by 22%. | industry-ag-main.html#avoid-f-gases | avoid-f-gases.html |  |  |  | Save
Industry | F-Gas Eqpt. Maintenance & Retrofits | Fraction of F Gas Inspct Maint Retrofit Achieved |  |  |  |  | 512 | Yes | F-gas Measures | indst f gas inspct maint retrofit | 0% | 100% | 1% | % of potential achieved | **Description:** This policy reduces emissions of high-GWP, fluorinated gases (F-gases) from the industry sector by reducing leakage and losses through improved inspections, maintenance, and retrofitting of equipment. // **Guidance for setting values:** If this policy is fully implemented, F-gas emissions in 2050 are reduced by 0.5%. | industry-ag-main.html#avoid-f-gases | avoid-f-gases.html |  |  |  | Save
Industry | Material Efficiency, Longevity, & Re-Use | Percent Reduction in Nonenergy Nonagriculture Industry Product Demand | cement and other carbonates |  | Cement Industry |  | 429 | Yes | Material Efficiency, Longevity, & Re-Use | indst reduce nonenergy product demand | 0% | 100% | 1% | % demand reduction | **Description:** This policy reduces demand for cement through techniques such as material-efficient building codes (using modern designs that require less concrete per unit floor area), requirements for greater building and infrastructure longevity, greater re-use and re-purposing of buildings (rather than tearing down and building new), etc. // **Guidance for setting values:** In "Sustainable Materials Without the Hot Air: Making Buildings, Vehicles and Products Efficiently and with Less New Material," Allwood and Cullen estimate that concrete use could be reduced by up to 40% using optimized molds, and concrete building longevity could be more than doubled to 200 years. Together, these measures might reduce concrete demand by up to 70%, if demand for building floorspace reaches steady state. |  | material-efficiency-longevity-reuse.html | Allwood and Cullen, "Sustainable Materials Without the Hot Air: Making Buildings, Vehicles and Products Efficiently and with Less New Material" |  |  | Save
Industry | Material Efficiency, Longevity, & Re-Use | Percent Reduction in Nonenergy Nonagriculture Industry Product Demand | iron and steel |  | Iron and Steel Industry |  | 430 | Yes | Material Efficiency, Longevity, & Re-Use | indst reduce nonenergy product demand | 0% | 100% | 1% | % demand reduction | **Description:** This policy reduces demand for iron and steel through techniques such as material-efficient building codes, requirements for greater building and metal product longevity, greater repair and re-use of metal products, etc. // **Guidance for setting values:** In "Sustainable Materials With Both Eyes Open," Allwood and Cullen estimate that steel use could be reduced by 30% by optimizing designs and controlling the loads they experience during installation and use. If the lifetime of steel products could be doubled, the resulting material reduction could be up to 65%, if sales reach steady state. |  | material-efficiency-longevity-reuse.html | Allwood and Cullen, "Sustainable Materials With Both Eyes Open" - page 185, http://www.withbotheyesopen.com/read.php?c=12 |  |  | Save
Industry | Material Efficiency, Longevity, & Re-Use | Percent Reduction in Nonenergy Nonagriculture Industry Product Demand | waste management |  | Water & Waste |  | 432 | Yes | Material Efficiency, Longevity, & Re-Use | indst reduce nonenergy product demand | 0% | 100% | 1% | % demand reduction | **Description:** This policy reduces demand for water treatment and waste management services through techniques such as water conservation, reduction in disposable packaging, requirements for greater product longevity, greater repair and re-use of products, and increased recycling and composting. // **Guidance for setting values:** The majority of energy use and emissions from the water and waste sector are a result of water treatment, not solid waste management. The USDA reports that agriculture accounts for 80% of U.S. water consumption, and the U.S. EPA reports that "as much as 50 percent of the water we use outdoors is lost due to wind, evaporation, and runoff caused by inefficient irrigation methods and systems." Non-agriculture uses, including lawn irrigation and in-home use, may be able to achieve similar savings through improved practices and fixtures. |  | water-conservation-waste-reduction.html | USDA Irrigation & Water Use: https://www.ers.usda.gov/topics/farm-practices-management/irrigation-water-use.aspx and EPA WaterSense Statistics and Facts: https://www.epa.gov/watersense/statistics-and-facts |  |  | Save
Industry | Methane Capture | Fraction of Methane Capture Opportunities Achieved | natural gas and petroleum systems |  | Natural Gas and Petroleum Industry |  | 56 | Yes | Methane Capture and Destruction | indst methane capture | 0% | 100% | 1% | % of potential achieved | **Description:** This policy reduces methane emissions from the natural gas and petroleum industry by increasing the capture of methane that is currently being released into the atmosphere (for example, stopping leaks from wellheads and in pipes). // **Guidance for setting values:** If this policy is fully implemented, process emissions are reduced by 70.5% from the natural gas and petroleum industry in that year. | industry-ag-main.html#methane-capture | methane-capture.html | Calculated from model data; see the relevant variable(s) in the InputData folder for source information. |  |  | 56
Industry | Methane Capture | Fraction of Methane Capture Opportunities Achieved | coal mining |  | Coal Mining Industry |  | 513 | Yes | Methane Capture and Destruction | indst methane capture | 0% | 100% | 1% | % of potential achieved | **Description:** This policy reduces methane emissions from coal mining (including abandoned mines) by increasing the capture of methane that is currently being released into the atmosphere. // **Guidance for setting values:** If this policy is fully implemented, process emissions in 2050 are reduced by 8% from the mining industry.. | industry-ag-main.html#methane-capture | methane-capture.html | Calculated from model data; see the relevant variable(s) in the InputData folder for source information. |  |  | Save
Industry | Methane Capture | Fraction of Methane Capture Opportunities Achieved | waste management |  | Water & Waste |  | 514 | Yes | Methane Capture and Destruction | indst methane capture | 0% | 100% | 1% | % of potential achieved | **Description:** This policy reduces methane emissions from water and waste by increasing the capture of methane that is currently being released into the atmosphere (for example, from decomposition of trash in landfills). // **Guidance for setting values:** If this policy is fully implemented, process emissions in 2050 are reduced by 7% from the waste management industry. | industry-ag-main.html#methane-capture | methane-capture.html | Calculated from model data; see the relevant variable(s) in the InputData folder for source information. |  |  | Save
Industry | Methane Destruction | Fraction of Methane Destruction Opportunities Achieved | natural gas and petroleum systems |  | Natural Gas and Petroleum Industry |  | 57 | Yes | Methane Capture and Destruction | indst methane destruction | 0% | 100% | 1% | % of potential achieved | **Description:** This policy reduces methane emissions from the natural gas and petroleum industry by increasing the burning of methane that is currently being released into the atmosphere (i.e. flaring instead of venting/leaking). // **Guidance for setting values:** If this policy is fully implemented, process emissions are reduced by 1.5% from the natural gas and petroleum industry in that year. | industry-ag-main.html#methane-destr | methane-destruction.html | Calculated from model data; see the relevant variable(s) in the InputData folder for source information. |  |  | 57
Industry | Methane Destruction | Fraction of Methane Destruction Opportunities Achieved | coal mining |  | Coal Mining Industry |  | 515 | Yes | Methane Capture and Destruction | indst methane destruction | 0% | 100% | 1% | % of potential achieved | **Description:** This policy reduces methane emissions from the coal mining industry by increasing the burning of methane that is currently being released into the atmosphere. // **Guidance for setting values:** If this policy is fully implemented, process emissions in 2050 are reduced by 32% from the mining industry. | industry-ag-main.html#methane-destr | methane-destruction.html | Calculated from model data; see the relevant variable(s) in the InputData folder for source information. |  |  | Save
Industry | Methane Destruction | Fraction of Methane Destruction Opportunities Achieved | waste management |  | Water & Waste |  | 516 | Yes | Methane Capture and Destruction | indst methane destruction | 0% | 100% | 1% | % of potential achieved | **Description:** This policy reduces methane emissions from water and waste by increasing the burning of methane that is currently being released into the atmosphere (for example, from decomposition of trash in landfills). // **Guidance for setting values:** If this policy is fully implemented, process emissions in 2050 are reduced by 2% from the waste management industry. | industry-ag-main.html#methane-destr | methane-destruction.html | Calculated from model data; see the relevant variable(s) in the InputData folder for source information. |  |  | Save
Industry | Reduce Fossil Fuel Exports | Percent Reduction in Fossil Fuel Exports | hard coal |  | Hard Coal |  | 451 | Yes | Percent Reduction in Fossil Fuel Exports | indst reduce fossil fuel exports | 0% | 100% | 1% | % reduction in exports | **Description:** This policy reduces production of hard coal for export. This lever may represent a reduction in fuel demand by actors outside the modeled region (e.g. not caused by domestic policy), or a conscious policy within the modeled region to transition its economy away from dependence on fossil fuel exports. // **Guidance for setting values:** The model assumes zero production. |  | reduce-fuel-exports.html | Calculated from model data; see the relevant variable(s) in the InputData folder for source information. |  | BFPIaE | Save | **Description:** This policy reduces production of hard coal for export. This lever may represent a reduction in fuel demand by actors outside the modeled region (e.g. not caused by domestic policy), or a conscious policy within the modeled region to transition its economy away from dependence on fossil fuel exports. // **Guidance for setting values:** Today, exports represent 15% of U.S. hard coal production.
Industry | Reduce Fossil Fuel Exports | Percent Reduction in Fossil Fuel Exports | natural gas |  | Natural Gas |  | 452 | Yes | Percent Reduction in Fossil Fuel Exports | indst reduce fossil fuel exports | 0% | 100% | 1% | % reduction in exports | **Description:** This policy reduces production of natural gas for export. This lever may represent a reduction in fuel demand by actors outside the modeled region (e.g. not caused by domestic policy), or a conscious policy within the modeled region to transition its economy away from dependence on fossil fuel exports. // **Guidance for setting values:** The model assumes zero production. |  | reduce-fuel-exports.html | Calculated from model data; see the relevant variable(s) in the InputData folder for source information. |  | BFPIaE | Save
Industry | Reduce Fossil Fuel Exports | Percent Reduction in Fossil Fuel Exports | petroleum gasoline |  | Petroleum Gasoline |  | 453 | Yes | Percent Reduction in Fossil Fuel Exports | indst reduce fossil fuel exports | 0% | 100% | 1% | % reduction in exports | **Description:** This policy reduces production of petroleum gasoline for export. This lever may represent a reduction in fuel demand by actors outside the modeled region (e.g. not caused by domestic policy), or a conscious policy within the modeled region to transition its economy away from dependence on fossil fuel exports. // **Guidance for setting values:** The model assumes zero production. |  | reduce-fuel-exports.html | Calculated from model data; see the relevant variable(s) in the InputData folder for source information. |  | BFPIaE | Save
Industry | Reduce Fossil Fuel Exports | Percent Reduction in Fossil Fuel Exports | petroleum diesel |  | Petroleum Diesel |  | 454 | Yes | Percent Reduction in Fossil Fuel Exports | indst reduce fossil fuel exports | 0% | 100% | 1% | % reduction in exports | **Description:** This policy reduces production of petroleum diesel for export. This lever may represent a reduction in fuel demand by actors outside the modeled region (e.g. not caused by domestic policy), or a conscious policy within the modeled region to transition its economy away from dependence on fossil fuel exports. // **Guidance for setting values:** The model assumes zero production. |  | reduce-fuel-exports.html | Calculated from model data; see the relevant variable(s) in the InputData folder for source information. |  | BFPIaE | Save
Industry | Reduce Fossil Fuel Exports | Percent Reduction in Fossil Fuel Exports | jet fuel or kerosene |  | Jet Fuel/Kerosene |  | 455 | Yes | Percent Reduction in Fossil Fuel Exports | indst reduce fossil fuel exports | 0% | 100% | 1% | % reduction in exports | **Description:** This policy reduces production of jet fuel or kerosene for export. This lever may represent a reduction in fuel demand by actors outside the modeled region (e.g. not caused by domestic policy), or a conscious policy within the modeled region to transition its economy away from dependence on fossil fuel exports. // **Guidance for setting values:** The model assumes zero production. |  | reduce-fuel-exports.html | Calculated from model data; see the relevant variable(s) in the InputData folder for source information. |  | BFPIaE | Save
Industry | Reduce Fossil Fuel Exports | Percent Reduction in Fossil Fuel Exports | lignite |  | Lignite |  | 456 | No | [9 empty] | Calculated from model data; see the relevant variable(s) in the InputData folder for source information. |  |  | Save
Industry | Reduce Fossil Fuel Exports | Percent Reduction in Fossil Fuel Exports | crude oil |  | Crude Oil |  | 457 | Yes | Percent Reduction in Fossil Fuel Exports | indst reduce fossil fuel exports | 0% | 100% | 1% | % reduction in exports | **Description:** This policy reduces production of crude oil for export. This lever may represent a reduction in fuel demand by actors outside the modeled region (e.g. not caused by domestic policy), or a conscious policy within the modeled region to transition its economy away from dependence on fossil fuel exports. // **Guidance for setting values:** The model assumes zero production. |  | reduce-fuel-exports.html | Calculated from model data; see the relevant variable(s) in the InputData folder for source information. |  | BFPIaE | Save
Industry | Reduce Fossil Fuel Exports | Percent Reduction in Fossil Fuel Exports | heavy or residual fuel oil |  | Heavy/Residual Fuel Oil |  | 458 | Yes | Percent Reduction in Fossil Fuel Exports | indst reduce fossil fuel exports | 0% | 100% | 1% | % reduction in exports | **Description:** This policy reduces production of heavy or residual fuel oil for export. This lever may represent a reduction in fuel demand by actors outside the modeled region (e.g. not caused by domestic policy), or a conscious policy within the modeled region to transition its economy away from dependence on fossil fuel exports. // **Guidance for setting values:** The model assumes zero production. |  | reduce-fuel-exports.html | Calculated from model data; see the relevant variable(s) in the InputData folder for source information. |  | BFPIaE | Save
Industry | Reduce Fossil Fuel Exports | Percent Reduction in Fossil Fuel Exports | LPG propane or butane |  | LPG/Propane/Butane |  | 459 | Yes | Percent Reduction in Fossil Fuel Exports | indst reduce fossil fuel exports | 0% | 100% | 1% | % reduction in exports | **Description:** This policy reduces production of LPG propane or butane for export. This lever may represent a reduction in fuel demand by actors outside the modeled region (e.g. not caused by domestic policy), or a conscious policy within the modeled region to transition its economy away from dependence on fossil fuel exports. // **Guidance for setting values:** The model assumes zero production. |  | reduce-fuel-exports.html | Calculated from model data; see the relevant variable(s) in the InputData folder for source information. |  | BFPIaE | Save
Agriculture, Land Use, and Forestry | Afforestation and Reforestation | Fraction of Afforestation and Reforestation Achieved |  |  |  |  | 60 | Yes | Afforestation and Reforestation | land afforestation and reforestation | 0% | 100% | 1% | % of potential achieved | **Description:** This policy increases the sequestration of CO2 by planting forests. Planted forests are assumed to be managed with best practices and are not used for timber harvesting. // **Guidance for setting values:** If this policy is fully implemented, the afforestation/reforestation rate reaches 0 thousand acres per year in 2050 (roughly equal to 0.1% of the land area of the state). | lulucf.html#aff-ref | afforestation-and-reforestation.html | Calculated from model data; see the relevant variable(s) in the InputData folder for source information. | Ross W. Gorte, 2009, "U.S. Tree Planting for Carbon Sequestration," Congressional Research Service, https://www.fas.org/sgp/crs/misc/R40562.pdf, p.3, paragraph 1 |  | Save
Agriculture, Land Use, and Forestry | Avoid Deforestation | Fraction of Avoided Deforestation Achieved |  |  |  |  | 705 | No | Avoid Deforestation | land avoid deforestation | [5 empty] | lulucf.html#avoid-def | avoid-deforestation.html |  |  |  | Save
Agriculture, Land Use, and Forestry | Forest Restoration | Fraction of Forest Restoration Achieved |  |  |  |  | 177 | No | Forest Restoration | land forest restoration | [6 empty] | forest-restoration.html |  |  |  | Save
Agriculture, Land Use, and Forestry | Forest Set-Asides | Fraction of Forest Set Asides Achieved |  |  |  |  | 61 | Yes | Forest Set-Asides | land forest set asides | 0% | 100% | 1% | % of potential achieved | **Description:** This policy avoids the release of CO2 from forests by reducing timber harvesting. // **Guidance for setting values:** A 100% setting of this lever reduces timber harvesting by 2% of the BAU amount per year, reaching a roughly 70% reduction in timber harvesting by 2050. | lulucf.html#set-asides | forest-set-asides.html | Calculated from model data; see the relevant variable(s) in the InputData folder for source information. |  |  | Save
Agriculture, Land Use, and Forestry | Cropland and Rice Measures | Fraction of Cropland and Rice Measures Achieved |  |  |  |  | 62 | Yes | Cropland and Rice Measures | indst cropland and rice measures | 0% | 100% | 1% | % of potential achieved | **Description:** This policy reduces greenhouse gas emissions from agriculture through cropland management practices, such as improved crop rotations, reduced soil tillage, and improvements in fertilizer composition and application. Measures particular to rice cultivation include improved flooding practices that avoid anaerobic, methane-forming conditions.. // **Guidance for setting values:** If this policy is fully implemented, agricultural process emissions in 2050 are reduced by 2%. | industry-ag-main.html#cropland | cropland-management.html | Calculated from model data; see the relevant variable(s) in the InputData folder for source information. |  |  | Save
Agriculture, Land Use, and Forestry | Improved Forest Management | Fraction of Improved Forest Management Achieved |  |  |  |  | 63 | Yes | Improved Forest Management | land forest management | 0% | 100% | 1% | % of potential achieved | **Description:** This policy increases CO2 sequestration by forests through improved forest management practices. // **Guidance for setting values:** If this policy is fully implemented, half of the 94 million acres of forest not currently under best management practices will instead be managed with best practices by 2050. | lulucf.html#forest-mgmt | improved-forest-management.html | Calculated from model data; see the relevant variable(s) in the InputData folder for source information. |  |  | Save
Agriculture, Land Use, and Forestry | Livestock Measures | Fraction of Livestock Measures Achieved |  |  |  |  | 64 | Yes | Livestock Measures | indst livestock measures | 0% | 100% | 1% | % of potential achieved | **Description:** This policy reduces greenhouse gas emissions from agriculture through livestock-related measures, such as feed supplements or drugs to prevent enteric methane formation. // **Guidance for setting values:** If this policy is fully implemented, agricultural process emissions in 2050 are reduced by 10%. | industry-ag-main.html#livestock | livestock-measures.html | Calculated from model data; see the relevant variable(s) in the InputData folder for source information. |  |  | Save
Agriculture, Land Use, and Forestry | Peatland Restoration | Fraction of Peatland Restoration Achieved |  |  |  |  | 178 | No | Peatland Restoration | land peatland restoration | [6 empty] | peatland-restoration.html |  |  |  | Save
Agriculture, Land Use, and Forestry | Shift to Non-Animal Products | Percent Animal Products Shifted to Nonanimal Products |  |  |  |  | 434 | Yes | Shift to Non-Animal Products | indst shift to nonanimal products | 0% | 100% | 1% | % reduction in animal products | **Description:** This policy causes non-animal products to be substituted for animal products, which might be achieved by changes in consumer preferences or by changes in costs of agricultural products (such as by redirecting subsidies currently paid to farmers who raise animals or feed crops to farmers growing fruits, vegetables, and other plant-based foods for human consumption). Moderate settings of this policy lever do not imply a vegan diet: for instance, a 50% setting could represent each individual consuming half as many animal products, rather than half of the population consuming no animal products. // **Guidance for setting values:** According to OECD statistics, the U.S. has the highest per-capita meat consumption in the world, at 99 kg/person/year. If the U.S. were to achieve a rate similar to that in Europe (70 kg/person/yr), Japan (36 kg/person/yr), or India (3 kg/person/yr), this would be a reduction of 29% (Europe), 64% (Japan), or 97% (India) respectively. |  | shift-to-non-animal-products.html | https://en.wikipedia.org/wiki/List_of_countries_by_meat_consumption_per_capita (article revision 00:12, 22 Feb 2019) |  |  | Save
District Heat and Hydrogen | Use CHP for District Heat | Fraction of Non CHP Heat Production Converted to CHP |  |  |  |  | 68 | Yes | District Heat CHP | heat convert heat to CHP | 0% | 100% | 1% | % non-CHP heat converted | **Description:** This policy causes a percentage of the district heat that would be generated by dedicated heat plants to instead be generated via CHP plants. In this model, this causes them to consume no additional fuel, since it is assumed CHP plants would be run anyway in order to produce electricity. // **Guidance for setting values:** In the BAU Scenario, the fraction of heat derived from CHP plants is constant at roughly 50%. Therefore, a policy setting of 50% would increase the CHP fraction to 75% in 2050. | district-heating.html#chp | convert-non-chp-heat-production.html | Calculated from model data; see the relevant variable(s) in the InputData folder for source information. |  |  | Save
District Heat and Hydrogen | Produce District Heat with Hydrogen | Fraction of District Heat Fuel Use Shifted to Other Fuels |  |  |  |  | 176 | Yes | District Heat Fuel Switching | heat fuel type shifting | 0% | 100% | 1% | % of fuel use | **Description:** This policy causes a percentage of the district heat to be generated by burning hydrogen instead of the fuels used in the BAU case. // **Guidance for setting values:** In the United States, 64% of district heat is made by burning natural gas, 17% from coal, 16% from biomass, and 3% from petroleum. Hydrogen technologies are still emerging, and it is not yet clear if it will be more economical to electrify end uses of heat (ceasing to use district heat), or if decarbonizing district heat facilities will be an economical pathway. | district-heating.html#convert-coal | district-heat-fuel-switching.html | Calculated from model data; see the relevant variable(s) in the InputData folder for source information. |  |  | Save
District Heat and Hydrogen | Shift Hydrogen Production to Electrolysis | Fraction of Hydrogen Production Pathways Shifted |  |  |  |  | 450 | Yes | Hydrogen Electrolysis | hydgn shift production pathways | 0% | 100% | 1% | % of hydrogen production | **Description:** This policy causes a percentage of merchant hydrogen (i.e. hydrogen produced for sale, not hydrogen produced and consumed on-site within a facility) to be produced via electrolysis rather than via other production pathways. // **Guidance for setting values:** Today, in the United States, roughly 95% of hydrogen is produced via steam reforming of natural gas and 5% is produced via electrolysis. These shares are not projected to change in the BAU case. |  | switch-hydrogen-production-pathway.html |  |  |  | Save
Cross-Sector | Carbon Tax | Additional Carbon Tax Rate | transportation sector |  | Transportation Sector |  | 171 | Yes | Carbon Tax | cross carbon tax | 0 | 300 | 5 | $/metric ton CO2e | **Description:** This policy applies a tax on fuels used in the Transportation Sector based on their greenhouse gas emissions. It also increases the base cost of vehicles according to their embedded carbon content. // **Guidance for setting values:** The U.S. government's revised 2015 Social Cost of Carbon estimates for the year 2050 range from $32 to $115 per ton (in inflation-adjusted 2018 dollars), depending on one's choice of discount rate. | fuels.html#carbon-tax | carbon-tax.html | U.S. EPA, 2015, "The Social Cost of Carbon", https://www.epa.gov/climatechange/social-cost-carbon, Row "2050". (For source for adjustment to 2018 dollars, see cpi.xlsx in InputData.) | U.S. EPA, 2016, "Social Cost of CO2, 2015-2020," https://www.epa.gov/climatechange/social-cost-carbon |  | Save
Cross-Sector | Carbon Tax | Additional Carbon Tax Rate | electricity sector |  | Electricity Sector |  | 172 | Yes | Carbon Tax | cross carbon tax | 0 | 300 | 5 | $/metric ton CO2e | **Description:** This policy applies a tax on fuels used in the Electricity Sector based on their greenhouse gas emissions. It also increases the base cost of vehicles according to their embedded carbon content. // **Guidance for setting values:** The U.S. government's revised 2015 Social Cost of Carbon estimates for the year 2050 range from $32 to $115 per ton (in inflation-adjusted 2018 dollars), depending on one's choice of discount rate. | fuels.html#carbon-tax | carbon-tax.html |  |  |  | Save
Cross-Sector | Carbon Tax | Additional Carbon Tax Rate | residential buildings sector |  | Residential Bldg Sector |  | 173 | Yes | Carbon Tax | cross carbon tax | 0 | 300 | 5 | $/metric ton CO2e | **Description:** This policy applies a tax on fuels used in the Residential Bldg Sector based on their greenhouse gas emissions. It also increases the base cost of vehicles according to their embedded carbon content. // **Guidance for setting values:** The U.S. government's revised 2015 Social Cost of Carbon estimates for the year 2050 range from $32 to $115 per ton (in inflation-adjusted 2018 dollars), depending on one's choice of discount rate. | fuels.html#carbon-tax | carbon-tax.html |  |  |  | Save
Cross-Sector | Carbon Tax | Additional Carbon Tax Rate | commercial buildings sector |  | Commercial Bldg Sector |  | 174 | Yes | Carbon Tax | cross carbon tax | 0 | 300 | 5 | $/metric ton CO2e | **Description:** This policy applies a tax on fuels used in the Commercial Bldg Sector based on their greenhouse gas emissions. It also increases the base cost of vehicles according to their embedded carbon content. // **Guidance for setting values:** The U.S. government's revised 2015 Social Cost of Carbon estimates for the year 2050 range from $32 to $115 per ton (in inflation-adjusted 2018 dollars), depending on one's choice of discount rate. | fuels.html#carbon-tax | carbon-tax.html |  |  |  | Save
Cross-Sector | Carbon Tax | Additional Carbon Tax Rate | industry sector |  | Industry Sector |  | 175 | Yes | Carbon Tax | cross carbon tax | 0 | 300 | 5 | $/metric ton CO2e | **Description:** This policy applies a tax on fuels used in the Industry Sector based on their greenhouse gas emissions. It also affects Industrial production levels based on changes in the base cost of capital equipment according to its embedded carbon content. By default, the tax is **not** levied on greenhouse gas emissions from non-energy industrial and agricultural processes, but these emissions sources can be included by enabling the policy lever 'Carbon Tax Applies to Process Emissions.' // **Guidance for setting values:**The U.S. government's revised 2015 Social Cost of Carbon estimates for the year 2050 range from $32 to $115 per ton (in inflation-adjusted 2018 dollars), depending on one's choice of discount rate. | fuels.html#carbon-tax | carbon-tax.html |  |  |  | Save
Cross-Sector | Carbon Tax | Additional Carbon Tax Rate | district heat and hydrogen sector |  | District Heat & Hydrogen Sector |  | 544 | Yes | Carbon Tax | cross carbon tax | 0 | 300 | 5 | $/metric ton CO2e | **Description:** This policy applies a tax on fuels used in the District Heat & Hydrogen Sector based on their greenhouse gas emissions. It also increases the base cost of vehicles according to their embedded carbon content. // **Guidance for setting values:** The U.S. government's revised 2015 Social Cost of Carbon estimates for the year 2050 range from $32 to $115 per ton (in inflation-adjusted 2018 dollars), depending on one's choice of discount rate. | fuels.html#carbon-tax | carbon-tax.html |  |  |  | Save
Cross-Sector | End Existing Subsidies | Percent Reduction in BAU Subsidies | electricity |  | Electricity |  | 706 | No | End Existing Subsidies | cross reduce BAU subsidies | [10 empty] | Save
Cross-Sector | End Existing Subsidies | Percent Reduction in BAU Subsidies | hard coal |  | Hard Coal |  | 69 | Yes | End Existing Subsidies | cross reduce BAU subsidies | 0% | 100% | 1% | % reduction in BAU subsidies | **Description:** This policy reduces the subsidies paid for the production of coal in the BAU case. // **Guidance for setting values:** A value of 100% eliminates subsidies, increasing the price of coal by 0.3% - 0.5% (varying by sector) in 2050. | fuels.html#end-subsidies | end-existing-subsidies.html | Calculated from model data; see the relevant variable(s) in the InputData folder for source information. |  |  | Save
Cross-Sector | End Existing Subsidies | Percent Reduction in BAU Subsidies | natural gas |  | Natural Gas |  | 70 | Yes | End Existing Subsidies | cross reduce BAU subsidies | 0% | 100% | 1% | % reduction in BAU subsidies | **Description:** This policy reduces the subsidies paid for the production of natural gas in the BAU case. // **Guidance for setting values:** A value of 100% eliminates subsidies, increasing the price of natural gas by 0.4% - 0.7% (varying by sector) in 2050. | fuels.html#end-subsidies | end-existing-subsidies.html | Calculated from model data; see the relevant variable(s) in the InputData folder for source information. |  |  | Save
Cross-Sector | End Existing Subsidies | Percent Reduction in BAU Subsidies | nuclear |  | Nuclear |  | 71 | Yes | End Existing Subsidies | cross reduce BAU subsidies | 0% | 100% | 1% | % reduction in BAU subsidies | **Description:** This policy reduces the subsidies paid for the production of nuclear power in the BAU case. // **Guidance for setting values:** A value of 100% eliminates subsidies, increasing the price of electricity from nuclear plants by 1.2% in 2050. | fuels.html#end-subsidies | end-existing-subsidies.html | Calculated from model data; see the relevant variable(s) in the InputData folder for source information. |  |  | Save
Cross-Sector | End Existing Subsidies | Percent Reduction in BAU Subsidies | hydro |  | Hydro |  | 72 | No | End Existing Subsidies | cross reduce BAU subsidies | [10 empty] | Save
Cross-Sector | End Existing Subsidies | Percent Reduction in BAU Subsidies | wind |  | Onshore Wind |  | 73 | No | End Existing Subsidies | cross reduce BAU subsidies | [10 empty] | Save
Cross-Sector | End Existing Subsidies | Percent Reduction in BAU Subsidies | solar |  | Solar |  | 74 | Yes | End Existing Subsidies | cross reduce BAU subsidies | 0% | 100% | 1% | % reduction in BAU subsidies | **Description:** This policy reduces the subsidies paid for the production of solar power in the BAU case. // **Guidance for setting values:** A value of 100% eliminates subsidies, increasing the price of electricity from solar PV plants by 2% in 2050. | fuels.html#end-subsidies | end-existing-subsidies.html | Calculated from model data; see the relevant variable(s) in the InputData folder for source information. |  |  | Save
Cross-Sector | End Existing Subsidies | Percent Reduction in BAU Subsidies | biomass |  | Biomass |  | 707 | No | End Existing Subsidies | cross reduce BAU subsidies | [10 empty] | Save
Cross-Sector | End Existing Subsidies | Percent Reduction in BAU Subsidies | petroleum gasoline |  | Petroleum Gasoline |  | 75 | Yes | End Existing Subsidies | cross reduce BAU subsidies | 0% | 100% | 1% | % reduction in BAU subsidies | **Description:** This policy reduces the subsidies paid for the production of petroleum gasoline in the BAU case. // **Guidance for setting values:** A value of 100% eliminates subsidies, increasing the price of petroleum gasoline by 0.2% in 2050. | fuels.html#end-subsidies | end-existing-subsidies.html | Calculated from model data; see the relevant variable(s) in the InputData folder for source information. |  |  | Save
Cross-Sector | End Existing Subsidies | Percent Reduction in BAU Subsidies | petroleum diesel |  | Petroleum Diesel |  | 76 | Yes | End Existing Subsidies | cross reduce BAU subsidies | 0% | 100% | 1% | % reduction in BAU subsidies | **Description:** This policy reduces the subsidies paid for the production of petroleum diesel in the BAU case. // **Guidance for setting values:** A value of 100% eliminates subsidies, increasing the price of petroleum diesel by 0.2% - 0.3% (varying by sector) in 2050. | fuels.html#end-subsidies | end-existing-subsidies.html | Calculated from model data; see the relevant variable(s) in the InputData folder for source information. |  |  | Save
Cross-Sector | End Existing Subsidies | Percent Reduction in BAU Subsidies | biofuel gasoline |  | Biofuel Gasoline |  | 708 | No | End Existing Subsidies | cross reduce BAU subsidies | [10 empty] | Save
Cross-Sector | End Existing Subsidies | Percent Reduction in BAU Subsidies | biofuel diesel |  | Biofuel Diesel |  | 709 | No | End Existing Subsidies | cross reduce BAU subsidies |  |  |  |  | **Description:** This policy reduces the subsidies paid for the production of biofuel diesel in the BAU case. // **Guidance for setting values:** A value of 100% eliminates subsidies, increasing the price of petroleum diesel by 0.2% - 0.3% (varying by sector) in 2050. | [5 empty] | Save
Cross-Sector | End Existing Subsidies | Percent Reduction in BAU Subsidies | jet fuel or kerosene |  | Jet Fuel/Kerosene |  | 710 | No | End Existing Subsidies | cross reduce BAU subsidies | [10 empty] | Save
Cross-Sector | End Existing Subsidies | Percent Reduction in BAU Subsidies | heat |  | Heat |  | 711 | No | End Existing Subsidies | cross reduce BAU subsidies | [10 empty] | Save
Cross-Sector | End Existing Subsidies | Percent Reduction in BAU Subsidies | geothermal |  | Geothermal |  | 712 | No | End Existing Subsidies | cross reduce BAU subsidies | [10 empty] | Save
Cross-Sector | End Existing Subsidies | Percent Reduction in BAU Subsidies | lignite |  | Lignite |  | 713 | No | End Existing Subsidies | cross reduce BAU subsidies | [10 empty] | Save
Cross-Sector | End Existing Subsidies | Percent Reduction in BAU Subsidies | crude oil |  | Crude Oil |  | 714 | No | End Existing Subsidies | cross reduce BAU subsidies | [10 empty] | Save
Cross-Sector | End Existing Subsidies | Percent Reduction in BAU Subsidies | heavy or residual fuel oil |  | Heavy/Residual Fuel Oil |  | 715 | No | End Existing Subsidies | cross reduce BAU subsidies | [10 empty] | Save
Cross-Sector | End Existing Subsidies | Percent Reduction in BAU Subsidies | LPG propane or butane |  | LPG/Propane/Butane |  | 716 | No | End Existing Subsidies | cross reduce BAU subsidies | [10 empty] | Save
Cross-Sector | End Existing Subsidies | Percent Reduction in BAU Subsidies | municipal solid waste |  | Municipal Solid Waste |  | 717 | No | End Existing Subsidies | cross reduce BAU subsidies | [10 empty] | Save
Cross-Sector | End Existing Subsidies | Percent Reduction in BAU Subsidies | hydrogen |  | Hydrogen |  | 718 | No | End Existing Subsidies | cross reduce BAU subsidies | [10 empty] | Save
Cross-Sector | Exempt Non-CO2 Emissions from C Tax | Toggle Whether Carbon Tax Affects Non CO2 Emissions |  |  |  |  | 719 | No | Carbon Tax Exemptions | cross toggle whether carbon tax affects non CO2 emissions | [10 empty] | Save
Cross-Sector | Exempt Process Emissions from C Tax | Toggle Whether Carbon Tax Affects Process Emissions |  |  |  |  | 509 | Yes | Carbon Tax on Process Emissions | cross toggle whether carbon tax affects process emissions | 0 | 1 | 1 | on/off | **Description:** This policy prevents the carbon tax from being levied on process emissions (non-energy greenhouse gas emissions from industrial and agricultural operations). | fuels.html#carbon-tax | carbon-tax.html |  |  |  | Save
Cross-Sector | Fixed Energy Prices | Toggle Whether Policies Affect Energy Prices | electricity |  | Electricity |  | 720 | No | Fixed Energy Prices | cross toggle whether policies affect energy prices | [10 empty] | Save
Cross-Sector | Fixed Energy Prices | Toggle Whether Policies Affect Energy Prices | heat |  | Heat |  | 721 | No | Fixed Energy Prices | cross toggle whether policies affect energy prices | [10 empty] | Save
Cross-Sector | Fixed Energy Prices | Toggle Whether Policies Affect Energy Prices | hydrogen |  | Hydrogen |  | 722 | No | Fixed Energy Prices | cross toggle whether policies affect energy prices | [10 empty] | Save
Cross-Sector | Variable Energy Prices | Toggle Whether Policies Affect Energy Prices | hard coal |  | Hard Coal |  | 836 | No | Variable Energy Prices | cross toggle whether policies affect energy prices | [10 empty] | Save
Cross-Sector | Variable Energy Prices | Toggle Whether Policies Affect Energy Prices | natural gas |  | Natural Gas |  | 837 | No | Variable Energy Prices | cross toggle whether policies affect energy prices | [10 empty] | Save
Cross-Sector | Variable Energy Prices | Toggle Whether Policies Affect Energy Prices | biomass |  | Biomass |  | 838 | No | Variable Energy Prices | cross toggle whether policies affect energy prices | [10 empty] | Save
Cross-Sector | Variable Energy Prices | Toggle Whether Policies Affect Energy Prices | petroleum gasoline |  | Petroleum Gasoline |  | 839 | No | Variable Energy Prices | cross toggle whether policies affect energy prices | [10 empty] | Save
Cross-Sector | Variable Energy Prices | Toggle Whether Policies Affect Energy Prices | petroleum diesel |  | Petroleum Diesel |  | 840 | No | Variable Energy Prices | cross toggle whether policies affect energy prices | [10 empty] | Save
Cross-Sector | Variable Energy Prices | Toggle Whether Policies Affect Energy Prices | biofuel gasoline |  | Biofuel Gasoline |  | 841 | No | Variable Energy Prices | cross toggle whether policies affect energy prices | [10 empty] | Save
Cross-Sector | Variable Energy Prices | Toggle Whether Policies Affect Energy Prices | biofuel diesel |  | Biofuel Diesel |  | 842 | No | Variable Energy Prices | cross toggle whether policies affect energy prices | [10 empty] | Save
Cross-Sector | Variable Energy Prices | Toggle Whether Policies Affect Energy Prices | jet fuel or kerosene |  | Jet Fuel/Kerosene |  | 843 | No | Variable Energy Prices | cross toggle whether policies affect energy prices | [10 empty] | Save
Cross-Sector | Variable Energy Prices | Toggle Whether Policies Affect Energy Prices | lignite |  | Lignite |  | 844 | No | Variable Energy Prices | cross toggle whether policies affect energy prices | [10 empty] | Save
Cross-Sector | Variable Energy Prices | Toggle Whether Policies Affect Energy Prices | crude oil |  | Crude Oil |  | 845 | No | Variable Energy Prices | cross toggle whether policies affect energy prices | [10 empty] | Save
Cross-Sector | Variable Energy Prices | Toggle Whether Policies Affect Energy Prices | heavy or residual fuel oil |  | Heavy/Residual Fuel Oil |  | 846 | No | Variable Energy Prices | cross toggle whether policies affect energy prices | [10 empty] | Save
Cross-Sector | Variable Energy Prices | Toggle Whether Policies Affect Energy Prices | LPG propane or butane |  | LPG/Propane/Butane |  | 847 | No | Variable Energy Prices | cross toggle whether policies affect energy prices | [10 empty] | Save
Cross-Sector | Fuel Price Deregulation | Fuel Price Deregulation | hard coal |  | Hard Coal |  | 723 | No | Fuel Price Deregulation | cross fuel price deregulation | 0% | 100% | 1% | % of price deregulated | **Description:** This policy causes the price of hard coal for domestic buyers to approach international market prices. // **Guidance for setting values:** A value of 100% causes domestic hard coal prices to equal international market prices, increasing the domestic price by roughly X% in 2050. | fuels.html#fuel-price-deregulation |  |  |  |  | Save
Cross-Sector | Fuel Price Deregulation | Fuel Price Deregulation | natural gas |  | Natural Gas |  | 724 | No | Fuel Price Deregulation | cross fuel price deregulation | [10 empty] | Save
Cross-Sector | Fuel Price Deregulation | Fuel Price Deregulation | nuclear |  | Nuclear |  | 725 | No | Fuel Price Deregulation | cross fuel price deregulation | [10 empty] | Save
Cross-Sector | Fuel Price Deregulation | Fuel Price Deregulation | biomass |  | Biomass |  | 726 | No | Fuel Price Deregulation | cross fuel price deregulation | [10 empty] | Save
Cross-Sector | Fuel Price Deregulation | Fuel Price Deregulation | petroleum gasoline |  | Petroleum Gasoline |  | 727 | No | Fuel Price Deregulation | cross fuel price deregulation | [10 empty] | Save
Cross-Sector | Fuel Price Deregulation | Fuel Price Deregulation | petroleum diesel |  | Petroleum Diesel |  | 728 | No | Fuel Price Deregulation | cross fuel price deregulation | [10 empty] | Save
Cross-Sector | Fuel Price Deregulation | Fuel Price Deregulation | biofuel gasoline |  | Biofuel Gasoline |  | 729 | No | Fuel Price Deregulation | cross fuel price deregulation | [10 empty] | Save
Cross-Sector | Fuel Price Deregulation | Fuel Price Deregulation | biofuel diesel |  | Biofuel Diesel |  | 730 | No | Fuel Price Deregulation | cross fuel price deregulation | [10 empty] | Save
Cross-Sector | Fuel Price Deregulation | Fuel Price Deregulation | jet fuel or kerosene |  | Jet Fuel/Kerosene |  | 731 | No | Fuel Price Deregulation | cross fuel price deregulation | [10 empty] | Save
Cross-Sector | Fuel Price Deregulation | Fuel Price Deregulation | lignite |  | Lignite |  | 732 | No | Fuel Price Deregulation | cross fuel price deregulation | [10 empty] | Save
Cross-Sector | Fuel Price Deregulation | Fuel Price Deregulation | crude oil |  | Crude Oil |  | 733 | No | Fuel Price Deregulation | cross fuel price deregulation | [10 empty] | Save
Cross-Sector | Fuel Price Deregulation | Fuel Price Deregulation | heavy or residual fuel oil |  | Heavy/Residual Fuel Oil |  | 734 | No | Fuel Price Deregulation | cross fuel price deregulation | [10 empty] | Save
Cross-Sector | Fuel Price Deregulation | Fuel Price Deregulation | LPG propane or butane |  | LPG/Propane/Butane |  | 735 | No | Fuel Price Deregulation | cross fuel price deregulation | [10 empty] | Save
Cross-Sector | Fuel Price Deregulation | Fuel Price Deregulation | municipal solid waste |  | Municipal Solid Waste |  | 736 | No | Fuel Price Deregulation | cross fuel price deregulation | [10 empty] | Save
Cross-Sector | Fuel Price Deregulation | Fuel Price Deregulation | hydrogen |  | Hydrogen |  | 737 | No | Fuel Price Deregulation | cross fuel price deregulation | [10 empty] | Save
Cross-Sector | Fuel Taxes | Additional Fuel Tax Rate by Fuel | electricity |  | Electricity |  | 78 | Yes | Fuel Taxes | cross fuel tax | 0% | 20% | 0.5% | % of BAU price | **Description:** This policy increases the tax rate for electricity. It is expressed as a percentage of the BAU Scenario price, which includes sales and excise taxes. // **Guidance for setting values:** In 2012, the national average sales tax rate was 6.8% and the national average tax rate on gasoline was 14%. Use this lever to add state tax rate. | fuels.html#fuel-taxes | fuel-taxes.html | AVG SALES TAX: The Sales Tax Clearinghouse, FAQ, https://thestc.com/FAQ.stm, Question "What is the average sales tax nationally?" AVG GASOLINE TAX: Energy Information Administration, 2014, Annual Energy Outlook 2014, http://www.eia.gov/forecasts/aeo/supplement/suptab_130.xlsx, Supplement Table 130. |  |  | Save
Cross-Sector | Fuel Taxes | Additional Fuel Tax Rate by Fuel | hard coal |  | Hard Coal |  | 79 | Yes | Fuel Taxes | cross fuel tax | 0% | 20% | 0.5% | % of BAU price | **Description:** This policy increases the tax rate for coal. It is expressed as a percentage of the BAU Scenario price, which includes sales and excise taxes. // **Guidance for setting values:** In 2012, the national average sales tax rate was 6.8% and the national average tax rate on gasoline was 14%. Use this lever to add state tax rate. | fuels.html#fuel-taxes | fuel-taxes.html | AVG SALES TAX: The Sales Tax Clearinghouse, FAQ, https://thestc.com/FAQ.stm, Question "What is the average sales tax nationally?" AVG GASOLINE TAX: Energy Information Administration, 2014, Annual Energy Outlook 2014, http://www.eia.gov/forecasts/aeo/supplement/suptab_130.xlsx, Supplement Table 130. |  |  | Save
Cross-Sector | Fuel Taxes | Additional Fuel Tax Rate by Fuel | natural gas |  | Natural Gas |  | 80 | Yes | Fuel Taxes | cross fuel tax | 0% | 20% | 0.5% | % of BAU price | **Description:** This policy increases the tax rate for natural gas. It is expressed as a percentage of the BAU Scenario price, which includes sales and excise taxes. // **Guidance for setting values:** In 2012, the national average sales tax rate was 6.8% and the national average tax rate on gasoline was 14%. Use this lever to add state tax rate. | fuels.html#fuel-taxes | fuel-taxes.html | AVG SALES TAX: The Sales Tax Clearinghouse, FAQ, https://thestc.com/FAQ.stm, Question "What is the average sales tax nationally?" AVG GASOLINE TAX: Energy Information Administration, 2014, Annual Energy Outlook 2014, http://www.eia.gov/forecasts/aeo/supplement/suptab_130.xlsx, Supplement Table 130. |  |  | Save
Cross-Sector | Fuel Taxes | Additional Fuel Tax Rate by Fuel | nuclear |  | Nuclear |  | 738 | No | Fuel Taxes | cross fuel tax | [10 empty] | Save
Cross-Sector | Fuel Taxes | Additional Fuel Tax Rate by Fuel | biomass |  | Biomass |  | 739 | No | Fuel Taxes | cross fuel tax | [10 empty] | Save
Cross-Sector | Fuel Taxes | Additional Fuel Tax Rate by Fuel | petroleum gasoline |  | Petroleum Gasoline |  | 81 | Yes | Fuel Taxes | cross fuel tax | 0% | 20% | 0.5% | % of BAU price | **Description:** This policy increases the tax rate for petroleum gasoline. It is expressed as a percentage of the BAU Scenario price, which includes sales and excise taxes. // **Guidance for setting values:** In 2012, the national average sales tax rate was 6.8% and the national average tax rate on gasoline was 14%. Use this lever to add state tax rate. | fuels.html#fuel-taxes | fuel-taxes.html | AVG SALES TAX: The Sales Tax Clearinghouse, FAQ, https://thestc.com/FAQ.stm, Question "What is the average sales tax nationally?" AVG GASOLINE TAX: Energy Information Administration, 2014, Annual Energy Outlook 2014, http://www.eia.gov/forecasts/aeo/supplement/suptab_130.xlsx, Supplement Table 130. |  |  | Save
Cross-Sector | Fuel Taxes | Additional Fuel Tax Rate by Fuel | petroleum diesel |  | Petroleum Diesel |  | 82 | Yes | Fuel Taxes | cross fuel tax | 0% | 20% | 0.5% | % of BAU price | **Description:** This policy increases the tax rate for petroleum diesel. It is expressed as a percentage of the BAU Scenario price, which includes sales and excise taxes. // **Guidance for setting values:** In 2012, the national average sales tax rate was 6.8% and the national average tax rate on gasoline was 14%. Use this lever to add state tax rate. | fuels.html#fuel-taxes | fuel-taxes.html | AVG SALES TAX: The Sales Tax Clearinghouse, FAQ, https://thestc.com/FAQ.stm, Question "What is the average sales tax nationally?" AVG GASOLINE TAX: Energy Information Administration, 2014, Annual Energy Outlook 2014, http://www.eia.gov/forecasts/aeo/supplement/suptab_130.xlsx, Supplement Table 130. |  |  | Save
Cross-Sector | Fuel Taxes | Additional Fuel Tax Rate by Fuel | biofuel gasoline |  | Biofuel Gasoline |  | 740 | No | Fuel Taxes | cross fuel tax | [10 empty] | Save
Cross-Sector | Fuel Taxes | Additional Fuel Tax Rate by Fuel | biofuel diesel |  | Biofuel Diesel |  | 741 | No | Fuel Taxes | cross fuel tax | [10 empty] | Save
Cross-Sector | Fuel Taxes | Additional Fuel Tax Rate by Fuel | jet fuel or kerosene |  | Jet Fuel/Kerosene |  | 742 | No | Fuel Taxes | cross fuel tax | [10 empty] | Save
Cross-Sector | Fuel Taxes | Additional Fuel Tax Rate by Fuel | heat |  | Heat |  | 743 | No | Fuel Taxes | cross fuel tax | [10 empty] | Save
Cross-Sector | Fuel Taxes | Additional Fuel Tax Rate by Fuel | lignite |  | Lignite |  | 744 | No | Fuel Taxes | cross fuel tax | [10 empty] | Save
Cross-Sector | Fuel Taxes | Additional Fuel Tax Rate by Fuel | crude oil |  | Crude Oil |  | 745 | No | Fuel Taxes | cross fuel tax | [10 empty] | Save
Cross-Sector | Fuel Taxes | Additional Fuel Tax Rate by Fuel | heavy or residual fuel oil |  | Heavy/Residual Fuel Oil |  | 746 | No | Fuel Taxes | cross fuel tax | [10 empty] | Save
Cross-Sector | Fuel Taxes | Additional Fuel Tax Rate by Fuel | LPG propane or butane |  | LPG/Propane/Butane |  | 747 | No | Fuel Taxes | cross fuel tax | [10 empty] | Save
Cross-Sector | Fuel Taxes | Additional Fuel Tax Rate by Fuel | municipal solid waste |  | Municipal Solid Waste |  | 748 | No | Fuel Taxes | cross fuel tax | [10 empty] | Save
Cross-Sector | Fuel Taxes | Additional Fuel Tax Rate by Fuel | hydrogen |  | Hydrogen |  | 749 | No | Fuel Taxes | cross fuel tax | [10 empty] | Save
Research and Development | Capital Cost Reduction | RnD Building Capital Cost Perc Reduction | heating |  | Buildings: Heating |  | 85 | Yes | R&D Capital Cost Reductions | RnD building capital cost reduction | 0% | 40% | 1% | % reduction in cost | **Description:** This policy causes the capital cost of heating systems to decline by the set percentage over the course of the model run. The R&D progress caused by this policy is additional to any R&D necessary to comply with other policies, such as tighter fuel economy standards. No costs associated with conducting this additional R&D (such as investments in laboratories or engineers' salaries) are included in the model. // **Guidance for setting values:** This policy should generally be set to zero unless you are exploring a scenario with unusual and unexpected technological advancement. If setting a non-zero value, more mature technologies, such as coal, should have lower values than younger technologies, such as solar. A setting of 30% implies an average of roughly 1% annual improvement, which is very substantial. | architectural-design.html#rnd | research-and-development.html | none |  |  | Save
Research and Development | Capital Cost Reduction | RnD Building Capital Cost Perc Reduction | cooling and ventilation |  | Buildings: Cooling and Ventilation |  | 86 | Yes | R&D Capital Cost Reductions | RnD building capital cost reduction | 0% | 40% | 1% | % reduction in cost | **Description:** This policy causes the capital cost of cooling and ventilation systems to decline by the set percentage over the course of the model run. The R&D progress caused by this policy is additional to any R&D necessary to comply with other policies, such as tighter fuel economy standards. No costs associated with conducting this additional R&D (such as investments in laboratories or engineers' salaries) are included in the model. // **Guidance for setting values:** This policy should generally be set to zero unless you are exploring a scenario with unusual and unexpected technological advancement. If setting a non-zero value, more mature technologies, such as coal, should have lower values than younger technologies, such as solar. A setting of 30% implies an average of roughly 1% annual improvement, which is very substantial. | architectural-design.html#rnd | research-and-development.html | none |  |  | Save
Research and Development | Capital Cost Reduction | RnD Building Capital Cost Perc Reduction | envelope |  | Buildings: Envelope |  | 87 | Yes | R&D Capital Cost Reductions | RnD building capital cost reduction | 0% | 40% | 1% | % reduction in cost | **Description:** This policy causes the capital cost of building envelope components to decline by the set percentage over the course of the model run. The R&D progress caused by this policy is additional to any R&D necessary to comply with other policies, such as tighter fuel economy standards. No costs associated with conducting this additional R&D (such as investments in laboratories or engineers' salaries) are included in the model. // **Guidance for setting values:** This policy should generally be set to zero unless you are exploring a scenario with unusual and unexpected technological advancement. If setting a non-zero value, more mature technologies, such as coal, should have lower values than younger technologies, such as solar. A setting of 30% implies an average of roughly 1% annual improvement, which is very substantial. | architectural-design.html#rnd | research-and-development.html | none |  |  | Save
Research and Development | Capital Cost Reduction | RnD Building Capital Cost Perc Reduction | lighting |  | Buildings: Lighting |  | 88 | Yes | R&D Capital Cost Reductions | RnD building capital cost reduction | 0% | 40% | 1% | % reduction in cost | **Description:** This policy causes the capital cost of lighting systems to decline by the set percentage over the course of the model run. The R&D progress caused by this policy is additional to any R&D necessary to comply with other policies, such as tighter fuel economy standards. No costs associated with conducting this additional R&D (such as investments in laboratories or engineers' salaries) are included in the model. // **Guidance for setting values:** This policy should generally be set to zero unless you are exploring a scenario with unusual and unexpected technological advancement. If setting a non-zero value, more mature technologies, such as coal, should have lower values than younger technologies, such as solar. A setting of 30% implies an average of roughly 1% annual improvement, which is very substantial. | architectural-design.html#rnd | research-and-development.html | none |  |  | Save
Research and Development | Capital Cost Reduction | RnD Building Capital Cost Perc Reduction | appliances |  | Buildings: Appliances |  | 89 | Yes | R&D Capital Cost Reductions | RnD building capital cost reduction | 0% | 40% | 1% | % reduction in cost | **Description:** This policy causes the capital cost of appliances to decline by the set percentage over the course of the model run. The R&D progress caused by this policy is additional to any R&D necessary to comply with other policies, such as tighter fuel economy standards. No costs associated with conducting this additional R&D (such as investments in laboratories or engineers' salaries) are included in the model. // **Guidance for setting values:** This policy should generally be set to zero unless you are exploring a scenario with unusual and unexpected technological advancement. If setting a non-zero value, more mature technologies, such as coal, should have lower values than younger technologies, such as solar. A setting of 30% implies an average of roughly 1% annual improvement, which is very substantial. | architectural-design.html#rnd | research-and-development.html | none |  |  | Save
Research and Development | Capital Cost Reduction | RnD Building Capital Cost Perc Reduction | other component |  | Buildings: Other Components |  | 90 | Yes | R&D Capital Cost Reductions | RnD building capital cost reduction | 0% | 40% | 1% | % reduction in cost | **Description:** This policy causes the capital cost of other energy-using building components to decline by the set percentage over the course of the model run. The R&D progress caused by this policy is additional to any R&D necessary to comply with other policies, such as tighter fuel economy standards. No costs associated with conducting this additional R&D (such as investments in laboratories or engineers' salaries) are included in the model. // **Guidance for setting values:** This policy should generally be set to zero unless you are exploring a scenario with unusual and unexpected technological advancement. If setting a non-zero value, more mature technologies, such as coal, should have lower values than younger technologies, such as solar. A setting of 30% implies an average of roughly 1% annual improvement, which is very substantial. | architectural-design.html#rnd | research-and-development.html | none |  |  | Save
Research and Development | Capital Cost Reduction | RnD CCS Capital Cost Perc Reduction |  |  | Carbon Capture and Sequestration |  | 91 | Yes | R&D Capital Cost Reductions | RnD CCS capital cost reduction | 0% | 40% | 1% | % reduction in cost | **Description:** This policy causes the capital cost of carbon capture and sequestration equipment to decline by the set percentage over the course of the model run. The R&D progress caused by this policy is additional to any R&D necessary to comply with other policies, such as tighter fuel economy standards. No costs associated with conducting this additional R&D (such as investments in laboratories or engineers' salaries) are included in the model. // **Guidance for setting values:** This policy should generally be set to zero unless you are exploring a scenario with unusual and unexpected technological advancement. If setting a non-zero value, more mature technologies, such as coal, should have lower values than younger technologies, such as solar. A setting of 30% implies an average of roughly 1% annual improvement, which is very substantial. | architectural-design.html#rnd | research-and-development.html | none |  |  | Save
Research and Development | Capital Cost Reduction | RnD Electricity Capital Cost Perc Reduction | hard coal es |  | Electricity: Hard Coal |  | 92 | Yes | R&D Capital Cost Reductions | RnD electricity capital cost reduction | 0% | 40% | 1% | % reduction in cost | **Description:** This policy causes the capital cost of coal-fired power plants to decline by the set percentage over the course of the model run. The R&D progress caused by this policy is additional to any R&D necessary to comply with other policies, such as tighter fuel economy standards. No costs associated with conducting this additional R&D (such as investments in laboratories or engineers' salaries) are included in the model. // **Guidance for setting values:** This policy should generally be set to zero unless you are exploring a scenario with unusual and unexpected technological advancement. If setting a non-zero value, more mature technologies, such as coal, should have lower values than younger technologies, such as solar. A setting of 30% implies an average of roughly 1% annual improvement, which is very substantial. | architectural-design.html#rnd | research-and-development.html | none |  |  | Save
Research and Development | Capital Cost Reduction | RnD Electricity Capital Cost Perc Reduction | natural gas nonpeaker es |  | Electricity: Natural Gas Nonpeaker |  | 93 | Yes | R&D Capital Cost Reductions | RnD electricity capital cost reduction | 0% | 40% | 1% | % reduction in cost | **Description:** This policy causes the capital cost of natural gas nonpeaker power plants to decline by the set percentage over the course of the model run. The R&D progress caused by this policy is additional to any R&D necessary to comply with other policies, such as tighter fuel economy standards. No costs associated with conducting this additional R&D (such as investments in laboratories or engineers' salaries) are included in the model. // **Guidance for setting values:** This policy should generally be set to zero unless you are exploring a scenario with unusual and unexpected technological advancement. If setting a non-zero value, more mature technologies, such as coal, should have lower values than younger technologies, such as solar. A setting of 30% implies an average of roughly 1% annual improvement, which is very substantial. | architectural-design.html#rnd | research-and-development.html | none |  |  | Save
Research and Development | Capital Cost Reduction | RnD Electricity Capital Cost Perc Reduction | nuclear es |  | Electricity: Nuclear |  | 94 | Yes | R&D Capital Cost Reductions | RnD electricity capital cost reduction | 0% | 40% | 1% | % reduction in cost | **Description:** This policy causes the capital cost of nuclear power plants to decline by the set percentage over the course of the model run. The R&D progress caused by this policy is additional to any R&D necessary to comply with other policies, such as tighter fuel economy standards. No costs associated with conducting this additional R&D (such as investments in laboratories or engineers' salaries) are included in the model. // **Guidance for setting values:** This policy should generally be set to zero unless you are exploring a scenario with unusual and unexpected technological advancement. If setting a non-zero value, more mature technologies, such as coal, should have lower values than younger technologies, such as solar. A setting of 30% implies an average of roughly 1% annual improvement, which is very substantial. | architectural-design.html#rnd | research-and-development.html | none |  |  | Save
Research and Development | Capital Cost Reduction | RnD Electricity Capital Cost Perc Reduction | hydro es |  | Electricity: Hydro |  | 95 | Yes | R&D Capital Cost Reductions | RnD electricity capital cost reduction | 0% | 40% | 1% | % reduction in cost | **Description:** This policy causes the capital cost of hydroelectric power plants to decline by the set percentage over the course of the model run. The R&D progress caused by this policy is additional to any R&D necessary to comply with other policies, such as tighter fuel economy standards. No costs associated with conducting this additional R&D (such as investments in laboratories or engineers' salaries) are included in the model. // **Guidance for setting values:** This policy should generally be set to zero unless you are exploring a scenario with unusual and unexpected technological advancement. If setting a non-zero value, more mature technologies, such as coal, should have lower values than younger technologies, such as solar. A setting of 30% implies an average of roughly 1% annual improvement, which is very substantial. | architectural-design.html#rnd | research-and-development.html | none |  |  | Save
Research and Development | Capital Cost Reduction | RnD Electricity Capital Cost Perc Reduction | onshore wind es |  | Electricity: Onshore Wind |  | 96 | Yes | R&D Capital Cost Reductions | RnD electricity capital cost reduction | 0% | 40% | 1% | % reduction in cost | **Description:** This policy causes the capital cost of onshore wind power plants to decline by the set percentage over the course of the model run. The R&D progress caused by this policy is additional to any R&D necessary to comply with other policies, such as tighter fuel economy standards. No costs associated with conducting this additional R&D (such as investments in laboratories or engineers' salaries) are included in the model. // **Guidance for setting values:** This policy should generally be set to zero unless you are exploring a scenario with unusual and unexpected technological advancement. If setting a non-zero value, more mature technologies, such as coal, should have lower values than younger technologies, such as solar. A setting of 30% implies an average of roughly 1% annual improvement, which is very substantial. | architectural-design.html#rnd | research-and-development.html | none |  |  | Save
Research and Development | Capital Cost Reduction | RnD Electricity Capital Cost Perc Reduction | solar PV es |  | Electricity: Solar PV |  | 97 | Yes | R&D Capital Cost Reductions | RnD electricity capital cost reduction | 0% | 40% | 1% | % reduction in cost | **Description:** This policy causes the capital cost of solar PV power plants to decline by the set percentage over the course of the model run. The R&D progress caused by this policy is additional to any R&D necessary to comply with other policies, such as tighter fuel economy standards. No costs associated with conducting this additional R&D (such as investments in laboratories or engineers' salaries) are included in the model. // **Guidance for setting values:** This policy should generally be set to zero unless you are exploring a scenario with unusual and unexpected technological advancement. If setting a non-zero value, more mature technologies, such as coal, should have lower values than younger technologies, such as solar. A setting of 30% implies an average of roughly 1% annual improvement, which is very substantial. | architectural-design.html#rnd | research-and-development.html | none |  |  | Save
Research and Development | Capital Cost Reduction | RnD Electricity Capital Cost Perc Reduction | solar thermal es |  | Electricity: Solar Thermal |  | 98 | Yes | R&D Capital Cost Reductions | RnD electricity capital cost reduction | 0% | 40% | 1% | % reduction in cost | **Description:** This policy causes the capital cost of solar thermal power plants to decline by the set percentage over the course of the model run. The R&D progress caused by this policy is additional to any R&D necessary to comply with other policies, such as tighter fuel economy standards. No costs associated with conducting this additional R&D (such as investments in laboratories or engineers' salaries) are included in the model. // **Guidance for setting values:** This policy should generally be set to zero unless you are exploring a scenario with unusual and unexpected technological advancement. If setting a non-zero value, more mature technologies, such as coal, should have lower values than younger technologies, such as solar. A setting of 30% implies an average of roughly 1% annual improvement, which is very substantial. | architectural-design.html#rnd | research-and-development.html | none |  |  | Save
Research and Development | Capital Cost Reduction | RnD Electricity Capital Cost Perc Reduction | biomass es |  | Electricity: Biomass |  | 99 | Yes | R&D Capital Cost Reductions | RnD electricity capital cost reduction | 0% | 40% | 1% | % reduction in cost | **Description:** This policy causes the capital cost of biomass power plants to decline by the set percentage over the course of the model run. The R&D progress caused by this policy is additional to any R&D necessary to comply with other policies, such as tighter fuel economy standards. No costs associated with conducting this additional R&D (such as investments in laboratories or engineers' salaries) are included in the model. // **Guidance for setting values:** This policy should generally be set to zero unless you are exploring a scenario with unusual and unexpected technological advancement. If setting a non-zero value, more mature technologies, such as coal, should have lower values than younger technologies, such as solar. A setting of 30% implies an average of roughly 1% annual improvement, which is very substantial. | architectural-design.html#rnd | research-and-development.html | none |  |  | Save
Research and Development | Capital Cost Reduction | RnD Electricity Capital Cost Perc Reduction | natural gas peaker es |  | Electricity: Natural Gas Peaker |  | 192 | Yes | R&D Capital Cost Reductions | RnD electricity capital cost reduction | 0% | 40% | 1% | % reduction in cost | **Description:** This policy causes the capital cost of natural gas peaker power plants to decline by the set percentage over the course of the model run. The R&D progress caused by this policy is additional to any R&D necessary to comply with other policies, such as tighter fuel economy standards. No costs associated with conducting this additional R&D (such as investments in laboratories or engineers' salaries) are included in the model. // **Guidance for setting values:** This policy should generally be set to zero unless you are exploring a scenario with unusual and unexpected technological advancement. If setting a non-zero value, more mature technologies, such as coal, should have lower values than younger technologies, such as solar. A setting of 30% implies an average of roughly 1% annual improvement, which is very substantial. | architectural-design.html#rnd | research-and-development.html | none |  |  | Save
Research and Development | Capital Cost Reduction | RnD Electricity Capital Cost Perc Reduction | lignite es |  | Electricity: Lignite |  | 180 | Yes | R&D Capital Cost Reductions | RnD electricity capital cost reduction | 0% | 40% | 1% | % reduction in cost | **Description:** This policy causes the capital cost of lignite power plants to decline by the set percentage over the course of the model run. The R&D progress caused by this policy is additional to any R&D necessary to comply with other policies, such as tighter fuel economy standards. No costs associated with conducting this additional R&D (such as investments in laboratories or engineers' salaries) are included in the model. // **Guidance for setting values:** This policy should generally be set to zero unless you are exploring a scenario with unusual and unexpected technological advancement. If setting a non-zero value, more mature technologies, such as coal, should have lower values than younger technologies, such as solar. A setting of 30% implies an average of roughly 1% annual improvement, which is very substantial. | architectural-design.html#rnd | research-and-development.html | none |  |  | Save
Research and Development | Capital Cost Reduction | RnD Electricity Capital Cost Perc Reduction | offshore wind es |  | Electricity: Offshore Wind |  | 183 | Yes | R&D Capital Cost Reductions | RnD electricity capital cost reduction | 0% | 40% | 1% | % reduction in cost | **Description:** This policy causes the capital cost of offshore wind power plants to decline by the set percentage over the course of the model run. The R&D progress caused by this policy is additional to any R&D necessary to comply with other policies, such as tighter fuel economy standards. No costs associated with conducting this additional R&D (such as investments in laboratories or engineers' salaries) are included in the model. // **Guidance for setting values:** This policy should generally be set to zero unless you are exploring a scenario with unusual and unexpected technological advancement. If setting a non-zero value, more mature technologies, such as coal, should have lower values than younger technologies, such as solar. A setting of 30% implies an average of roughly 1% annual improvement, which is very substantial. | architectural-design.html#rnd | research-and-development.html | none |  |  | Save
Research and Development | Capital Cost Reduction | RnD Industry Capital Cost Perc Reduction | cement and other carbonates |  | Industry: Cement |  | 100 | Yes | R&D Capital Cost Reductions | RnD industry capital cost reduction | 0% | 40% | 1% | % reduction in cost | **Description:** This policy causes the capital cost of equipment for the cement industry to decline by the set percentage over the course of the model run. The R&D progress caused by this policy is additional to any R&D necessary to comply with other policies, such as tighter fuel economy standards. No costs associated with conducting this additional R&D (such as investments in laboratories or engineers' salaries) are included in the model. // **Guidance for setting values:** This policy should generally be set to zero unless you are exploring a scenario with unusual and unexpected technological advancement. If setting a non-zero value, more mature technologies, such as coal, should have lower values than younger technologies, such as solar. A setting of 30% implies an average of roughly 1% annual improvement, which is very substantial. | architectural-design.html#rnd | research-and-development.html | none |  |  | 100
Research and Development | Capital Cost Reduction | RnD Industry Capital Cost Perc Reduction | natural gas and petroleum systems |  | Industry: Natural Gas and Petroleum |  | 101 | Yes | R&D Capital Cost Reductions | RnD industry capital cost reduction | 0% | 40% | 1% | % reduction in cost | **Description:** This policy causes the capital cost of equipment for the natural gas and petroleum industry to decline by the set percentage over the course of the model run. The R&D progress caused by this policy is additional to any R&D necessary to comply with other policies, such as tighter fuel economy standards. No costs associated with conducting this additional R&D (such as investments in laboratories or engineers' salaries) are included in the model. // **Guidance for setting values:** This policy should generally be set to zero unless you are exploring a scenario with unusual and unexpected technological advancement. If setting a non-zero value, more mature technologies, such as coal, should have lower values than younger technologies, such as solar. A setting of 30% implies an average of roughly 1% annual improvement, which is very substantial. | architectural-design.html#rnd | research-and-development.html | none |  |  | 101
Research and Development | Capital Cost Reduction | RnD Industry Capital Cost Perc Reduction | iron and steel |  | Industry: Iron and Steel |  | 102 | Yes | R&D Capital Cost Reductions | RnD industry capital cost reduction | 0% | 40% | 1% | % reduction in cost | **Description:** This policy causes the capital cost of equipment for the iron and steel industry to decline by the set percentage over the course of the model run. The R&D progress caused by this policy is additional to any R&D necessary to comply with other policies, such as tighter fuel economy standards. No costs associated with conducting this additional R&D (such as investments in laboratories or engineers' salaries) are included in the model. // **Guidance for setting values:** This policy should generally be set to zero unless you are exploring a scenario with unusual and unexpected technological advancement. If setting a non-zero value, more mature technologies, such as coal, should have lower values than younger technologies, such as solar. A setting of 30% implies an average of roughly 1% annual improvement, which is very substantial. | architectural-design.html#rnd | research-and-development.html | none |  |  | 102
Research and Development | Capital Cost Reduction | RnD Industry Capital Cost Perc Reduction | chemicals |  | Industry: Chemicals |  | 103 | Yes | R&D Capital Cost Reductions | RnD industry capital cost reduction | 0% | 40% | 1% | % reduction in cost | **Description:** This policy causes the capital cost of equipment for the chemicals industry to decline by the set percentage over the course of the model run. The R&D progress caused by this policy is additional to any R&D necessary to comply with other policies, such as tighter fuel economy standards. No costs associated with conducting this additional R&D (such as investments in laboratories or engineers' salaries) are included in the model. // **Guidance for setting values:** This policy should generally be set to zero unless you are exploring a scenario with unusual and unexpected technological advancement. If setting a non-zero value, more mature technologies, such as coal, should have lower values than younger technologies, such as solar. A setting of 30% implies an average of roughly 1% annual improvement, which is very substantial. | architectural-design.html#rnd | research-and-development.html | none |  |  | 103
Research and Development | Capital Cost Reduction | RnD Industry Capital Cost Perc Reduction | coal mining |  | Industry: Mining |  | 104 | Yes | R&D Capital Cost Reductions | RnD industry capital cost reduction | 0% | 40% | 1% | % reduction in cost | **Description:** This policy causes the capital cost of equipment for the mining industry to decline by the set percentage over the course of the model run. The R&D progress caused by this policy is additional to any R&D necessary to comply with other policies, such as tighter fuel economy standards. No costs associated with conducting this additional R&D (such as investments in laboratories or engineers' salaries) are included in the model. // **Guidance for setting values:** This policy should generally be set to zero unless you are exploring a scenario with unusual and unexpected technological advancement. If setting a non-zero value, more mature technologies, such as coal, should have lower values than younger technologies, such as solar. A setting of 30% implies an average of roughly 1% annual improvement, which is very substantial. | architectural-design.html#rnd | research-and-development.html | none |  |  | 104
Research and Development | Capital Cost Reduction | RnD Industry Capital Cost Perc Reduction | waste management |  | Industry: Water & Waste |  | 105 | Yes | R&D Capital Cost Reductions | RnD industry capital cost reduction | 0% | 40% | 1% | % reduction in cost | **Description:** This policy causes the capital cost of equipment for the waste management industry to decline by the set percentage over the course of the model run. The R&D progress caused by this policy is additional to any R&D necessary to comply with other policies, such as tighter fuel economy standards. No costs associated with conducting this additional R&D (such as investments in laboratories or engineers' salaries) are included in the model. // **Guidance for setting values:** This policy should generally be set to zero unless you are exploring a scenario with unusual and unexpected technological advancement. If setting a non-zero value, more mature technologies, such as coal, should have lower values than younger technologies, such as solar. A setting of 30% implies an average of roughly 1% annual improvement, which is very substantial. | architectural-design.html#rnd | research-and-development.html | none |  |  | 105
Research and Development | Capital Cost Reduction | RnD Industry Capital Cost Perc Reduction | agriculture |  | Industry: Agriculture |  | 106 | Yes | R&D Capital Cost Reductions | RnD industry capital cost reduction | 0% | 40% | 1% | % reduction in cost | **Description:** This policy causes the capital cost of equipment for the agriculture industry to decline by the set percentage over the course of the model run. The R&D progress caused by this policy is additional to any R&D necessary to comply with other policies, such as tighter fuel economy standards. No costs associated with conducting this additional R&D (such as investments in laboratories or engineers' salaries) are included in the model. // **Guidance for setting values:** This policy should generally be set to zero unless you are exploring a scenario with unusual and unexpected technological advancement. If setting a non-zero value, more mature technologies, such as coal, should have lower values than younger technologies, such as solar. A setting of 30% implies an average of roughly 1% annual improvement, which is very substantial. | architectural-design.html#rnd | research-and-development.html | none |  |  | 106
Research and Development | Capital Cost Reduction | RnD Industry Capital Cost Perc Reduction | other industries |  | Industry: Other Industries |  | 107 | Yes | R&D Capital Cost Reductions | RnD industry capital cost reduction | 0% | 40% | 1% | % reduction in cost | **Description:** This policy causes the capital cost of equipment for other industries to decline by the set percentage over the course of the model run. The R&D progress caused by this policy is additional to any R&D necessary to comply with other policies, such as tighter fuel economy standards. No costs associated with conducting this additional R&D (such as investments in laboratories or engineers' salaries) are included in the model. // **Guidance for setting values:** This policy should generally be set to zero unless you are exploring a scenario with unusual and unexpected technological advancement. If setting a non-zero value, more mature technologies, such as coal, should have lower values than younger technologies, such as solar. A setting of 30% implies an average of roughly 1% annual improvement, which is very substantial. | architectural-design.html#rnd | research-and-development.html | none |  |  | 107
Research and Development | Capital Cost Reduction | RnD Transportation Capital Cost Perc Reduction | battery electric vehicle |  | Vehicles: Battery Electric |  | 108 | Yes | R&D Capital Cost Reductions | RnD transportation capital cost reduction | 0% | 40% | 1% | % reduction in cost | **Description:** This policy causes the capital cost of battery electric vehicles to decline by the set percentage over the course of the model run. The R&D progress caused by this policy is additional to any R&D necessary to comply with other policies, such as tighter fuel economy standards. No costs associated with conducting this additional R&D (such as investments in laboratories or engineers' salaries) are included in the model. // **Guidance for setting values:** This policy should generally be set to zero unless you are exploring a scenario with unusual and unexpected technological advancement. If setting a non-zero value, more mature technologies, such as coal, should have lower values than younger technologies, such as solar. A setting of 30% implies an average of roughly 1% annual improvement, which is very substantial. | architectural-design.html#rnd | research-and-development.html | none |  |  | Save
Research and Development | Capital Cost Reduction | RnD Transportation Capital Cost Perc Reduction | natural gas vehicle |  | Vehicles: Natural Gas |  | 109 | Yes | R&D Capital Cost Reductions | RnD transportation capital cost reduction | 0% | 40% | 1% | % reduction in cost | **Description:** This policy causes the capital cost of natural gas vehicles to decline by the set percentage over the course of the model run. The R&D progress caused by this policy is additional to any R&D necessary to comply with other policies, such as tighter fuel economy standards. No costs associated with conducting this additional R&D (such as investments in laboratories or engineers' salaries) are included in the model. // **Guidance for setting values:** This policy should generally be set to zero unless you are exploring a scenario with unusual and unexpected technological advancement. If setting a non-zero value, more mature technologies, such as coal, should have lower values than younger technologies, such as solar. A setting of 30% implies an average of roughly 1% annual improvement, which is very substantial. | architectural-design.html#rnd | research-and-development.html | none |  |  | Save
Research and Development | Capital Cost Reduction | RnD Transportation Capital Cost Perc Reduction | gasoline vehicle |  | Vehicles: Gasoline Engine |  | 110 | Yes | R&D Capital Cost Reductions | RnD transportation capital cost reduction | 0% | 40% | 1% | % reduction in cost | **Description:** This policy causes the capital cost of gasoline vehicles (whether using petroleum- or biofuel-based gasoline) to decline by the set percentage over the course of the model run. The R&D progress caused by this policy is additional to any R&D necessary to comply with other policies, such as tighter fuel economy standards. No costs associated with conducting this additional R&D (such as investments in laboratories or engineers' salaries) are included in the model. // **Guidance for setting values:** This policy should generally be set to zero unless you are exploring a scenario with unusual and unexpected technological advancement. If setting a non-zero value, more mature technologies, such as coal, should have lower values than younger technologies, such as solar. A setting of 30% implies an average of roughly 1% annual improvement, which is very substantial. | architectural-design.html#rnd | research-and-development.html | none |  |  | Save
Research and Development | Capital Cost Reduction | RnD Transportation Capital Cost Perc Reduction | diesel vehicle |  | Vehicles: Diesel Engine |  | 111 | Yes | R&D Capital Cost Reductions | RnD transportation capital cost reduction | 0% | 40% | 1% | % reduction in cost | **Description:** This policy causes the capital cost of diesel vehicles (whether using petroleum- or biofuel-based diesel) to decline by the set percentage over the course of the model run. The R&D progress caused by this policy is additional to any R&D necessary to comply with other policies, such as tighter fuel economy standards. No costs associated with conducting this additional R&D (such as investments in laboratories or engineers' salaries) are included in the model. // **Guidance for setting values:** This policy should generally be set to zero unless you are exploring a scenario with unusual and unexpected technological advancement. If setting a non-zero value, more mature technologies, such as coal, should have lower values than younger technologies, such as solar. A setting of 30% implies an average of roughly 1% annual improvement, which is very substantial. | architectural-design.html#rnd | research-and-development.html | none |  |  | Save
Research and Development | Capital Cost Reduction | RnD Transportation Capital Cost Perc Reduction | plugin hybrid vehicle |  | Vehicles: Plug-in Hybrid |  | 112 | Yes | R&D Capital Cost Reductions | RnD transportation capital cost reduction | 0% | 40% | 1% | % reduction in cost | **Description:** This policy causes the capital cost of plug-in hybrid vehicles to decline by the set percentage over the course of the model run. The R&D progress caused by this policy is additional to any R&D necessary to comply with other policies, such as tighter fuel economy standards. No costs associated with conducting this additional R&D (such as investments in laboratories or engineers' salaries) are included in the model. // **Guidance for setting values:** This policy should generally be set to zero unless you are exploring a scenario with unusual and unexpected technological advancement. If setting a non-zero value, more mature technologies, such as coal, should have lower values than younger technologies, such as solar. A setting of 30% implies an average of roughly 1% annual improvement, which is very substantial. | architectural-design.html#rnd | research-and-development.html | none |  |  | Save
Research and Development | Capital Cost Reduction | RnD Transportation Capital Cost Perc Reduction | LPG vehicle |  | Vehicles: LPG |  | 113 | Yes | R&D Capital Cost Reductions | RnD transportation capital cost reduction | 0% | 40% | 1% | % reduction in cost | **Description:** This policy causes the capital cost of LPG vehicles to decline by the set percentage over the course of the model run. The R&D progress caused by this policy is additional to any R&D necessary to comply with other policies, such as tighter fuel economy standards. No costs associated with conducting this additional R&D (such as investments in laboratories or engineers' salaries) are included in the model. // **Guidance for setting values:** This policy should generally be set to zero unless you are exploring a scenario with unusual and unexpected technological advancement. If setting a non-zero value, more mature technologies, such as coal, should have lower values than younger technologies, such as solar. A setting of 30% implies an average of roughly 1% annual improvement, which is very substantial. | architectural-design.html#rnd | research-and-development.html | none |  |  | Save
Research and Development | Capital Cost Reduction | RnD Transportation Capital Cost Perc Reduction | hydrogen vehicle |  | Vehicles: Hydrogen |  | 523 | Yes | R&D Capital Cost Reductions | RnD transportation capital cost reduction | 0% | 40% | 1% | % reduction in cost | **Description:** This policy causes the capital cost of hydrogen vehicles to decline by the set percentage over the course of the model run. The R&D progress caused by this policy is additional to any R&D necessary to comply with other policies, such as tighter fuel economy standards. No costs associated with conducting this additional R&D (such as investments in laboratories or engineers' salaries) are included in the model. // **Guidance for setting values:** This policy should generally be set to zero unless you are exploring a scenario with unusual and unexpected technological advancement. If setting a non-zero value, more mature technologies, such as coal, should have lower values than younger technologies, such as solar. A setting of 30% implies an average of roughly 1% annual improvement, which is very substantial. | architectural-design.html#rnd | research-and-development.html | none |  |  | Save
Research and Development | Direct Air Capture | Fraction of Direct Air Capture Potential Achieved |  |  |  |  | 525 | Yes | Direct Air Capture | geoeng direct air capture | 0% | 100% | 1% | % of potential achieved | **Description:** This policy causes direct air capture (DAC) technology to be used to remove carbon dioxide from the atmosphere. The modeled technology is based on hydroxide sorbents, as this is the most mature DAC technology. Alternatives (such as amine-based technologies) are unlikely to have a perceptible impact by 2050, the last year of the EPS model run. Note that all DAC technologies, even hydroxide sorbents, have their greatest potential effects after 2050, which cannot be seen in a model run that ends in 2050. (DAC refers only to mechanical methods of carbon dioxide removal, not afforestation and other land use measures. For those measures, see the policy levers in the "Agriculture, Land Use, and Forestry" category.) // **Guidance for setting values:** A 100% setting implies large DAC research and development investments starting today, and aggressive deployment in line with a global 1.5-degree-compatible trajectory from a 2019 Nature paper from Realmonte et al. That paper's global deployment rate has been scaled for the U.S. by the U.S.'s share of world GDP in 2017 (about 24%). | direct-air-capture.html#dac | direct-air-capture.html | Realmonte et al., 2019, An inter-model assessment of the role of direct air capture in deep mitigation pathways, https://www.nature.com/articles/s41467-019-10842-5, Table 2, https://static-content.springer.com/esm/art%3A10.1038%2Fs41467-019-10842-5/MediaObjects/41467_2019_10842_MOESM1_ESM.pdf, Supplementary materials, Fig 3 |  |  | Save
Research and Development | Fuel Use Reduction | RnD Building Fuel Use Perc Reduction | heating |  | Buildings: Heating |  | 114 | Yes | R&D Fuel Use Reductions | RnD building fuel use reduction | 0% | 40% | 1% | % reduction in fuel use | **Description:** This policy causes the fuel use of heating systems to decline by the set percentage over the course of the model run. The R&D progress caused by this policy is additional to any R&D necessary to comply with other policies, such as tighter fuel economy standards. No costs associated with conducting this additional R&D (such as investments in laboratories or engineers' salaries) are included in the model. // **Guidance for setting values:** This policy should generally be set to zero unless you are exploring a scenario with unusual and unexpected technological advancement. If setting a non-zero value, more mature technologies, such as coal, should have lower values than younger technologies, such as solar. A setting of 30% implies an average of roughly 1% annual improvement, which is very substantial. | architectural-design.html#rnd | research-and-development.html | none |  |  | Save
Research and Development | Fuel Use Reduction | RnD Building Fuel Use Perc Reduction | cooling and ventilation |  | Buildings: Cooling and Ventilation |  | 115 | Yes | R&D Fuel Use Reductions | RnD building fuel use reduction | 0% | 40% | 1% | % reduction in fuel use | **Description:** This policy causes the fuel use of cooling and ventilation systems to decline by the set percentage over the course of the model run. The R&D progress caused by this policy is additional to any R&D necessary to comply with other policies, such as tighter fuel economy standards. No costs associated with conducting this additional R&D (such as investments in laboratories or engineers' salaries) are included in the model. // **Guidance for setting values:** This policy should generally be set to zero unless you are exploring a scenario with unusual and unexpected technological advancement. If setting a non-zero value, more mature technologies, such as coal, should have lower values than younger technologies, such as solar. A setting of 30% implies an average of roughly 1% annual improvement, which is very substantial. | architectural-design.html#rnd | research-and-development.html | none |  |  | Save
Research and Development | Fuel Use Reduction | RnD Building Fuel Use Perc Reduction | envelope |  | Buildings: Envelope |  | 750 | No | R&D Fuel Use Reductions | RnD building fuel use reduction | [10 empty] | Save
Research and Development | Fuel Use Reduction | RnD Building Fuel Use Perc Reduction | lighting |  | Buildings: Lighting |  | 117 | Yes | R&D Fuel Use Reductions | RnD building fuel use reduction | 0% | 40% | 1% | % reduction in fuel use | **Description:** This policy causes the fuel use of lighting systems to decline by the set percentage over the course of the model run. The R&D progress caused by this policy is additional to any R&D necessary to comply with other policies, such as tighter fuel economy standards. No costs associated with conducting this additional R&D (such as investments in laboratories or engineers' salaries) are included in the model. // **Guidance for setting values:** This policy should generally be set to zero unless you are exploring a scenario with unusual and unexpected technological advancement. If setting a non-zero value, more mature technologies, such as coal, should have lower values than younger technologies, such as solar. A setting of 30% implies an average of roughly 1% annual improvement, which is very substantial. | architectural-design.html#rnd | research-and-development.html | none |  |  | Save
Research and Development | Fuel Use Reduction | RnD Building Fuel Use Perc Reduction | appliances |  | Buildings: Appliances |  | 118 | Yes | R&D Fuel Use Reductions | RnD building fuel use reduction | 0% | 40% | 1% | % reduction in fuel use | **Description:** This policy causes the fuel use of appliances to decline by the set percentage over the course of the model run. The R&D progress caused by this policy is additional to any R&D necessary to comply with other policies, such as tighter fuel economy standards. No costs associated with conducting this additional R&D (such as investments in laboratories or engineers' salaries) are included in the model. // **Guidance for setting values:** This policy should generally be set to zero unless you are exploring a scenario with unusual and unexpected technological advancement. If setting a non-zero value, more mature technologies, such as coal, should have lower values than younger technologies, such as solar. A setting of 30% implies an average of roughly 1% annual improvement, which is very substantial. | architectural-design.html#rnd | research-and-development.html | none |  |  | Save
Research and Development | Fuel Use Reduction | RnD Building Fuel Use Perc Reduction | other component |  | Buildings: Other Components |  | 119 | Yes | R&D Fuel Use Reductions | RnD building fuel use reduction | 0% | 40% | 1% | % reduction in fuel use | **Description:** This policy causes the fuel use of other energy-using building components to decline by the set percentage over the course of the model run. The R&D progress caused by this policy is additional to any R&D necessary to comply with other policies, such as tighter fuel economy standards. No costs associated with conducting this additional R&D (such as investments in laboratories or engineers' salaries) are included in the model. // **Guidance for setting values:** This policy should generally be set to zero unless you are exploring a scenario with unusual and unexpected technological advancement. If setting a non-zero value, more mature technologies, such as coal, should have lower values than younger technologies, such as solar. A setting of 30% implies an average of roughly 1% annual improvement, which is very substantial. | architectural-design.html#rnd | research-and-development.html | none |  |  | Save
Research and Development | Fuel Use Reduction | RnD CCS Fuel Use Perc Reduction |  |  | Carbon Capture and Sequestration |  | 120 | Yes | R&D Fuel Use Reductions | RnD CCS fuel use reduction | 0% | 40% | 1% | % reduction in fuel use | **Description:** This policy causes the fuel use of carbon capture and sequestration equipment to decline by the set percentage over the course of the model run. The R&D progress caused by this policy is additional to any R&D necessary to comply with other policies, such as tighter fuel economy standards. No costs associated with conducting this additional R&D (such as investments in laboratories or engineers' salaries) are included in the model. // **Guidance for setting values:** This policy should generally be set to zero unless you are exploring a scenario with unusual and unexpected technological advancement. If setting a non-zero value, more mature technologies, such as coal, should have lower values than younger technologies, such as solar. A setting of 30% implies an average of roughly 1% annual improvement, which is very substantial. | architectural-design.html#rnd | research-and-development.html | none |  |  | Save
Research and Development | Fuel Use Reduction | RnD Electricity Fuel Use Perc Reduction | hard coal es |  | Electricity: Hard Coal |  | 121 | Yes | R&D Fuel Use Reductions | RnD electricity fuel use reduction | 0% | 40% | 1% | % reduction in fuel use | **Description:** This policy causes the fuel use of coal power plants to decline by the set percentage over the course of the model run. The R&D progress caused by this policy is additional to any R&D necessary to comply with other policies, such as tighter fuel economy standards. No costs associated with conducting this additional R&D (such as investments in laboratories or engineers' salaries) are included in the model. // **Guidance for setting values:** This policy should generally be set to zero unless you are exploring a scenario with unusual and unexpected technological advancement. If setting a non-zero value, more mature technologies, such as coal, should have lower values than younger technologies, such as solar. A setting of 30% implies an average of roughly 1% annual improvement, which is very substantial. | architectural-design.html#rnd | research-and-development.html | none |  |  | Save
Research and Development | Fuel Use Reduction | RnD Electricity Fuel Use Perc Reduction | natural gas nonpeaker es |  | Electricity: Natural Gas Nonpeaker |  | 122 | Yes | R&D Fuel Use Reductions | RnD electricity fuel use reduction | 0% | 40% | 1% | % reduction in fuel use | **Description:** This policy causes the fuel use of natural gas nonpeaker power plants to decline by the set percentage over the course of the model run. The R&D progress caused by this policy is additional to any R&D necessary to comply with other policies, such as tighter fuel economy standards. No costs associated with conducting this additional R&D (such as investments in laboratories or engineers' salaries) are included in the model. // **Guidance for setting values:** This policy should generally be set to zero unless you are exploring a scenario with unusual and unexpected technological advancement. If setting a non-zero value, more mature technologies, such as coal, should have lower values than younger technologies, such as solar. A setting of 30% implies an average of roughly 1% annual improvement, which is very substantial. | architectural-design.html#rnd | research-and-development.html | none |  |  | Save
Research and Development | Fuel Use Reduction | RnD Electricity Fuel Use Perc Reduction | nuclear es |  | Electricity: Nuclear |  | 123 | Yes | R&D Fuel Use Reductions | RnD electricity fuel use reduction | 0% | 40% | 1% | % reduction in fuel use | **Description:** This policy causes the fuel use of nuclear power plants to decline by the set percentage over the course of the model run. The R&D progress caused by this policy is additional to any R&D necessary to comply with other policies, such as tighter fuel economy standards. No costs associated with conducting this additional R&D (such as investments in laboratories or engineers' salaries) are included in the model. // **Guidance for setting values:** This policy should generally be set to zero unless you are exploring a scenario with unusual and unexpected technological advancement. If setting a non-zero value, more mature technologies, such as coal, should have lower values than younger technologies, such as solar. A setting of 30% implies an average of roughly 1% annual improvement, which is very substantial. | architectural-design.html#rnd | research-and-development.html | none |  |  | Save
Research and Development | Fuel Use Reduction | RnD Electricity Fuel Use Perc Reduction | hydro es |  | Electricity: Hydro |  | 751 | No | R&D Fuel Use Reductions | RnD electricity fuel use reduction | [10 empty] | Save
Research and Development | Fuel Use Reduction | RnD Electricity Fuel Use Perc Reduction | onshore wind es |  | Electricity: Onshore Wind |  | 752 | No | R&D Fuel Use Reductions | RnD electricity fuel use reduction | [10 empty] | Save
Research and Development | Fuel Use Reduction | RnD Electricity Fuel Use Perc Reduction | solar PV es |  | Electricity: Solar PV |  | 753 | No | R&D Fuel Use Reductions | RnD electricity fuel use reduction | [10 empty] | Save
Research and Development | Fuel Use Reduction | RnD Electricity Fuel Use Perc Reduction | solar thermal es |  | Electricity: Solar Thermal |  | 754 | No | R&D Fuel Use Reductions | RnD electricity fuel use reduction | [10 empty] | Save
Research and Development | Fuel Use Reduction | RnD Electricity Fuel Use Perc Reduction | biomass es |  | Electricity: Biomass |  | 124 | Yes | R&D Fuel Use Reductions | RnD electricity fuel use reduction | 0% | 40% | 1% | % reduction in fuel use | **Description:** This policy causes the fuel use of biomass power plants to decline by the set percentage over the course of the model run. The R&D progress caused by this policy is additional to any R&D necessary to comply with other policies, such as tighter fuel economy standards. No costs associated with conducting this additional R&D (such as investments in laboratories or engineers' salaries) are included in the model. // **Guidance for setting values:** This policy should generally be set to zero unless you are exploring a scenario with unusual and unexpected technological advancement. If setting a non-zero value, more mature technologies, such as coal, should have lower values than younger technologies, such as solar. A setting of 30% implies an average of roughly 1% annual improvement, which is very substantial. | architectural-design.html#rnd | research-and-development.html | none |  |  | Save
Research and Development | Fuel Use Reduction | RnD Electricity Fuel Use Perc Reduction | natural gas peaker es |  | Electricity: Natural Gas Peaker |  | 193 | Yes | R&D Fuel Use Reductions | RnD electricity fuel use reduction | 0% | 40% | 1% | % reduction in fuel use | **Description:** This policy causes the fuel use of natural gas peaker power plants to decline by the set percentage over the course of the model run. The R&D progress caused by this policy is additional to any R&D necessary to comply with other policies, such as tighter fuel economy standards. No costs associated with conducting this additional R&D (such as investments in laboratories or engineers' salaries) are included in the model. // **Guidance for setting values:** This policy should generally be set to zero unless you are exploring a scenario with unusual and unexpected technological advancement. If setting a non-zero value, more mature technologies, such as coal, should have lower values than younger technologies, such as solar. A setting of 30% implies an average of roughly 1% annual improvement, which is very substantial. | architectural-design.html#rnd | research-and-development.html | none |  |  | Save
Research and Development | Fuel Use Reduction | RnD Electricity Fuel Use Perc Reduction | lignite es |  | Electricity: Lignite |  | 181 | Yes | R&D Fuel Use Reductions | RnD electricity fuel use reduction | 0% | 40% | 1% | % reduction in fuel use | **Description:** This policy causes the fuel use of lignite power plants to decline by the set percentage over the course of the model run. The R&D progress caused by this policy is additional to any R&D necessary to comply with other policies, such as tighter fuel economy standards. No costs associated with conducting this additional R&D (such as investments in laboratories or engineers' salaries) are included in the model. // **Guidance for setting values:** This policy should generally be set to zero unless you are exploring a scenario with unusual and unexpected technological advancement. If setting a non-zero value, more mature technologies, such as coal, should have lower values than younger technologies, such as solar. A setting of 30% implies an average of roughly 1% annual improvement, which is very substantial. | architectural-design.html#rnd | research-and-development.html | none |  |  | Save
Research and Development | Fuel Use Reduction | RnD Electricity Fuel Use Perc Reduction | offshore wind es |  | Electricity: Offshore Wind |  | 755 | No | R&D Fuel Use Reductions | RnD electricity fuel use reduction | [10 empty] | Save
Research and Development | Fuel Use Reduction | RnD Industry Fuel Use Perc Reduction | cement and other carbonates |  | Industry: Cement |  | 125 | Yes | R&D Fuel Use Reductions | RnD industry fuel use reduction | 0% | 40% | 1% | % reduction in fuel use | **Description:** This policy causes the fuel use of industrial equipment used by the cement industry to decline by the set percentage over the course of the model run. The R&D progress caused by this policy is additional to any R&D necessary to comply with other policies, such as tighter fuel economy standards. No costs associated with conducting this additional R&D (such as investments in laboratories or engineers' salaries) are included in the model. // **Guidance for setting values:** This policy should generally be set to zero unless you are exploring a scenario with unusual and unexpected technological advancement. If setting a non-zero value, more mature technologies, such as coal, should have lower values than younger technologies, such as solar. A setting of 30% implies an average of roughly 1% annual improvement, which is very substantial. | architectural-design.html#rnd | research-and-development.html | none |  |  | 125
Research and Development | Fuel Use Reduction | RnD Industry Fuel Use Perc Reduction | natural gas and petroleum systems |  | Industry: Natural Gas and Petroleum |  | 126 | Yes | R&D Fuel Use Reductions | RnD industry fuel use reduction | 0% | 40% | 1% | % reduction in fuel use | **Description:** This policy causes the fuel use of industrial equipment used by the natural gas and petroleum industry to decline by the set percentage over the course of the model run. The R&D progress caused by this policy is additional to any R&D necessary to comply with other policies, such as tighter fuel economy standards. No costs associated with conducting this additional R&D (such as investments in laboratories or engineers' salaries) are included in the model. // **Guidance for setting values:** This policy should generally be set to zero unless you are exploring a scenario with unusual and unexpected technological advancement. If setting a non-zero value, more mature technologies, such as coal, should have lower values than younger technologies, such as solar. A setting of 30% implies an average of roughly 1% annual improvement, which is very substantial. | architectural-design.html#rnd | research-and-development.html | none |  |  | 126
Research and Development | Fuel Use Reduction | RnD Industry Fuel Use Perc Reduction | iron and steel |  | Industry: Iron and Steel |  | 127 | Yes | R&D Fuel Use Reductions | RnD industry fuel use reduction | 0% | 40% | 1% | % reduction in fuel use | **Description:** This policy causes the fuel use of industrial equipment used by the iron and steel industry to decline by the set percentage over the course of the model run. The R&D progress caused by this policy is additional to any R&D necessary to comply with other policies, such as tighter fuel economy standards. No costs associated with conducting this additional R&D (such as investments in laboratories or engineers' salaries) are included in the model. // **Guidance for setting values:** This policy should generally be set to zero unless you are exploring a scenario with unusual and unexpected technological advancement. If setting a non-zero value, more mature technologies, such as coal, should have lower values than younger technologies, such as solar. A setting of 30% implies an average of roughly 1% annual improvement, which is very substantial. | architectural-design.html#rnd | research-and-development.html | none |  |  | 127
Research and Development | Fuel Use Reduction | RnD Industry Fuel Use Perc Reduction | chemicals |  | Industry: Chemicals |  | 128 | Yes | R&D Fuel Use Reductions | RnD industry fuel use reduction | 0% | 40% | 1% | % reduction in fuel use | **Description:** This policy causes the fuel use of industrial equipment used by the chemicals industry to decline by the set percentage over the course of the model run. The R&D progress caused by this policy is additional to any R&D necessary to comply with other policies, such as tighter fuel economy standards. No costs associated with conducting this additional R&D (such as investments in laboratories or engineers' salaries) are included in the model. // **Guidance for setting values:** This policy should generally be set to zero unless you are exploring a scenario with unusual and unexpected technological advancement. If setting a non-zero value, more mature technologies, such as coal, should have lower values than younger technologies, such as solar. A setting of 30% implies an average of roughly 1% annual improvement, which is very substantial. | architectural-design.html#rnd | research-and-development.html | none |  |  | 128
Research and Development | Fuel Use Reduction | RnD Industry Fuel Use Perc Reduction | coal mining |  | Industry: Mining |  | 129 | Yes | R&D Fuel Use Reductions | RnD industry fuel use reduction | 0% | 40% | 1% | % reduction in fuel use | **Description:** This policy causes the fuel use of industrial equipment used by the mining industry to decline by the set percentage over the course of the model run. The R&D progress caused by this policy is additional to any R&D necessary to comply with other policies, such as tighter fuel economy standards. No costs associated with conducting this additional R&D (such as investments in laboratories or engineers' salaries) are included in the model. // **Guidance for setting values:** This policy should generally be set to zero unless you are exploring a scenario with unusual and unexpected technological advancement. If setting a non-zero value, more mature technologies, such as coal, should have lower values than younger technologies, such as solar. A setting of 30% implies an average of roughly 1% annual improvement, which is very substantial. | architectural-design.html#rnd | research-and-development.html | none |  |  | 129
Research and Development | Fuel Use Reduction | RnD Industry Fuel Use Perc Reduction | waste management |  | Industry: Water & Waste |  | 130 | Yes | R&D Fuel Use Reductions | RnD industry fuel use reduction | 0% | 40% | 1% | % reduction in fuel use | **Description:** This policy causes the fuel use of industrial equipment used by the waste management industry to decline by the set percentage over the course of the model run. The R&D progress caused by this policy is additional to any R&D necessary to comply with other policies, such as tighter fuel economy standards. No costs associated with conducting this additional R&D (such as investments in laboratories or engineers' salaries) are included in the model. // **Guidance for setting values:** This policy should generally be set to zero unless you are exploring a scenario with unusual and unexpected technological advancement. If setting a non-zero value, more mature technologies, such as coal, should have lower values than younger technologies, such as solar. A setting of 30% implies an average of roughly 1% annual improvement, which is very substantial. | architectural-design.html#rnd | research-and-development.html | none |  |  | 130
Research and Development | Fuel Use Reduction | RnD Industry Fuel Use Perc Reduction | agriculture |  | Industry: Agriculture |  | 131 | Yes | R&D Fuel Use Reductions | RnD industry fuel use reduction | 0% | 40% | 1% | % reduction in fuel use | **Description:** This policy causes the fuel use of industrial equipment used by the agriculture industry to decline by the set percentage over the course of the model run. The R&D progress caused by this policy is additional to any R&D necessary to comply with other policies, such as tighter fuel economy standards. No costs associated with conducting this additional R&D (such as investments in laboratories or engineers' salaries) are included in the model. // **Guidance for setting values:** This policy should generally be set to zero unless you are exploring a scenario with unusual and unexpected technological advancement. If setting a non-zero value, more mature technologies, such as coal, should have lower values than younger technologies, such as solar. A setting of 30% implies an average of roughly 1% annual improvement, which is very substantial. | architectural-design.html#rnd | research-and-development.html | none |  |  | 131
Research and Development | Fuel Use Reduction | RnD Industry Fuel Use Perc Reduction | other industries |  | Industry: Other Industries |  | 132 | Yes | R&D Fuel Use Reductions | RnD industry fuel use reduction | 0% | 40% | 1% | % reduction in fuel use | **Description:** This policy causes the fuel use of industrial equipment used by other industries to decline by the set percentage over the course of the model run. The R&D progress caused by this policy is additional to any R&D necessary to comply with other policies, such as tighter fuel economy standards. No costs associated with conducting this additional R&D (such as investments in laboratories or engineers' salaries) are included in the model. // **Guidance for setting values:** This policy should generally be set to zero unless you are exploring a scenario with unusual and unexpected technological advancement. If setting a non-zero value, more mature technologies, such as coal, should have lower values than younger technologies, such as solar. A setting of 30% implies an average of roughly 1% annual improvement, which is very substantial. | architectural-design.html#rnd | research-and-development.html | none |  |  | 132
Research and Development | Fuel Use Reduction | RnD Transportation Fuel Use Perc Reduction | battery electric vehicle |  | Vehicles: Battery Electric |  | 133 | Yes | R&D Fuel Use Reductions | RnD transportation fuel use reduction | 0% | 40% | 1% | % reduction in fuel use | **Description:** This policy causes the fuel use of battery electric vehicles to decline by the set percentage over the course of the model run. The R&D progress caused by this policy is additional to any R&D necessary to comply with other policies, such as tighter fuel economy standards. No costs associated with conducting this additional R&D (such as investments in laboratories or engineers' salaries) are included in the model. // **Guidance for setting values:** This policy should generally be set to zero unless you are exploring a scenario with unusual and unexpected technological advancement. If setting a non-zero value, more mature technologies, such as coal, should have lower values than younger technologies, such as solar. A setting of 30% implies an average of roughly 1% annual improvement, which is very substantial. | architectural-design.html#rnd | research-and-development.html | none |  |  | Save
Research and Development | Fuel Use Reduction | RnD Transportation Fuel Use Perc Reduction | natural gas vehicle |  | Vehicles: Natural Gas |  | 134 | Yes | R&D Fuel Use Reductions | RnD transportation fuel use reduction | 0% | 40% | 1% | % reduction in fuel use | **Description:** This policy causes the fuel use of natural gas vehicles to decline by the set percentage over the course of the model run. The R&D progress caused by this policy is additional to any R&D necessary to comply with other policies, such as tighter fuel economy standards. No costs associated with conducting this additional R&D (such as investments in laboratories or engineers' salaries) are included in the model. // **Guidance for setting values:** This policy should generally be set to zero unless you are exploring a scenario with unusual and unexpected technological advancement. If setting a non-zero value, more mature technologies, such as coal, should have lower values than younger technologies, such as solar. A setting of 30% implies an average of roughly 1% annual improvement, which is very substantial. | architectural-design.html#rnd | research-and-development.html | none |  |  | Save
Research and Development | Fuel Use Reduction | RnD Transportation Fuel Use Perc Reduction | gasoline vehicle |  | Vehicles: Gasoline Engine |  | 135 | Yes | R&D Fuel Use Reductions | RnD transportation fuel use reduction | 0% | 40% | 1% | % reduction in fuel use | **Description:** This policy causes the fuel use of gasoline vehicles (whether using petroleum- or biofuel-based gasoline) to decline by the set percentage over the course of the model run. The R&D progress caused by this policy is additional to any R&D necessary to comply with other policies, such as tighter fuel economy standards. No costs associated with conducting this additional R&D (such as investments in laboratories or engineers' salaries) are included in the model. // **Guidance for setting values:** This policy should generally be set to zero unless you are exploring a scenario with unusual and unexpected technological advancement. If setting a non-zero value, more mature technologies, such as coal, should have lower values than younger technologies, such as solar. A setting of 30% implies an average of roughly 1% annual improvement, which is very substantial. | architectural-design.html#rnd | research-and-development.html | none |  |  | Save
Research and Development | Fuel Use Reduction | RnD Transportation Fuel Use Perc Reduction | diesel vehicle |  | Vehicles: Diesel Engine |  | 136 | Yes | R&D Fuel Use Reductions | RnD transportation fuel use reduction | 0% | 40% | 1% | % reduction in fuel use | **Description:** This policy causes the fuel use of diesel vehicles (whether using petroleum- or biofuel-based diesel) to decline by the set percentage over the course of the model run. The R&D progress caused by this policy is additional to any R&D necessary to comply with other policies, such as tighter fuel economy standards. No costs associated with conducting this additional R&D (such as investments in laboratories or engineers' salaries) are included in the model. // **Guidance for setting values:** This policy should generally be set to zero unless you are exploring a scenario with unusual and unexpected technological advancement. If setting a non-zero value, more mature technologies, such as coal, should have lower values than younger technologies, such as solar. A setting of 30% implies an average of roughly 1% annual improvement, which is very substantial. | architectural-design.html#rnd | research-and-development.html | none |  |  | Save
Research and Development | Fuel Use Reduction | RnD Transportation Fuel Use Perc Reduction | plugin hybrid vehicle |  | Vehicles: Plug-in Hybrid |  | 137 | Yes | R&D Fuel Use Reductions | RnD transportation fuel use reduction | 0% | 40% | 1% | % reduction in fuel use | **Description:** This policy causes the fuel use of plug-in hybrid vehicles to decline by the set percentage over the course of the model run. The R&D progress caused by this policy is additional to any R&D necessary to comply with other policies, such as tighter fuel economy standards. No costs associated with conducting this additional R&D (such as investments in laboratories or engineers' salaries) are included in the model. // **Guidance for setting values:** This policy should generally be set to zero unless you are exploring a scenario with unusual and unexpected technological advancement. If setting a non-zero value, more mature technologies, such as coal, should have lower values than younger technologies, such as solar. A setting of 30% implies an average of roughly 1% annual improvement, which is very substantial. | architectural-design.html#rnd | research-and-development.html | none |  |  | Save
Research and Development | Fuel Use Reduction | RnD Transportation Fuel Use Perc Reduction | LPG vehicle |  | Vehicles: LPG |  | 138 | Yes | R&D Fuel Use Reductions | RnD transportation fuel use reduction | 0% | 40% | 1% | % reduction in fuel use | **Description:** This policy causes the fuel use of LPG vehicles to decline by the set percentage over the course of the model run. The R&D progress caused by this policy is additional to any R&D necessary to comply with other policies, such as tighter fuel economy standards. No costs associated with conducting this additional R&D (such as investments in laboratories or engineers' salaries) are included in the model. // **Guidance for setting values:** This policy should generally be set to zero unless you are exploring a scenario with unusual and unexpected technological advancement. If setting a non-zero value, more mature technologies, such as coal, should have lower values than younger technologies, such as solar. A setting of 30% implies an average of roughly 1% annual improvement, which is very substantial. | architectural-design.html#rnd | research-and-development.html | none |  |  | Save
Research and Development | Fuel Use Reduction | RnD Transportation Fuel Use Perc Reduction | hydrogen vehicle |  | Vehicles: Hydrogen |  | 524 | Yes | R&D Fuel Use Reductions | RnD transportation fuel use reduction | 0% | 40% | 1% | % reduction in fuel use | **Description:** This policy causes the fuel use of hydrogen vehicles to decline by the set percentage over the course of the model run. The R&D progress caused by this policy is additional to any R&D necessary to comply with other policies, such as tighter fuel economy standards. No costs associated with conducting this additional R&D (such as investments in laboratories or engineers' salaries) are included in the model. // **Guidance for setting values:** This policy should generally be set to zero unless you are exploring a scenario with unusual and unexpected technological advancement. If setting a non-zero value, more mature technologies, such as coal, should have lower values than younger technologies, such as solar. A setting of 30% implies an average of roughly 1% annual improvement, which is very substantial. | architectural-design.html#rnd | research-and-development.html | none |  |  | Save
Control Settings | COVID-19 Recession | GDPGR Alternative Base Case GDP Growth Rate |  |  |  |  | 543 | Yes |  | settings exogenous GDP adjustment | -8% | 2% | 0.1% | GDP growth rate (%) | **Description:** This control setting adjusts the GDP impact of the recession caused by SARS-CoV-2 (COVID-19). It is set in terms of the GDP growth rate for 2020, relative to 2019 (with negative values indicating GDP shrinkage). Recession impacts extend beyond 2020 and can be adjusted using the Implementation Schedule feature for this control setting. // **Guidance for setting values:** The EIA's November 2020 Short-Term Energy Outlook (STEO) expects a 3.6% shrinkage in GDP (versus a counter-factual growth of 2.0% from the January STEO). This is the default setting. |  |  | see ctrl-settings/GDPGR |  |  | Save
Government Revenue Accounting | Carbon Tax Revenue | GRA for Carbon Tax Revenue | regular spending |  | Regular Spending |  | 545 | Yes |  | GRA carbon tax revenue | 0 | 10 | 1 | weight | **Description:** This is one of several control settings that help determine how government accounts for policy-driven changes in its cash flow (such as increased or decreased tax revenues or subsidy payments). This setting is for "regular spending," which means government will increase or decrease its spending on its normal budget (e.g. activities such as defense, education, and administrative expenses) to spend increased revenue or to make up for a reduction in revenue. // **Guidance for setting values:** This value is set as a weight (1 to 10) to indicate its relative importance among the modeled government revenue accounting modes. The share of the change in government cash flow using this mode is this mode's weight divided by the total of the weights assigned to all modes (or an equal share, if every mode is assigned zero weight). | io-model.html |  |  |  |  | Save
Government Revenue Accounting | Carbon Tax Revenue | GRA for Carbon Tax Revenue | deficit spending |  | Budget Deficit |  | 546 | Yes |  | GRA carbon tax revenue | 0 | 10 | 1 | weight | **Description:** This is one of five control settings that help determine how government accounts for policy-driven changes in its cash flow (such as increased or decreased tax revenues or subsidy payments). This setting is for "budget deficit," which means government will grow or shrink the national debt (with associated implications for interest payments) to spend increased revenue or to make up for a reduction in revenue. // **Guidance for setting values:** This value is set as a weight (1 to 10) to indicate its relative importance among the modeled government revenue accounting modes. The share of the change in government cash flow using this mode is this mode's weight divided by the total of the weights assigned to all modes (or an equal share, if every mode is assigned zero weight). | io-model.html |  |  |  |  | Save
Government Revenue Accounting | Carbon Tax Revenue | GRA for Carbon Tax Revenue | household taxes |  | Household Taxes |  | 547 | Yes |  | GRA carbon tax revenue | 0 | 10 | 1 | weight | **Description:** This is one of five control settings that help determine how government accounts for policy-driven changes in its cash flow (such as increased or decreased tax revenues or subsidy payments). This setting is for "household taxes," which means government will increase or decrease taxes on households (or give households a "climate dividend") to spend increased revenue or to make up for a reduction in revenue. // **Guidance for setting values:** This value is set as a weight (1 to 10) to indicate its relative importance among the modeled government revenue accounting modes. The share of the change in government cash flow using this mode is this mode's weight divided by the total of the weights assigned to all modes (or an equal share, if every mode is assigned zero weight). | io-model.html |  |  |  |  | Save
Government Revenue Accounting | Carbon Tax Revenue | GRA for Carbon Tax Revenue | payroll taxes |  | Payroll Taxes |  | 548 | Yes |  | GRA carbon tax revenue | 0 | 10 | 1 | weight | **Description:** This is one of five control settings that help determine how government accounts for policy-driven changes in its cash flow (such as increased or decreased tax revenues or subsidy payments). This setting is for "payroll taxes," which means government will increase or decrease payroll taxes to spend increased revenue or to make up for a reduction in revenue. // **Guidance for setting values:** This value is set as a weight (1 to 10) to indicate its relative importance among the modeled government revenue accounting modes. The share of the change in government cash flow using this mode is this mode's weight divided by the total of the weights assigned to all modes (or an equal share, if every mode is assigned zero weight). | io-model.html |  |  |  |  | Save
Government Revenue Accounting | Carbon Tax Revenue | GRA for Carbon Tax Revenue | corporate taxes |  | Corporate Income Taxes |  | 549 | Yes |  | GRA carbon tax revenue | 0 | 10 | 1 | weight | **Description:** This is one of five control settings that help determine how government accounts for policy-driven changes in its cash flow (such as increased or decreased tax revenues or subsidy payments). This setting is for "corporate taxes," which means government will increase or decrease corporate income taxes to spend increased revenue or to make up for a reduction in revenue. // **Guidance for setting values:** This value is set as a weight (1 to 10) to indicate its relative importance among the modeled government revenue accounting modes. The share of the change in government cash flow using this mode is this mode's weight divided by the total of the weights assigned to all modes (or an equal share, if every mode is assigned zero weight). | io-model.html |  |  |  |  | Save
Government Revenue Accounting | Fuel Tax Revenue | GRA for Fuel Tax Revenue | regular spending |  | Regular Spending |  | 550 | Yes |  | GRA fuel tax revenue | 0 | 10 | 1 | weight | **Description:** This is one of several control settings that help determine how government accounts for policy-driven changes in its cash flow (such as increased or decreased tax revenues or subsidy payments). This setting is for "regular spending," which means government will increase or decrease its spending on its normal budget (e.g. activities such as defense, education, and administrative expenses) to spend increased revenue or to make up for a reduction in revenue. // **Guidance for setting values:** This value is set as a weight (1 to 10) to indicate its relative importance among the modeled government revenue accounting modes. The share of the change in government cash flow using this mode is this mode's weight divided by the total of the weights assigned to all modes (or an equal share, if every mode is assigned zero weight). | io-model.html |  |  |  |  | Save
Government Revenue Accounting | Fuel Tax Revenue | GRA for Fuel Tax Revenue | deficit spending |  | Budget Deficit |  | 551 | Yes |  | GRA fuel tax revenue | 0 | 10 | 1 | weight | **Description:** This is one of five control settings that help determine how government accounts for policy-driven changes in its cash flow (such as increased or decreased tax revenues or subsidy payments). This setting is for "budget deficit," which means government will grow or shrink the national debt (with associated implications for interest payments) to spend increased revenue or to make up for a reduction in revenue. // **Guidance for setting values:** This value is set as a weight (1 to 10) to indicate its relative importance among the modeled government revenue accounting modes. The share of the change in government cash flow using this mode is this mode's weight divided by the total of the weights assigned to all modes (or an equal share, if every mode is assigned zero weight). | io-model.html |  |  |  |  | Save
Government Revenue Accounting | Fuel Tax Revenue | GRA for Fuel Tax Revenue | household taxes |  | Household Taxes |  | 552 | Yes |  | GRA fuel tax revenue | 0 | 10 | 1 | weight | **Description:** This is one of five control settings that help determine how government accounts for policy-driven changes in its cash flow (such as increased or decreased tax revenues or subsidy payments). This setting is for "household taxes," which means government will increase or decrease taxes on households (or give households a "climate dividend") to spend increased revenue or to make up for a reduction in revenue. // **Guidance for setting values:** This value is set as a weight (1 to 10) to indicate its relative importance among the modeled government revenue accounting modes. The share of the change in government cash flow using this mode is this mode's weight divided by the total of the weights assigned to all modes (or an equal share, if every mode is assigned zero weight). | io-model.html |  |  |  |  | Save
Government Revenue Accounting | Fuel Tax Revenue | GRA for Fuel Tax Revenue | payroll taxes |  | Payroll Taxes |  | 553 | Yes |  | GRA fuel tax revenue | 0 | 10 | 1 | weight | **Description:** This is one of five control settings that help determine how government accounts for policy-driven changes in its cash flow (such as increased or decreased tax revenues or subsidy payments). This setting is for "payroll taxes," which means government will increase or decrease payroll taxes to spend increased revenue or to make up for a reduction in revenue. // **Guidance for setting values:** This value is set as a weight (1 to 10) to indicate its relative importance among the modeled government revenue accounting modes. The share of the change in government cash flow using this mode is this mode's weight divided by the total of the weights assigned to all modes (or an equal share, if every mode is assigned zero weight). | io-model.html |  |  |  |  | Save
Government Revenue Accounting | Fuel Tax Revenue | GRA for Fuel Tax Revenue | corporate taxes |  | Corporate Income Taxes |  | 554 | Yes |  | GRA fuel tax revenue | 0 | 10 | 1 | weight | **Description:** This is one of five control settings that help determine how government accounts for policy-driven changes in its cash flow (such as increased or decreased tax revenues or subsidy payments). This setting is for "corporate taxes," which means government will increase or decrease corporate income taxes to spend increased revenue or to make up for a reduction in revenue. // **Guidance for setting values:** This value is set as a weight (1 to 10) to indicate its relative importance among the modeled government revenue accounting modes. The share of the change in government cash flow using this mode is this mode's weight divided by the total of the weights assigned to all modes (or an equal share, if every mode is assigned zero weight). | io-model.html |  |  |  |  | Save
Government Revenue Accounting | EV Subsidy | GRA for EV Subsidy | regular spending |  | Regular Spending |  | 555 | Yes |  | GRA EV subsidy | 0 | 10 | 1 | weight | **Description:** This is one of several control settings that help determine how government accounts for policy-driven changes in its cash flow (such as increased or decreased tax revenues or subsidy payments). This setting is for "regular spending," which means government will increase or decrease its spending on its normal budget (e.g. activities such as defense, education, and administrative expenses) to spend increased revenue or to make up for a reduction in revenue. // **Guidance for setting values:** This value is set as a weight (1 to 10) to indicate its relative importance among the modeled government revenue accounting modes. The share of the change in government cash flow using this mode is this mode's weight divided by the total of the weights assigned to all modes (or an equal share, if every mode is assigned zero weight). | io-model.html |  |  |  |  | Save
Government Revenue Accounting | EV Subsidy | GRA for EV Subsidy | deficit spending |  | Budget Deficit |  | 556 | Yes |  | GRA EV subsidy | 0 | 10 | 1 | weight | **Description:** This is one of five control settings that help determine how government accounts for policy-driven changes in its cash flow (such as increased or decreased tax revenues or subsidy payments). This setting is for "budget deficit," which means government will grow or shrink the national debt (with associated implications for interest payments) to spend increased revenue or to make up for a reduction in revenue. // **Guidance for setting values:** This value is set as a weight (1 to 10) to indicate its relative importance among the modeled government revenue accounting modes. The share of the change in government cash flow using this mode is this mode's weight divided by the total of the weights assigned to all modes (or an equal share, if every mode is assigned zero weight). | io-model.html |  |  |  |  | Save
Government Revenue Accounting | EV Subsidy | GRA for EV Subsidy | household taxes |  | Household Taxes |  | 557 | Yes |  | GRA EV subsidy | 0 | 10 | 1 | weight | **Description:** This is one of five control settings that help determine how government accounts for policy-driven changes in its cash flow (such as increased or decreased tax revenues or subsidy payments). This setting is for "household taxes," which means government will increase or decrease taxes on households (or give households a "climate dividend") to spend increased revenue or to make up for a reduction in revenue. // **Guidance for setting values:** This value is set as a weight (1 to 10) to indicate its relative importance among the modeled government revenue accounting modes. The share of the change in government cash flow using this mode is this mode's weight divided by the total of the weights assigned to all modes (or an equal share, if every mode is assigned zero weight). | io-model.html |  |  |  |  | Save
Government Revenue Accounting | EV Subsidy | GRA for EV Subsidy | payroll taxes |  | Payroll Taxes |  | 558 | Yes |  | GRA EV subsidy | 0 | 10 | 1 | weight | **Description:** This is one of five control settings that help determine how government accounts for policy-driven changes in its cash flow (such as increased or decreased tax revenues or subsidy payments). This setting is for "payroll taxes," which means government will increase or decrease payroll taxes to spend increased revenue or to make up for a reduction in revenue. // **Guidance for setting values:** This value is set as a weight (1 to 10) to indicate its relative importance among the modeled government revenue accounting modes. The share of the change in government cash flow using this mode is this mode's weight divided by the total of the weights assigned to all modes (or an equal share, if every mode is assigned zero weight). | io-model.html |  |  |  |  | Save
Government Revenue Accounting | EV Subsidy | GRA for EV Subsidy | corporate taxes |  | Corporate Income Taxes |  | 559 | Yes |  | GRA EV subsidy | 0 | 10 | 1 | weight | **Description:** This is one of five control settings that help determine how government accounts for policy-driven changes in its cash flow (such as increased or decreased tax revenues or subsidy payments). This setting is for "corporate taxes," which means government will increase or decrease corporate income taxes to spend increased revenue or to make up for a reduction in revenue. // **Guidance for setting values:** This value is set as a weight (1 to 10) to indicate its relative importance among the modeled government revenue accounting modes. The share of the change in government cash flow using this mode is this mode's weight divided by the total of the weights assigned to all modes (or an equal share, if every mode is assigned zero weight). | io-model.html |  |  |  |  | Save
Government Revenue Accounting | Electricity Generation Subsidy | GRA for Electricity Generation Subsidies | regular spending |  | Regular Spending |  | 560 | Yes |  | GRA elec gen subsidy | 0 | 10 | 1 | weight | **Description:** This is one of several control settings that help determine how government accounts for policy-driven changes in its cash flow (such as increased or decreased tax revenues or subsidy payments). This setting is for "regular spending," which means government will increase or decrease its spending on its normal budget (e.g. activities such as defense, education, and administrative expenses) to spend increased revenue or to make up for a reduction in revenue. // **Guidance for setting values:** This value is set as a weight (1 to 10) to indicate its relative importance among the modeled government revenue accounting modes. The share of the change in government cash flow using this mode is this mode's weight divided by the total of the weights assigned to all modes (or an equal share, if every mode is assigned zero weight). | io-model.html |  |  |  |  | Save
Government Revenue Accounting | Electricity Generation Subsidy | GRA for Electricity Generation Subsidies | deficit spending |  | Budget Deficit |  | 561 | Yes |  | GRA elec gen subsidy | 0 | 10 | 1 | weight | **Description:** This is one of five control settings that help determine how government accounts for policy-driven changes in its cash flow (such as increased or decreased tax revenues or subsidy payments). This setting is for "budget deficit," which means government will grow or shrink the national debt (with associated implications for interest payments) to spend increased revenue or to make up for a reduction in revenue. // **Guidance for setting values:** This value is set as a weight (1 to 10) to indicate its relative importance among the modeled government revenue accounting modes. The share of the change in government cash flow using this mode is this mode's weight divided by the total of the weights assigned to all modes (or an equal share, if every mode is assigned zero weight). | io-model.html |  |  |  |  | Save
Government Revenue Accounting | Electricity Generation Subsidy | GRA for Electricity Generation Subsidies | household taxes |  | Household Taxes |  | 562 | Yes |  | GRA elec gen subsidy | 0 | 10 | 1 | weight | **Description:** This is one of five control settings that help determine how government accounts for policy-driven changes in its cash flow (such as increased or decreased tax revenues or subsidy payments). This setting is for "household taxes," which means government will increase or decrease taxes on households (or give households a "climate dividend") to spend increased revenue or to make up for a reduction in revenue. // **Guidance for setting values:** This value is set as a weight (1 to 10) to indicate its relative importance among the modeled government revenue accounting modes. The share of the change in government cash flow using this mode is this mode's weight divided by the total of the weights assigned to all modes (or an equal share, if every mode is assigned zero weight). | io-model.html |  |  |  |  | Save
Government Revenue Accounting | Electricity Generation Subsidy | GRA for Electricity Generation Subsidies | payroll taxes |  | Payroll Taxes |  | 563 | Yes |  | GRA elec gen subsidy | 0 | 10 | 1 | weight | **Description:** This is one of five control settings that help determine how government accounts for policy-driven changes in its cash flow (such as increased or decreased tax revenues or subsidy payments). This setting is for "payroll taxes," which means government will increase or decrease payroll taxes to spend increased revenue or to make up for a reduction in revenue. // **Guidance for setting values:** This value is set as a weight (1 to 10) to indicate its relative importance among the modeled government revenue accounting modes. The share of the change in government cash flow using this mode is this mode's weight divided by the total of the weights assigned to all modes (or an equal share, if every mode is assigned zero weight). | io-model.html |  |  |  |  | Save
Government Revenue Accounting | Electricity Generation Subsidy | GRA for Electricity Generation Subsidies | corporate taxes |  | Corporate Income Taxes |  | 564 | Yes |  | GRA elec gen subsidy | 0 | 10 | 1 | weight | **Description:** This is one of five control settings that help determine how government accounts for policy-driven changes in its cash flow (such as increased or decreased tax revenues or subsidy payments). This setting is for "corporate taxes," which means government will increase or decrease corporate income taxes to spend increased revenue or to make up for a reduction in revenue. // **Guidance for setting values:** This value is set as a weight (1 to 10) to indicate its relative importance among the modeled government revenue accounting modes. The share of the change in government cash flow using this mode is this mode's weight divided by the total of the weights assigned to all modes (or an equal share, if every mode is assigned zero weight). | io-model.html |  |  |  |  | Save
Government Revenue Accounting | Electricity Capacity Construction Subsidy | GRA for Electricity Capacity Construction Subsidies | regular spending |  | Regular Spending |  | 565 | Yes |  | GRA elec cap const subsidy | 0 | 10 | 1 | weight | **Description:** This is one of several control settings that help determine how government accounts for policy-driven changes in its cash flow (such as increased or decreased tax revenues or subsidy payments). This setting is for "regular spending," which means government will increase or decrease its spending on its normal budget (e.g. activities such as defense, education, and administrative expenses) to spend increased revenue or to make up for a reduction in revenue. // **Guidance for setting values:** This value is set as a weight (1 to 10) to indicate its relative importance among the modeled government revenue accounting modes. The share of the change in government cash flow using this mode is this mode's weight divided by the total of the weights assigned to all modes (or an equal share, if every mode is assigned zero weight). | io-model.html |  |  |  |  | Save
Government Revenue Accounting | Electricity Capacity Construction Subsidy | GRA for Electricity Capacity Construction Subsidies | deficit spending |  | Budget Deficit |  | 566 | Yes |  | GRA elec cap const subsidy | 0 | 10 | 1 | weight | **Description:** This is one of five control settings that help determine how government accounts for policy-driven changes in its cash flow (such as increased or decreased tax revenues or subsidy payments). This setting is for "budget deficit," which means government will grow or shrink the national debt (with associated implications for interest payments) to spend increased revenue or to make up for a reduction in revenue. // **Guidance for setting values:** This value is set as a weight (1 to 10) to indicate its relative importance among the modeled government revenue accounting modes. The share of the change in government cash flow using this mode is this mode's weight divided by the total of the weights assigned to all modes (or an equal share, if every mode is assigned zero weight). | io-model.html |  |  |  |  | Save
Government Revenue Accounting | Electricity Capacity Construction Subsidy | GRA for Electricity Capacity Construction Subsidies | household taxes |  | Household Taxes |  | 567 | Yes |  | GRA elec cap const subsidy | 0 | 10 | 1 | weight | **Description:** This is one of five control settings that help determine how government accounts for policy-driven changes in its cash flow (such as increased or decreased tax revenues or subsidy payments). This setting is for "household taxes," which means government will increase or decrease taxes on households (or give households a "climate dividend") to spend increased revenue or to make up for a reduction in revenue. // **Guidance for setting values:** This value is set as a weight (1 to 10) to indicate its relative importance among the modeled government revenue accounting modes. The share of the change in government cash flow using this mode is this mode's weight divided by the total of the weights assigned to all modes (or an equal share, if every mode is assigned zero weight). | io-model.html |  |  |  |  | Save
Government Revenue Accounting | Electricity Capacity Construction Subsidy | GRA for Electricity Capacity Construction Subsidies | payroll taxes |  | Payroll Taxes |  | 568 | Yes |  | GRA elec cap const subsidy | 0 | 10 | 1 | weight | **Description:** This is one of five control settings that help determine how government accounts for policy-driven changes in its cash flow (such as increased or decreased tax revenues or subsidy payments). This setting is for "payroll taxes," which means government will increase or decrease payroll taxes to spend increased revenue or to make up for a reduction in revenue. // **Guidance for setting values:** This value is set as a weight (1 to 10) to indicate its relative importance among the modeled government revenue accounting modes. The share of the change in government cash flow using this mode is this mode's weight divided by the total of the weights assigned to all modes (or an equal share, if every mode is assigned zero weight). | io-model.html |  |  |  |  | Save
Government Revenue Accounting | Electricity Capacity Construction Subsidy | GRA for Electricity Capacity Construction Subsidies | corporate taxes |  | Corporate Income Taxes |  | 569 | Yes |  | GRA elec cap const subsidy | 0 | 10 | 1 | weight | **Description:** This is one of five control settings that help determine how government accounts for policy-driven changes in its cash flow (such as increased or decreased tax revenues or subsidy payments). This setting is for "corporate taxes," which means government will increase or decrease corporate income taxes to spend increased revenue or to make up for a reduction in revenue. // **Guidance for setting values:** This value is set as a weight (1 to 10) to indicate its relative importance among the modeled government revenue accounting modes. The share of the change in government cash flow using this mode is this mode's weight divided by the total of the weights assigned to all modes (or an equal share, if every mode is assigned zero weight). | io-model.html |  |  |  |  | Save
Government Revenue Accounting | Distributed Solar Subsidy | GRA for Distributed Solar Subsidy | regular spending |  | Regular Spending |  | 570 | Yes |  | GRA dist solar subsidy | 0 | 10 | 1 | weight | **Description:** This is one of several control settings that help determine how government accounts for policy-driven changes in its cash flow (such as increased or decreased tax revenues or subsidy payments). This setting is for "regular spending," which means government will increase or decrease its spending on its normal budget (e.g. activities such as defense, education, and administrative expenses) to spend increased revenue or to make up for a reduction in revenue. // **Guidance for setting values:** This value is set as a weight (1 to 10) to indicate its relative importance among the modeled government revenue accounting modes. The share of the change in government cash flow using this mode is this mode's weight divided by the total of the weights assigned to all modes (or an equal share, if every mode is assigned zero weight). | io-model.html |  |  |  |  | Save
Government Revenue Accounting | Distributed Solar Subsidy | GRA for Distributed Solar Subsidy | deficit spending |  | Budget Deficit |  | 571 | Yes |  | GRA dist solar subsidy | 0 | 10 | 1 | weight | **Description:** This is one of five control settings that help determine how government accounts for policy-driven changes in its cash flow (such as increased or decreased tax revenues or subsidy payments). This setting is for "budget deficit," which means government will grow or shrink the national debt (with associated implications for interest payments) to spend increased revenue or to make up for a reduction in revenue. // **Guidance for setting values:** This value is set as a weight (1 to 10) to indicate its relative importance among the modeled government revenue accounting modes. The share of the change in government cash flow using this mode is this mode's weight divided by the total of the weights assigned to all modes (or an equal share, if every mode is assigned zero weight). | io-model.html |  |  |  |  | Save
Government Revenue Accounting | Distributed Solar Subsidy | GRA for Distributed Solar Subsidy | household taxes |  | Household Taxes |  | 572 | Yes |  | GRA dist solar subsidy | 0 | 10 | 1 | weight | **Description:** This is one of five control settings that help determine how government accounts for policy-driven changes in its cash flow (such as increased or decreased tax revenues or subsidy payments). This setting is for "household taxes," which means government will increase or decrease taxes on households (or give households a "climate dividend") to spend increased revenue or to make up for a reduction in revenue. // **Guidance for setting values:** This value is set as a weight (1 to 10) to indicate its relative importance among the modeled government revenue accounting modes. The share of the change in government cash flow using this mode is this mode's weight divided by the total of the weights assigned to all modes (or an equal share, if every mode is assigned zero weight). | io-model.html |  |  |  |  | Save
Government Revenue Accounting | Distributed Solar Subsidy | GRA for Distributed Solar Subsidy | payroll taxes |  | Payroll Taxes |  | 573 | Yes |  | GRA dist solar subsidy | 0 | 10 | 1 | weight | **Description:** This is one of five control settings that help determine how government accounts for policy-driven changes in its cash flow (such as increased or decreased tax revenues or subsidy payments). This setting is for "payroll taxes," which means government will increase or decrease payroll taxes to spend increased revenue or to make up for a reduction in revenue. // **Guidance for setting values:** This value is set as a weight (1 to 10) to indicate its relative importance among the modeled government revenue accounting modes. The share of the change in government cash flow using this mode is this mode's weight divided by the total of the weights assigned to all modes (or an equal share, if every mode is assigned zero weight). | io-model.html |  |  |  |  | Save
Government Revenue Accounting | Distributed Solar Subsidy | GRA for Distributed Solar Subsidy | corporate taxes |  | Corporate Income Taxes |  | 574 | Yes |  | GRA dist solar subsidy | 0 | 10 | 1 | weight | **Description:** This is one of five control settings that help determine how government accounts for policy-driven changes in its cash flow (such as increased or decreased tax revenues or subsidy payments). This setting is for "corporate taxes," which means government will increase or decrease corporate income taxes to spend increased revenue or to make up for a reduction in revenue. // **Guidance for setting values:** This value is set as a weight (1 to 10) to indicate its relative importance among the modeled government revenue accounting modes. The share of the change in government cash flow using this mode is this mode's weight divided by the total of the weights assigned to all modes (or an equal share, if every mode is assigned zero weight). | io-model.html |  |  |  |  | Save
Government Revenue Accounting | Fuel Subsidy | GRA for Fuel Subsidies | regular spending |  | Regular Spending |  | 575 | Yes |  | GRA fuel subsidy | 0 | 10 | 1 | weight | **Description:** This is one of several control settings that help determine how government accounts for policy-driven changes in its cash flow (such as increased or decreased tax revenues or subsidy payments). This setting is for "regular spending," which means government will increase or decrease its spending on its normal budget (e.g. activities such as defense, education, and administrative expenses) to spend increased revenue or to make up for a reduction in revenue. // **Guidance for setting values:** This value is set as a weight (1 to 10) to indicate its relative importance among the modeled government revenue accounting modes. The share of the change in government cash flow using this mode is this mode's weight divided by the total of the weights assigned to all modes (or an equal share, if every mode is assigned zero weight). | io-model.html |  |  |  |  | Save
Government Revenue Accounting | Fuel Subsidy | GRA for Fuel Subsidies | deficit spending |  | Budget Deficit |  | 576 | Yes |  | GRA fuel subsidy | 0 | 10 | 1 | weight | **Description:** This is one of five control settings that help determine how government accounts for policy-driven changes in its cash flow (such as increased or decreased tax revenues or subsidy payments). This setting is for "budget deficit," which means government will grow or shrink the national debt (with associated implications for interest payments) to spend increased revenue or to make up for a reduction in revenue. // **Guidance for setting values:** This value is set as a weight (1 to 10) to indicate its relative importance among the modeled government revenue accounting modes. The share of the change in government cash flow using this mode is this mode's weight divided by the total of the weights assigned to all modes (or an equal share, if every mode is assigned zero weight). | io-model.html |  |  |  |  | Save
Government Revenue Accounting | Fuel Subsidy | GRA for Fuel Subsidies | household taxes |  | Household Taxes |  | 577 | Yes |  | GRA fuel subsidy | 0 | 10 | 1 | weight | **Description:** This is one of five control settings that help determine how government accounts for policy-driven changes in its cash flow (such as increased or decreased tax revenues or subsidy payments). This setting is for "household taxes," which means government will increase or decrease taxes on households (or give households a "climate dividend") to spend increased revenue or to make up for a reduction in revenue. // **Guidance for setting values:** This value is set as a weight (1 to 10) to indicate its relative importance among the modeled government revenue accounting modes. The share of the change in government cash flow using this mode is this mode's weight divided by the total of the weights assigned to all modes (or an equal share, if every mode is assigned zero weight). | io-model.html |  |  |  |  | Save
Government Revenue Accounting | Fuel Subsidy | GRA for Fuel Subsidies | payroll taxes |  | Payroll Taxes |  | 578 | Yes |  | GRA fuel subsidy | 0 | 10 | 1 | weight | **Description:** This is one of five control settings that help determine how government accounts for policy-driven changes in its cash flow (such as increased or decreased tax revenues or subsidy payments). This setting is for "payroll taxes," which means government will increase or decrease payroll taxes to spend increased revenue or to make up for a reduction in revenue. // **Guidance for setting values:** This value is set as a weight (1 to 10) to indicate its relative importance among the modeled government revenue accounting modes. The share of the change in government cash flow using this mode is this mode's weight divided by the total of the weights assigned to all modes (or an equal share, if every mode is assigned zero weight). | io-model.html |  |  |  |  | Save
Government Revenue Accounting | Fuel Subsidy | GRA for Fuel Subsidies | corporate taxes |  | Corporate Income Taxes |  | 579 | Yes |  | GRA fuel subsidy | 0 | 10 | 1 | weight | **Description:** This is one of five control settings that help determine how government accounts for policy-driven changes in its cash flow (such as increased or decreased tax revenues or subsidy payments). This setting is for "corporate taxes," which means government will increase or decrease corporate income taxes to spend increased revenue or to make up for a reduction in revenue. // **Guidance for setting values:** This value is set as a weight (1 to 10) to indicate its relative importance among the modeled government revenue accounting modes. The share of the change in government cash flow using this mode is this mode's weight divided by the total of the weights assigned to all modes (or an equal share, if every mode is assigned zero weight). | io-model.html |  |  |  |  | Save
Government Revenue Accounting | National Debt Interest | GRA for National Debt Interest | regular spending |  | Regular Spending |  | 580 | Yes |  | GRA national debt interest | 0 | 10 | 1 | weight | **Description:** This is one of several control settings that help determine how government accounts for policy-driven changes in its cash flow (such as increased or decreased tax revenues or subsidy payments). This setting is for "regular spending," which means government will increase or decrease its spending on its normal budget (e.g. activities such as defense, education, and administrative expenses) to spend increased revenue or to make up for a reduction in revenue. // **Guidance for setting values:** This value is set as a weight (1 to 10) to indicate its relative importance among the modeled government revenue accounting modes. The share of the change in government cash flow using this mode is this mode's weight divided by the total of the weights assigned to all modes (or an equal share, if every mode is assigned zero weight). | io-model.html |  |  |  |  | Save
Government Revenue Accounting | National Debt Interest | GRA for National Debt Interest | deficit spending |  | Budget Deficit |  | 581 | Yes |  | GRA national debt interest | 0 | 10 | 1 | weight | **Description:** This is one of five control settings that help determine how government accounts for policy-driven changes in its cash flow (such as increased or decreased tax revenues or subsidy payments). This setting is for "budget deficit," which means government will grow or shrink the national debt (with associated implications for interest payments) to spend increased revenue or to make up for a reduction in revenue. // **Guidance for setting values:** This value is set as a weight (1 to 10) to indicate its relative importance among the modeled government revenue accounting modes. The share of the change in government cash flow using this mode is this mode's weight divided by the total of the weights assigned to all modes (or an equal share, if every mode is assigned zero weight). | io-model.html |  |  |  |  | Save
Government Revenue Accounting | National Debt Interest | GRA for National Debt Interest | household taxes |  | Household Taxes |  | 582 | Yes |  | GRA national debt interest | 0 | 10 | 1 | weight | **Description:** This is one of five control settings that help determine how government accounts for policy-driven changes in its cash flow (such as increased or decreased tax revenues or subsidy payments). This setting is for "household taxes," which means government will increase or decrease taxes on households (or give households a "climate dividend") to spend increased revenue or to make up for a reduction in revenue. // **Guidance for setting values:** This value is set as a weight (1 to 10) to indicate its relative importance among the modeled government revenue accounting modes. The share of the change in government cash flow using this mode is this mode's weight divided by the total of the weights assigned to all modes (or an equal share, if every mode is assigned zero weight). | io-model.html |  |  |  |  | Save
Government Revenue Accounting | National Debt Interest | GRA for National Debt Interest | payroll taxes |  | Payroll Taxes |  | 583 | Yes |  | GRA national debt interest | 0 | 10 | 1 | weight | **Description:** This is one of five control settings that help determine how government accounts for policy-driven changes in its cash flow (such as increased or decreased tax revenues or subsidy payments). This setting is for "payroll taxes," which means government will increase or decrease payroll taxes to spend increased revenue or to make up for a reduction in revenue. // **Guidance for setting values:** This value is set as a weight (1 to 10) to indicate its relative importance among the modeled government revenue accounting modes. The share of the change in government cash flow using this mode is this mode's weight divided by the total of the weights assigned to all modes (or an equal share, if every mode is assigned zero weight). | io-model.html |  |  |  |  | Save
Government Revenue Accounting | National Debt Interest | GRA for National Debt Interest | corporate taxes |  | Corporate Income Taxes |  | 584 | Yes |  | GRA national debt interest | 0 | 10 | 1 | weight | **Description:** This is one of five control settings that help determine how government accounts for policy-driven changes in its cash flow (such as increased or decreased tax revenues or subsidy payments). This setting is for "corporate taxes," which means government will increase or decrease corporate income taxes to spend increased revenue or to make up for a reduction in revenue. // **Guidance for setting values:** This value is set as a weight (1 to 10) to indicate its relative importance among the modeled government revenue accounting modes. The share of the change in government cash flow using this mode is this mode's weight divided by the total of the weights assigned to all modes (or an equal share, if every mode is assigned zero weight). | io-model.html |  |  |  |  | Save
Government Revenue Accounting | Remaining Government Cash Flows | GRA for Remaining Government Cash Flow Changes | regular spending |  | Regular Spending |  | 585 | Yes |  | GRA remaining cash flow changes | 0 | 10 | 1 | weight | **Description:** This is one of several control settings that help determine how government accounts for policy-driven changes in its cash flow (such as increased or decreased tax revenues or subsidy payments). This setting is for "regular spending," which means government will increase or decrease its spending on its normal budget (e.g. activities such as defense, education, and administrative expenses) to spend increased revenue or to make up for a reduction in revenue. // **Guidance for setting values:** This value is set as a weight (1 to 10) to indicate its relative importance among the modeled government revenue accounting modes. The share of the change in government cash flow using this mode is this mode's weight divided by the total of the weights assigned to all modes (or an equal share, if every mode is assigned zero weight). | io-model.html |  |  |  |  | Save
Government Revenue Accounting | Remaining Government Cash Flows | GRA for Remaining Government Cash Flow Changes | deficit spending |  | Budget Deficit |  | 586 | Yes |  | GRA remaining cash flow changes | 0 | 10 | 1 | weight | **Description:** This is one of five control settings that help determine how government accounts for policy-driven changes in its cash flow (such as increased or decreased tax revenues or subsidy payments). This setting is for "budget deficit," which means government will grow or shrink the national debt (with associated implications for interest payments) to spend increased revenue or to make up for a reduction in revenue. // **Guidance for setting values:** This value is set as a weight (1 to 10) to indicate its relative importance among the modeled government revenue accounting modes. The share of the change in government cash flow using this mode is this mode's weight divided by the total of the weights assigned to all modes (or an equal share, if every mode is assigned zero weight). | io-model.html |  |  |  |  | Save
Government Revenue Accounting | Remaining Government Cash Flows | GRA for Remaining Government Cash Flow Changes | household taxes |  | Household Taxes |  | 587 | Yes |  | GRA remaining cash flow changes | 0 | 10 | 1 | weight | **Description:** This is one of five control settings that help determine how government accounts for policy-driven changes in its cash flow (such as increased or decreased tax revenues or subsidy payments). This setting is for "household taxes," which means government will increase or decrease taxes on households (or give households a "climate dividend") to spend increased revenue or to make up for a reduction in revenue. // **Guidance for setting values:** This value is set as a weight (1 to 10) to indicate its relative importance among the modeled government revenue accounting modes. The share of the change in government cash flow using this mode is this mode's weight divided by the total of the weights assigned to all modes (or an equal share, if every mode is assigned zero weight). | io-model.html |  |  |  |  | Save
Government Revenue Accounting | Remaining Government Cash Flows | GRA for Remaining Government Cash Flow Changes | payroll taxes |  | Payroll Taxes |  | 588 | Yes |  | GRA remaining cash flow changes | 0 | 10 | 1 | weight | **Description:** This is one of five control settings that help determine how government accounts for policy-driven changes in its cash flow (such as increased or decreased tax revenues or subsidy payments). This setting is for "payroll taxes," which means government will increase or decrease payroll taxes to spend increased revenue or to make up for a reduction in revenue. // **Guidance for setting values:** This value is set as a weight (1 to 10) to indicate its relative importance among the modeled government revenue accounting modes. The share of the change in government cash flow using this mode is this mode's weight divided by the total of the weights assigned to all modes (or an equal share, if every mode is assigned zero weight). | io-model.html |  |  |  |  | Save
Government Revenue Accounting | Remaining Government Cash Flows | GRA for Remaining Government Cash Flow Changes | corporate taxes |  | Corporate Income Taxes |  | 589 | Yes |  | GRA remaining cash flow changes | 0 | 10 | 1 | weight | **Description:** This is one of five control settings that help determine how government accounts for policy-driven changes in its cash flow (such as increased or decreased tax revenues or subsidy payments). This setting is for "corporate taxes," which means government will increase or decrease corporate income taxes to spend increased revenue or to make up for a reduction in revenue. // **Guidance for setting values:** This value is set as a weight (1 to 10) to indicate its relative importance among the modeled government revenue accounting modes. The share of the change in government cash flow using this mode is this mode's weight divided by the total of the weights assigned to all modes (or an equal share, if every mode is assigned zero weight). | io-model.html |  |  |  |  | Save
56
57
100
101
102
103
104
105
106
107
125
126
127
128
129
130
131
132
381
382
383
384
385
386
387
388
389
390
391
392
393
394
395
396
397
398
399
400
401
402
403
404
405
406
407
408
409
410
411
412
413
414
415
416
417
418
419
420
421
422
423
424
425
426
427
428
464
465
466
467
468
469
470
471
472
473
474
475
476
477
478
479
480
481
482
483
484
485
486
487
488
489
490
491
492
493
494
495
756
757
758
759
760
761
762
763
764
765
766
767
768
769
770
771
772
773
774
775
776
777
778
779
780
781
782
783
784
785
786
787
788
789
790
791
792
793
794
795
796
797
798
799
800
801
802
803
804
805
806
807
808
809
810
811
812
813
814
815
816
817
818
819
820
821
822
823
824
825
826
827
828
829
830
831
832
833
834
835
892
893
894
895
896
897
898
899
900
901
902
903
904
905
906
907

## OutputGraphs
First Tier Menu Name | Second Tier Menu Name | Include? | Single or Multiple Variable | Graph Style | Axis Unit Label(s) | Vensim Names of Graphed Variables | Variable Names in Graph Key (for multiple variable graphs) | Colors for Variables (for multiple variable graphs) | Target 1 Title | Target 1 Year | Target 1 Min Value | Target 1 Max Value | Target 1 Description | Target 2 Title | Target 2 Year | Target 2 Min Value | Target 2 Max Value | Target 2 Description
Emissions: CO2e | Total (includes land use) | 1 | single | line | million metric tons / year | Output Total CO2e Emissions
Emissions: CO2e | Total (excludes land use) | 1 | single | line | million metric tons / year | Output Total CO2e Emissions Excluding LULUCF
Emissions: CO2e | By Sector | 1 | multiple | stacked area | million metric tons / year | Output Total CO2e Emissions by Sector[district heat and hydrogen sector]; Output Waste Management CO2e Emissions; Output Agriculture CO2e Emissions; Output Buildings Sector CO2e Emissions; Output Total CO2e Emissions by Sector[transportation sector]; Output Total CO2e Emissions by Sector[electricity sector]; Output Industry Sector Excluding Ag and Waste CO2e Emissions; Output Total CO2e Emissions by Sector[geoengineering sector]; Output Total CO2e Emissions by Sector[LULUCF sector] | District Heat & Hydrogen, Water & Waste, Agriculture, Buildings, Transportation, Electricity, Industry, Geoengineering, Land Use | 620e7a, f593e0, 04ffaf, 087bf1, c01b00, f1bb18, 969696, ad6600, 00b050
Emissions: CO2e | By Source Type | 1 | multiple | stacked area | million metric tons / year | Output Process Emissions in CO2e; Output Energy Related CO2e Emissions; Output Total CO2e Emissions by Sector[geoengineering sector]; Output Total CO2e Emissions by Sector[LULUCF sector] | Process Emissions, Energy, Geoengineering, Land Use | 969696, c01b00, ad6600, 00b050
Emissions: CO2e | By Pollutant | 1 | multiple | stacked area | million metric tons / year | Output Total CO2e Emissions by Pollutant[N2O]; Output Total CO2e Emissions by Pollutant[F gases]; Output Total CO2e Emissions by Pollutant[CH4]; Output Total CO2e Emissions by Pollutant[CO2] | N2O, F-gases, CH4, CO2 | 00b050, 000000, c01b00, 969696
Emissions: CO2e | Per Unit GDP | 0 | single | line | g CO2e / 2019 dollar | Output Total CO2e Emissions per Unit GDP
Emissions: CO2e | Agriculture | 1 | single | line | million metric tons / year | Output Agriculture CO2e Emissions
Emissions: CO2e | Buildings | 1 | single | line | million metric tons / year | Output Buildings Sector CO2e Emissions
Emissions: CO2e | District Heat & Hydrogen | 1 | single | line | million metric tons / year | Output Total CO2e Emissions by Sector[district heat and hydrogen sector]
Emissions: CO2e | Electricity | 1 | single | line | million metric tons / year | Output Total CO2e Emissions by Sector[electricity sector]
Emissions: CO2e | Industry | 1 | single | line | million metric tons / year | Output Industry Sector Excluding Ag and Waste CO2e Emissions
Emissions: CO2e | Land Use | 1 | single | line | million metric tons / year | Output Total CO2e Emissions by Sector[LULUCF sector]
Emissions: CO2e | Transportation | 1 | single | line | million metric tons / year | Output Total CO2e Emissions by Sector[transportation sector]
Emissions: CO2e | Water & Waste | 1 | single | line | million metric tons / year | Output Waste Management CO2e Emissions
Emissions (by Pollutant) | CO2 | 1 | single | line | million metric tons / year | Output Total CO2 Emissions
Emissions (by Pollutant) | CH4 | 1 | single | line | million metric tons / year | Output Total CH4 Emissions
Emissions (by Pollutant) | N2O | 1 | single | line | million metric tons / year | Output Total N2O Emissions
Emissions (by Pollutant) | F-gases (in CO2e) | 1 | single | line | million metric tons / year | Output Total F Gas Emissions in CO2e
Emissions (by Pollutant) | PM2.5 | 1 | single | line | thousand metric tons / year | Output Total PM25 Emissions
Emissions (by Pollutant) | PM10 | 1 | single | line | thousand metric tons / year | Output Total PM10 Emissions
Emissions (by Pollutant) | BC | 1 | single | line | thousand metric tons / year | Output Total BC Emissions
Emissions (by Pollutant) | OC | 1 | single | line | thousand metric tons / year | Output Total OC Emissions
Emissions (by Pollutant) | NOx | 1 | single | line | million metric tons / year | Output Total NOx Emissions
Emissions (by Pollutant) | VOC | 1 | single | line | thousand metric tons / year | Output Total VOC Emissions
Emissions (by Pollutant) | SOx | 1 | single | line | million metric tons / year | Output Total SOx Emissions
Emissions (by Pollutant) | CO | 1 | single | line | million metric tons / year | Output Total CO Emissions
Emissions: Energy-Related CO2 | By Sector | 1 | multiple | stacked area | million metric tons / year | Output Energy Related CO2 Emissions by Sector[geoengineering sector]; Output Energy Related CO2 Emissions from Agriculture; Output Energy Related CO2 Emissions by Sector[district heat and hydrogen sector]; Output Energy Related CO2 Emissions from Buildings Sector; Output Energy Related CO2 Emissions by Sector[transportation sector]; Output Energy Related CO2 Emissions by Sector[electricity sector]; Output Energy Related CO2 Emissions by Sector[industry sector] | Geoengineering, Agriculture, District Heat & Hydrogen, Buildings, Transportation, Electricity, Industry | ad6600, 04ffaf, 620e7a, 087bf1, c01b00, f1bb18, 969696
Emissions: Energy-Related CO2 | By Sector (reallocated energy carriers) | 1 | multiple | stacked area | million metric tons / year | Output Energy Related CO2 Emissions with Reallocated Energy Carrier Emissions by Geoengineering Sector; Output Energy Related CO2 Emissions with Reallocated Energy Carrier Emissions by Waste Management; Output Energy Related CO2 Emissions with Reallocated Energy Carrier Emissions by Agriculture; Output Energy Related CO2 Emissions with Reallocated Energy Carrier Emissions by Buildings Sector; Output Energy Related CO2 Emissions with Reallocated Energy Carrier Emissions by Transportation Sector; Output Energy Related CO2 Emissions with Reallocated Energy Carrier Emissions by Industry Sector | Geoengineering, Water & Waste, Agriculture, Buildings, Transportation, Industry | ad6600, f593e0, 04ffaf, 087bf1, c01b00, 969696
Emissions: Energy-Related CO2 | By Fuel Type | 1 | multiple | stacked area | million metric tons / year | Output CO2 Captured via DAC; Output Energy Related CO2 Emissions from Biomass Biofuels and MSW; Output Energy Related CO2 Emissions from Refined Petroleum Fuels; Output Energy Related CO2 Emissions by Fuel[crude oil]; Output Energy Related CO2 Emissions by Fuel[natural gas]; Output Energy Related CO2 Emissions from Hard Coal and Lignite | Direct Air Capture (Geoengineering), Biomass Biofuels & MSW (net), Refined Petroleum Fuels, Crude Oil, Natural Gas, Hard Coal and Lignite | ad6600, 00b050, 000000, 740000, c01b00, 969696
Emissions: Energy-Related CO2 | Per Unit GDP | 0 | single | line | g CO2 / 2019 dollar | Output Energy Related CO2 per Unit GDP
Effects by Policy: CO2e Wedge Diagrams | Total | 1 | single | reduction wedge | million metric tons / year | Output Total CO2e Emissions by Sector[transportation sector]; Output Total CO2e Emissions by Sector[electricity sector]; Output Total CO2e Emissions by Sector[district heat and hydrogen sector]; Output Total CO2e Emissions by Sector[LULUCF sector]; Output Total CO2e Emissions by Sector[geoengineering sector]; Output Industry Sector Process Emissions in CO2e Excluding Ag and Waste; Output Industry Sector Energy Related CO2e Emissions Excluding Ag and Waste; Output Agriculture CO2e Emissions; Output Waste Management CO2e Emissions; Output Buildings Sector CO2e Emissions
Effects by Policy: CO2e Wedge Diagrams | Agriculture | 1 | single | reduction wedge | million metric tons / year | Output Agriculture CO2e Emissions
Effects by Policy: CO2e Wedge Diagrams | Buildings | 1 | single | reduction wedge | million metric tons / year | Output Buildings Sector CO2e Emissions
Effects by Policy: CO2e Wedge Diagrams | District Heat & Hydrogen | 1 | single | reduction wedge | million metric tons / year | Output Total CO2e Emissions by Sector[district heat and hydrogen sector]
Effects by Policy: CO2e Wedge Diagrams | Electricity | 1 | single | reduction wedge | million metric tons / year | Output Total CO2e Emissions by Sector[electricity sector]
Effects by Policy: CO2e Wedge Diagrams | Industry | 1 | single | reduction wedge | million metric tons / year | Output Industry Sector Process Emissions in CO2e Excluding Ag and Waste; Output Industry Sector Energy Related CO2e Emissions Excluding Ag and Waste
Effects by Policy: CO2e Wedge Diagrams | Transportation | 1 | single | reduction wedge | million metric tons / year | Output Total CO2e Emissions by Sector[transportation sector]
Effects by Policy: CO2e Abatement Cost Curve | NPV through 2050 | 1 | multiple | cost curve | 2019 dollars / ton CO2e abated, Annual average abatement (MtCO2e) | Output First Year NPV of CapEx and OpEx through This Year
Effects by Policy: CO2e Abatement Cost Curve | NPV through 2030 | 1 | multiple | cost curve | 2019 dollars / ton CO2e abated, Annual average abatement (MtCO2e) | Output First Year NPV of CapEx and OpEx through This Year
Financial: Policy Package Cost/Savings | Change in CapEx + OpEx | 1 | multiple | line | billion 2019 dollars / year | Output Total Change in Fuel and OM Expenditures; Output Total Change in Capital Expenditures; Output Carbon Tax on Process Emissions; Output Rebate of Taxes Less Subsidies; Output Total Change in CapEx and OpEx | Fuel + O&M, Capital Equipment, Carbon Tax on Process Emissions, Tax Rebate (Net), Total | c01b00, 087bf1, f1bb18, 00b050, 000000
Financial: Policy Package Cost/Savings | ^ Total Only | 1 | single | line | billion 2019 dollars / year | Output Total Change in CapEx and OpEx
Financial: Policy Package Cost/Savings | Government Cash Flow Accounting | 1 | multiple | stacked area | billion 2019 dollars / year | Output Government Revenue Change Allocated by Mechanism[corporate taxes]; Output Government Revenue Change Allocated by Mechanism[payroll taxes]; Output Government Revenue Change Allocated by Mechanism[household taxes]; Output Government Revenue Change Allocated by Mechanism[deficit spending]; Output Government Revenue Change Allocated by Mechanism[regular spending] | Change in Corporate Income Taxes, Change in Payroll Taxes, Change in Household Taxes, Change in Budget Deficit, Change in Government Spending | f593e0, af64ff, 620e7a, c01b00, 087bf1
Financial: Policy Package Cost/Savings | Cumulative Change in National Debt | 1 | single | line | billion 2019 dollars | Output Cumulative Change in National Debt
Financial: Policy Package Cost/Savings | Change in Interest Paid on National Debt | 1 | single | line | billion 2019 dollars / year | Output Change in Interest Paid on National Debt
Financial: Policy Package Cost/Savings | Change in Govt Cash Flow by Source | 1 | multiple | line | billion 2019 dollars / year | Output Change in Government Cash Flow by Cash Flow Source[carbon tax revenue]; Output Change in Government Cash Flow by Cash Flow Source[fuel tax revenue]; Output Change in Government Cash Flow by Cash Flow Source[EV subsidy]; Output Change in Government Cash Flow by Cash Flow Source[elec gen subsidy]; Output Change in Government Cash Flow by Cash Flow Source[elec cap construction subsidy]; Output Change in Government Cash Flow by Cash Flow Source[distributed solar subsidy]; Output Change in Government Cash Flow by Cash Flow Source[fuel subsidy]; Output Change in Government Cash Flow by Cash Flow Source[national debt interest]; Output Change in Government Cash Flow by Cash Flow Source[remainder]; Output Change in Cash Flow by Entity Including Macro Feedbacks[government] | Carbon Tax Revenue, Fuel Tax Revenue, EV Subsidy, Electricity Generation Subsidy, Electricity Capacity Construction Subsidy, Distributed Solar Subsidy, Fuel Subsidy, National Debt Interest, Remaining Government Cash Flows, Total | ad6600, 087bf1, f593e0, 04ffaf, f1bb18, 969696, c01b00, 00b050, 620e7a, 000000
Financial: Jobs, GDP, and Earnings | Change in Jobs | 1 | multiple | line | jobs | Output Change in Fossil and Utility Domestic Jobs; Output Change in Manufacturing and Construction Domestic Jobs; Output Change in Other Domestic Jobs; Output Change in Domestic Jobs | Fossil Fuel and Utility Jobs, Manufacturing and Construction Jobs, Other Jobs, Total | c01b00, 087bf1, f1bb18, 000000
Financial: Jobs, GDP, and Earnings | Change in Union and Non-Union Jobs | 1 | multiple | line | jobs | Output Change in Domestic Union Represented Jobs; Output Change in Domestic Non Union Jobs; Output Change in Domestic Jobs | Union Jobs, Non-Union Jobs, Total | 087bf1, 00b050, 000000
Financial: Jobs, GDP, and Earnings | Direct/Indirect/Induced Change in Jobs | 1 | multiple | line | jobs | Output Direct Change in Jobs; Output Indirect Change in Jobs; Output Induced Change in Jobs; Output Change in Domestic Jobs | Direct, Indirect, Induced, Total | c01b00, af64ff, f593e0, 000000
Financial: Jobs, GDP, and Earnings | Direct Plus Indirect Change in Jobs | 1 | multiple | line | jobs | Output Change in Fossil and Utility Direct and Indirect Jobs; Output Change in Manufacturing and Construction Direct and Indirect Jobs; Output Change in Other Direct and Indirect Jobs; Output Change in Direct and Indirect Jobs | Fossil Fuel and Utility Jobs, Manufacturing and Construction Jobs, Other Jobs, Total | c01b00, 087bf1, f1bb18, 000000
Financial: Jobs, GDP, and Earnings | Change in GDP | 1 | multiple | line | billion 2019 dollars / year | Output Change in Fossil and Utility GDP Contribution; Output Change in Manufacturing and Construction GDP Contribution; Output Change in Other GDP Contribution; Output Change in GDP | Fossil Fuels and Utilities, Manufacturing and Construction, Other Contributors, Total | c01b00, 087bf1, f1bb18, 000000
Financial: Jobs, GDP, and Earnings | Percent Change in GDP | 1 | multiple | line | % change | Output Fossil and Utility Contribution to Perc Change in GDP; Output Manufacturing and Construction Contribution to Perc Change in GDP; Output Other Contribution to Perc Change in GDP; Output Perc Change in GDP | Fossil Fuels and Utilities, Manufacturing and Construction, Other Contributors, Total | c01b00, 087bf1, f1bb18, 000000
Financial: Jobs, GDP, and Earnings | Direct/Indirect/Induced Change in GDP | 1 | multiple | line | billion 2019 dollars / year | Output Direct Change in GDP; Output Indirect Change in GDP; Output Induced Change in GDP; Output Change in GDP | Direct, Indirect, Induced, Total | c01b00, af64ff, f593e0, 000000
Financial: Jobs, GDP, and Earnings | Change in Employee Compensation | 1 | multiple | line | billion 2019 dollars / year | Output Change in Fossil and Utility Domestic Employee Compensation; Output Change in Manufacturing and Construction Domestic Employee Compensation; Output Change in Other Domestic Employee Compensation; Output Change in Domestic Employee Compensation | Fossil Fuels and Utilities, Manufacturing and Construction, Others, Total | c01b00, 087bf1, f1bb18, 000000
Financial: Jobs, GDP, and Earnings | Change in Compensation per Employee | 1 | single | line | 2019 dollars / employee-year | Output Change in Compensation per Domestic Employee
Financial: Jobs, GDP, and Earnings | Direct/Indirect/Induced Change in Compensation | 1 | multiple | line | billion 2019 dollars / year | Output Direct Change in Compensation; Output Indirect Change in Compensation; Output Induced Change in Compensation; Output Change in Domestic Employee Compensation | Direct, Indirect, Induced, Total | c01b00, af64ff, f593e0, 000000
Financial: Direct Cash Flow Changes | Cash Flow Change (by Entity) | 1 | multiple | line | billion 2019 dollars / year | Output Change in Cash Flow by Entity[government]; Output Change in Cash Flow by Entity[nonenergy industries]; Output Change in Cash Flow by Entity[labor and consumers]; Output Change in Cash Flow by Entity[foreign entities]; Output Change in Cash Flow by Entity[electricity suppliers]; Output Change in Cash Flow by Entity[coal suppliers]; Output Change in Cash Flow by Entity[natural gas and petroleum suppliers]; Output Change in Cash Flow by Entity[biomass and biofuel suppliers]; Output Change in Cash Flow by Entity[other energy suppliers] | Government, Non-Energy Industries, Labor and Consumers, Foreign Entities, Electricity Suppliers, Coal Suppliers, Natural Gas and Petroleum Suppliers, Biomass and Biofuel Suppliers, Other Energy Suppliers | 000000, 087bf1, f593e0, 04ffaf, f1bb18, 969696, c01b00, 00b050, 620e7a
Financial: Direct Cash Flow Changes | Government Cash Flow Components | 1 | multiple | line | billion 2019 dollars / year | Output Change in Revenue by Entity[government]; Output Change in Energy Expenditures by Entity Inverted[government]; Output Change in Nonenergy Expenditures by Entity Inverted[government]; Output Change in Cash Flow by Entity[government] | Change in Revenue, Change in Energy Expenditures (inverted), Change in Non-Energy Expenditures (inverted), Total | 00b050, c01b00, 087bf1, 000000
Financial: Direct Cash Flow Changes | Non-Energy Industries Cash Flow Components | 1 | multiple | line | billion 2019 dollars / year | Output Change in Domestic Revenue by Entity[nonenergy industries]; Output Change in Export Revenue by Entity[nonenergy industries]; Output Change in Energy Expenditures by Entity Inverted[nonenergy industries]; Output Change in Nonenergy Expenditures by Entity Inverted[nonenergy industries]; Output Change in Cash Flow by Entity[nonenergy industries] | Change in Domestic Revenue, Change in Export Revenue, Change in Energy Expenditures (inverted), Change in Non-Energy Expenditures (inverted), Total | 00b050, f1bb18, c01b00, 087bf1, 000001
Financial: Direct Cash Flow Changes | Labor and Consumers Cash Flow Components | 1 | multiple | line | billion 2019 dollars / year | Output Change in Revenue by Entity[labor and consumers]; Output Change in Energy Expenditures by Entity Inverted[labor and consumers]; Output Change in Nonenergy Expenditures by Entity Inverted[labor and consumers]; Output Change in Cash Flow by Entity[labor and consumers] | Change in Revenue, Change in Energy Expenditures (inverted), Change in Non-Energy Expenditures (inverted), Total | 00b050, c01b00, 087bf1, 000002
Financial: Direct Cash Flow Changes | Foreign Entities Cash Flow Components | 1 | multiple | line | billion 2019 dollars / year | Output Change in Revenue by Entity[foreign entities]; Output Change in Energy Expenditures by Entity Inverted[foreign entities]; Output Change in Nonenergy Expenditures by Entity Inverted[foreign entities]; Output Change in Cash Flow by Entity[foreign entities] | Change in Revenue, Change in Energy Expenditures (inverted), Change in Non-Energy Expenditures (inverted), Total | 00b050, c01b00, 087bf1, 000003
Financial: Direct Cash Flow Changes | Electricity Supplier Cash Flow Components | 1 | multiple | line | billion 2019 dollars / year | Output Change in Domestic Revenue by Entity[electricity suppliers]; Output Change in Export Revenue by Entity[electricity suppliers]; Output Change in Energy Expenditures by Entity Inverted[electricity suppliers]; Output Change in Nonenergy Expenditures by Entity Inverted[electricity suppliers]; Output Change in Cash Flow by Entity[electricity suppliers] | Change in Domestic Revenue, Change in Export Revenue, Change in Energy Expenditures (inverted), Change in Non-Energy Expenditures (inverted), Total | 00b050, f1bb18, c01b00, 087bf1, 000001
Financial: Direct Cash Flow Changes | Coal Supplier Cash Flow Components | 1 | multiple | line | billion 2019 dollars / year | Output Change in Domestic Revenue by Entity[coal suppliers]; Output Change in Export Revenue by Entity[coal suppliers]; Output Change in Energy Expenditures by Entity Inverted[coal suppliers]; Output Change in Nonenergy Expenditures by Entity Inverted[coal suppliers]; Output Change in Cash Flow by Entity[coal suppliers] | Change in Domestic Revenue, Change in Export Revenue, Change in Energy Expenditures (inverted), Change in Non-Energy Expenditures (inverted), Total | 00b050, f1bb18, c01b00, 087bf1, 000001
Financial: Direct Cash Flow Changes | Natural Gas and Petroleum Supplier Cash Flow Components | 1 | multiple | line | billion 2019 dollars / year | Output Change in Domestic Revenue by Entity[natural gas and petroleum suppliers]; Output Change in Export Revenue by Entity[natural gas and petroleum suppliers]; Output Change in Energy Expenditures by Entity Inverted[natural gas and petroleum suppliers]; Output Change in Nonenergy Expenditures by Entity Inverted[natural gas and petroleum suppliers]; Output Change in Cash Flow by Entity[natural gas and petroleum suppliers] | Change in Domestic Revenue, Change in Export Revenue, Change in Energy Expenditures (inverted), Change in Non-Energy Expenditures (inverted), Total | 00b050, f1bb18, c01b00, 087bf1, 000001
Financial: Direct Cash Flow Changes | Biomass and Biofuel Supplier Cash Flow Components | 1 | multiple | line | billion 2019 dollars / year | Output Change in Domestic Revenue by Entity[biomass and biofuel suppliers]; Output Change in Export Revenue by Entity[biomass and biofuel suppliers]; Output Change in Energy Expenditures by Entity Inverted[biomass and biofuel suppliers]; Output Change in Nonenergy Expenditures by Entity Inverted[biomass and biofuel suppliers]; Output Change in Cash Flow by Entity[biomass and biofuel suppliers] | Change in Domestic Revenue, Change in Export Revenue, Change in Energy Expenditures (inverted), Change in Non-Energy Expenditures (inverted), Total | 00b050, f1bb18, c01b00, 087bf1, 000002
Financial: Direct Cash Flow Changes | Other Energy Supplier Cash Flow Components | 1 | multiple | line | billion 2019 dollars / year | Output Change in Domestic Revenue by Entity[other energy suppliers]; Output Change in Export Revenue by Entity[other energy suppliers]; Output Change in Energy Expenditures by Entity Inverted[other energy suppliers]; Output Change in Nonenergy Expenditures by Entity Inverted[other energy suppliers]; Output Change in Cash Flow by Entity[other energy suppliers] | Change in Domestic Revenue, Change in Export Revenue, Change in Energy Expenditures (inverted), Change in Non-Energy Expenditures (inverted), Total | 00b050, f1bb18, c01b00, 087bf1, 000003
Human Health & Social Benefits | Avoided Deaths Wedge Diagram | 1 | single | increase wedge | incidents / year | Output Avoided Premature Mortality
Human Health & Social Benefits | Avoided Premature Deaths | 1 | single | line | incidents / year | Output Avoided Premature Mortality
Human Health & Social Benefits | Monetized Avoided Deaths & Climate Benefits | 1 | single | line | billion 2019 dollars / year | Output Social Benefits from Emissions Reduction
Human Health & Social Benefits | Avoided Lost Workdays | 1 | single | line | incidents / year | Output Avoided Lost Workdays
Human Health & Social Benefits | Avoided Respiratory Symptoms and Bronchitis | 1 | single | line | incidents / year | Output Avoided Respiratory Symptoms and Bronchitis
Human Health & Social Benefits | Avoided Asthma Attacks | 1 | single | line | incidents / year | Output Avoided Asthma Attacks
Human Health & Social Benefits | Avoided Nonfatal Heart Attacks | 1 | single | line | incidents / year | Output Avoided Nonfatal Heart Attacks
Human Health & Social Benefits | Avoided Hospital Admissions | 1 | single | line | incidents / year | Output Avoided Hospital Admissions
Human Health & Social Benefits | Avoided Respiratory ER Visits | 1 | single | line | incidents / year | Output Avoided Respiratory ER Visits
Human Health & Social Benefits | Avoided Minor Restricted Activity Days | 1 | single | line | incidents / year | Output Avoided Minor Restricted Activity Days
Electricity Generation, Capacity, and Demand | Generation | 1 | multiple | stacked area | terawatt-hours (TWh) / year | Output Electricity Generation by Type[geothermal es]; Output Electricity Generation by Type[biomass es]; Output Electricity Generation by Type[solar thermal es]; Output Distributed Solar PV Output; Output Electricity Generation by Type[solar PV es]; Output Electricity Generation by Type[onshore wind es]; Output Electricity Generation by Type[offshore wind es]; Output Electricity Generation by Type[hydro es]; Output Electricity Generation by Type[nuclear es]; Output Non Solar Distributed Output; Output Electricity Generation by Type[municipal solid waste es]; Output Electricity Generation by Type[petroleum es]; Output Electricity Generation by Type[natural gas peaker es]; Output Electricity Generation by Type[natural gas nonpeaker es]; Output Electricity Generation by Type[lignite es]; Output Electricity Generation by Type[hard coal es]; Output Net Imports of Electricity | Geothermal, Biomass, Solar Thermal, Distributed Solar PV, Utility Solar PV, Onshore Wind, Offshore Wind, Hydro, Nuclear, Distributed Non-Solar, Municipal Solid Waste, Petroleum, Natural Gas Peaker, Natural Gas Nonpeaker, Lignite, Hard Coal, Imported Electricity | 620e7a, 00b050, ff6400, f1bb18, ffff00, c2dffd, 087bf1, 004185, 04ffaf, bfb088, ff00ff, 000000, f593e0, c01b00, 004d10, 969696, af64ff
Electricity Generation, Capacity, and Demand | Policy-Driven Change in Generation | 1 | multiple | line | terawatt-hours (TWh) / year | Output Change in Electricity Generation by Type[geothermal es]; Output Change in Electricity Generation by Type[biomass es]; Output Change in Electricity Generation by Type[solar thermal es]; Output Change in Distributed Solar PV Output; Output Change in Electricity Generation by Type[solar PV es]; Output Change in Electricity Generation by Type[onshore wind es]; Output Change in Electricity Generation by Type[offshore wind es]; Output Change in Electricity Generation by Type[hydro es]; Output Change in Electricity Generation by Type[nuclear es]; Output Change in Electricity Generation by Type[municipal solid waste es]; Output Change in Electricity Generation by Type[petroleum es]; Output Change in Electricity Generation by Type[natural gas peaker es]; Output Change in Electricity Generation by Type[natural gas nonpeaker es]; Output Change in Electricity Generation by Type[lignite es]; Output Change in Electricity Generation by Type[hard coal es]; Output Change in Net Imports of Electricity | Geothermal, Biomass, Solar Thermal, Distributed Solar PV, Utility Solar PV, Onshore Wind, Offshore Wind, Hydro, Nuclear, Municipal Solid Waste, Petroleum, Natural Gas Peaker, Natural Gas Nonpeaker, Lignite, Hard Coal, Imported Electricity | 620e7a, 00b050, ff6400, f1bb18, ffff00, c2dffd, 087bf1, 004185, 04ffaf, ff00ff, 000000, f593e0, c01b00, 004d10, 969696, af64ff
Electricity Generation, Capacity, and Demand | Capacity | 1 | multiple | stacked area | gigawatts (GW) / year | Output Electricity Generation Capacity[geothermal es]; Output Electricity Generation Capacity[biomass es]; Output Electricity Generation Capacity[solar thermal es]; Output Distributed Solar PV Capacity; Output Electricity Generation Capacity[solar PV es]; Output Electricity Generation Capacity[onshore wind es]; Output Electricity Generation Capacity[offshore wind es]; Output Electricity Generation Capacity[hydro es]; Output Electricity Generation Capacity[nuclear es]; Output Non Solar Distributed Capacity; Output Electricity Generation Capacity[municipal solid waste es]; Output Electricity Generation Capacity[petroleum es]; Output Electricity Generation Capacity[natural gas peaker es]; Output Electricity Generation Capacity[natural gas nonpeaker es]; Output Electricity Generation Capacity[lignite es]; Output Electricity Generation Capacity[hard coal es] | Geothermal, Biomass, Solar Thermal, Distributed Solar PV, Utility Solar PV, Onshore Wind, Offshore Wind, Hydro, Nuclear, Distributed Non-Solar, Municipal Solid Waste, Petroleum, Natural Gas Peaker, Natural Gas Nonpeaker, Lignite, Hard Coal | 620e7a, 00b050, ff6400, f1bb18, ffff00, c2dffd, 087bf1, 004185, 04ffaf, bfb088, ff00ff, 000000, f593e0, c01b00, 004d10, 969696
Electricity Generation, Capacity, and Demand | Policy-Driven Change in Capacity | 1 | multiple | line | gigawatts (GW) / year | Output Change in Electricity Generation Capacity[geothermal es]; Output Change in Electricity Generation Capacity[biomass es]; Output Change in Electricity Generation Capacity[solar thermal es]; Output Change in Distributed Solar Capacity; Output Change in Electricity Generation Capacity[solar PV es]; Output Change in Electricity Generation Capacity[onshore wind es]; Output Change in Electricity Generation Capacity[offshore wind es]; Output Change in Electricity Generation Capacity[hydro es]; Output Change in Electricity Generation Capacity[nuclear es]; Output Change in Electricity Generation Capacity[municipal solid waste es]; Output Change in Electricity Generation Capacity[petroleum es]; Output Change in Electricity Generation Capacity[natural gas peaker es]; Output Change in Electricity Generation Capacity[natural gas nonpeaker es]; Output Change in Electricity Generation Capacity[lignite es]; Output Change in Electricity Generation Capacity[hard coal es] | Geothermal, Biomass, Solar Thermal, Distributed Solar PV, Utility Solar PV, Onshore Wind, Offshore Wind, Hydro, Nuclear, Municipal Solid Waste, Petroleum, Natural Gas Peaker, Natural Gas Nonpeaker, Lignite, Hard Coal | 620e7a, 00b050, ff6400, f1bb18, ffff00, c2dffd, 087bf1, 004185, 04ffaf, ff00ff, 000000, f593e0, c01b00, 004d10, 969696
Electricity Generation, Capacity, and Demand | Electricity Demand by Sector | 1 | multiple | stacked area | terawatt-hours (TWh) / year | Output District Heat and Hydrogen Electricity Use; Output Waste Management Electricity Use; Output Agriculture Electricity Use; Output Transportation Sector Electricity Use; Output Industry Sector Electricity Use; Output Buildings Sector Electricity Use | District Heat & Hydrogen, Water & Waste, Agriculture, Transportation, Industry, Buildings | 620e7a, f593e0, 04ffaf, c01b00, 969696, 087bf1
Electricity: Levelized Costs, Curtailment, Emissions and Water Use | Levelized Cost of Electricity (after subsidies) | 1 | multiple | decadal column | 2019 dollars / megawatt-hour (MWh) | Output Cost per Unit New Elec Output[geothermal es]; Output Cost per Unit New Elec Output[biomass es]; Output Cost per Unit New Elec Output[solar thermal es]; Output Cost per Unit New Elec Output[solar PV es]; Output Cost per Unit New Elec Output[onshore wind es]; Output Cost per Unit New Elec Output[offshore wind es]; Output Cost per Unit New Elec Output[hydro es]; Output Cost per Unit New Elec Output[nuclear es]; Output Cost per Unit New Elec Output[municipal solid waste es]; Output Cost per Unit New Elec Output[petroleum es]; Output Cost per Unit New Elec Output[natural gas peaker es]; Output Cost per Unit New Elec Output[natural gas nonpeaker es]; Output Cost per Unit New Elec Output[lignite es]; Output Cost per Unit New Elec Output[hard coal es] | Geothermal, Biomass, Solar Thermal, Utility Solar PV, Onshore Wind, Offshore Wind, Hydro, Nuclear, Municipal Solid Waste, Petroleum, Natural Gas Peaker, Natural Gas Nonpeaker, Lignite, Hard Coal | 620e7a, 00b050, ff6400, ffff00, c2dffd, 087bf1, 004185, 04ffaf, ff00ff, 000000, f593e0, c01b00, 004d10, 969696
Electricity: Levelized Costs, Curtailment, Emissions and Water Use | Curtailed Electricity from Renewables | 1 | multiple | stacked area | terawatt-hours (TWh) / year | Output Curtailed Electricity Output[offshore wind es]; Output Curtailed Electricity Output[onshore wind es]; Output Curtailed Electricity Output[solar PV es] | Offshore Wind, Onshore Wind, Utility Solar PV | 087bf1, c2dffd, ffff00
Electricity: Levelized Costs, Curtailment, Emissions and Water Use | CO2e Emissions by Plant Type | 1 | multiple | stacked area | million metric tons / year | Output Electricity Sector CO2e Emissions[biomass es]; Output Electricity Sector CO2e Emissions[municipal solid waste es]; Output Electricity Sector CO2e Emissions[petroleum es]; Output Electricity Sector CO2e Emissions[natural gas peaker es]; Output Electricity Sector CO2e Emissions[natural gas nonpeaker es]; Output Electricity Sector CO2e Emissions[lignite es]; Output Electricity Sector CO2e Emissions[hard coal es] | Biomass, Municipal Solid Waste, Petroleum, Natural Gas Peaker, Natural Gas Nonpeaker, Lignite, Hard Coal | 00b050, ff00ff, 000000, f593e0, c01b00, 004d10, 969696
Electricity: Levelized Costs, Curtailment, Emissions and Water Use | Water Withdrawals by Power Plants | 1 | multiple | stacked area | cubic km / yr | Output Water Withdrawn by Power Plants[geothermal es]; Output Water Withdrawn by Power Plants[biomass es]; Output Water Withdrawn by Power Plants[solar thermal es]; Output Water Withdrawn by Power Plants[solar PV es]; Output Water Withdrawn by Power Plants[nuclear es]; Output Water Withdrawn by Power Plants[municipal solid waste es]; Output Water Withdrawn by Power Plants[petroleum es]; Output Water Withdrawn by Power Plants[natural gas peaker es]; Output Water Withdrawn by Power Plants[natural gas nonpeaker es]; Output Water Withdrawn by Power Plants[lignite es]; Output Water Withdrawn by Power Plants[hard coal es] | Geothermal, Biomass, Solar Thermal, Utility Solar PV, Nuclear, Municipal Solid Waste, Petroleum, Natural Gas Peaker, Natural Gas Nonpeaker, Lignite, Hard Coal | 620e7a, 00b050, ff6400, ffff00, 04ffaf, ff00ff, 000000, f593e0, c01b00, 004d10, 969696
Electricity: Levelized Costs, Curtailment, Emissions and Water Use | Water Consumption by Power Plants | 1 | multiple | stacked area | cubic km / yr | Output Water Consumed by Power Plants[geothermal es]; Output Water Consumed by Power Plants[biomass es]; Output Water Consumed by Power Plants[solar thermal es]; Output Water Consumed by Power Plants[solar PV es]; Output Water Consumed by Power Plants[hydro es]; Output Water Consumed by Power Plants[nuclear es]; Output Water Consumed by Power Plants[municipal solid waste es]; Output Water Consumed by Power Plants[petroleum es]; Output Water Consumed by Power Plants[natural gas peaker es]; Output Water Consumed by Power Plants[natural gas nonpeaker es]; Output Water Consumed by Power Plants[lignite es]; Output Water Consumed by Power Plants[hard coal es] | Geothermal, Biomass, Solar Thermal, Utility Solar PV, Hydro, Nuclear, Municipal Solid Waste, Petroleum, Natural Gas Peaker, Natural Gas Nonpeaker, Lignite, Hard Coal | 620e7a, 00b050, ff6400, ffff00, 004185, 04ffaf, ff00ff, 000000, f593e0, c01b00, 004d10, 969696
Transport: Vehicles by Technology | Sales: Cars and SUVs | 1 | multiple | stacked area | million vehicles / year | Output New Vehicles in Millions[LDVs,passenger,hydrogen vehicle]; Output New Vehicles in Millions[LDVs,passenger,battery electric vehicle]; Output New Vehicles in Millions[LDVs,passenger,plugin hybrid vehicle]; Output New Vehicles in Millions[LDVs,passenger,natural gas vehicle]; Output New Vehicles in Millions[LDVs,passenger,LPG vehicle]; Output New Vehicles in Millions[LDVs,passenger,diesel vehicle]; Output New Vehicles in Millions[LDVs,passenger,gasoline vehicle] | Hydrogen Vehicle, Battery Electric Vehicle, Plug-in Hybrid Vehicle, Natural Gas Vehicle, LPG Vehicle, Diesel Engine Vehicle, Gasoline Engine Vehicle | 620e7a, f1bb18, 00b050, c01b00, 087bf1, 000000, 969696
Transport: Vehicles by Technology | Sales: Buses | 1 | multiple | stacked area | thousand vehicles / year | Output New Vehicles in Thousands[HDVs,passenger,hydrogen vehicle]; Output New Vehicles in Thousands[HDVs,passenger,battery electric vehicle]; Output New Vehicles in Thousands[HDVs,passenger,plugin hybrid vehicle]; Output New Vehicles in Thousands[HDVs,passenger,natural gas vehicle]; Output New Vehicles in Thousands[HDVs,passenger,LPG vehicle]; Output New Vehicles in Thousands[HDVs,passenger,gasoline vehicle]; Output New Vehicles in Thousands[HDVs,passenger,diesel vehicle] | Hydrogen Vehicle, Battery Electric Vehicle, Plug-in Hybrid Vehicle, Natural Gas Vehicle, LPG Vehicle, Gasoline Engine Vehicle, Diesel Engine Vehicle | 620e7a, f1bb18, 00b050, c01b00, 087bf1, 969696, 000000
Transport: Vehicles by Technology | Sales: Light & Medium Freight Trucks | 1 | multiple | stacked area | thousand vehicles / year | Output New Vehicles in Thousands[LDVs,freight,hydrogen vehicle]; Output New Vehicles in Thousands[LDVs,freight,battery electric vehicle]; Output New Vehicles in Thousands[LDVs,freight,plugin hybrid vehicle]; Output New Vehicles in Thousands[LDVs,freight,natural gas vehicle]; Output New Vehicles in Thousands[LDVs,freight,LPG vehicle]; Output New Vehicles in Thousands[LDVs,freight,diesel vehicle]; Output New Vehicles in Thousands[LDVs,freight,gasoline vehicle] | Hydrogen Vehicle, Battery Electric Vehicle, Plug-in Hybrid Vehicle, Natural Gas Vehicle, LPG Vehicle, Diesel Engine Vehicle, Gasoline Engine Vehicle | 620e7a, f1bb18, 00b050, c01b00, 087bf1, 000000, 969696
Transport: Vehicles by Technology | Sales: Heavy Freight Trucks | 1 | multiple | stacked area | thousand vehicles / year | Output New Vehicles in Thousands[HDVs,freight,hydrogen vehicle]; Output New Vehicles in Thousands[HDVs,freight,battery electric vehicle]; Output New Vehicles in Thousands[HDVs,freight,plugin hybrid vehicle]; Output New Vehicles in Thousands[HDVs,freight,natural gas vehicle]; Output New Vehicles in Thousands[HDVs,freight,LPG vehicle]; Output New Vehicles in Thousands[HDVs,freight,gasoline vehicle]; Output New Vehicles in Thousands[HDVs,freight,diesel vehicle] | Hydrogen Vehicle, Battery Electric Vehicle, Plug-in Hybrid Vehicle, Natural Gas Vehicle, LPG Vehicle, Gasoline Engine Vehicle, Diesel Engine Vehicle | 620e7a, f1bb18, 00b050, c01b00, 087bf1, 969696, 000000
Transport: Vehicles by Technology | Sales: Motorbikes | 1 | multiple | stacked area | thousand vehicles / year | Output New Vehicles in Thousands[motorbikes,passenger,battery electric vehicle]; Output New Vehicles in Thousands[motorbikes,passenger,gasoline vehicle] | Battery Electric Vehicle, Gasoline Engine Vehicle | f1bb18, 969696
Transport: Vehicles by Technology | Fleet Composition: Cars and SUVs | 1 | multiple | stacked area | million vehicles | Output Vehicles in Millions[LDVs,passenger,hydrogen vehicle]; Output Vehicles in Millions[LDVs,passenger,battery electric vehicle]; Output Vehicles in Millions[LDVs,passenger,plugin hybrid vehicle]; Output Vehicles in Millions[LDVs,passenger,natural gas vehicle]; Output Vehicles in Millions[LDVs,passenger,LPG vehicle]; Output Vehicles in Millions[LDVs,passenger,diesel vehicle]; Output Vehicles in Millions[LDVs,passenger,gasoline vehicle] | Hydrogen Vehicle, Battery Electric Vehicle, Plug-in Hybrid Vehicle, Natural Gas Vehicle, LPG Vehicle, Diesel Engine Vehicle, Gasoline Engine Vehicle | 620e7a, f1bb18, 00b050, c01b00, 087bf1, 000000, 969696
Transport: Vehicles by Technology | Fleet Composition: Buses | 1 | multiple | stacked area | thousand vehicles | Output Vehicles in Thousands[HDVs,passenger,hydrogen vehicle]; Output Vehicles in Thousands[HDVs,passenger,battery electric vehicle]; Output Vehicles in Thousands[HDVs,passenger,plugin hybrid vehicle]; Output Vehicles in Thousands[HDVs,passenger,natural gas vehicle]; Output Vehicles in Thousands[HDVs,passenger,LPG vehicle]; Output Vehicles in Thousands[HDVs,passenger,gasoline vehicle]; Output Vehicles in Thousands[HDVs,passenger,diesel vehicle] | Hydrogen Vehicle, Battery Electric Vehicle, Plug-in Hybrid Vehicle, Natural Gas Vehicle, LPG Vehicle, Gasoline Engine Vehicle, Diesel Engine Vehicle | 620e7a, f1bb18, 00b050, c01b00, 087bf1, 969696, 000000
Transport: Vehicles by Technology | Fleet Composition: Light & Medium Freight Trucks | 1 | multiple | stacked area | million vehicles | Output Vehicles in Millions[LDVs,freight,hydrogen vehicle]; Output Vehicles in Millions[LDVs,freight,battery electric vehicle]; Output Vehicles in Millions[LDVs,freight,plugin hybrid vehicle]; Output Vehicles in Millions[LDVs,freight,natural gas vehicle]; Output Vehicles in Millions[LDVs,freight,LPG vehicle]; Output Vehicles in Millions[LDVs,freight,diesel vehicle]; Output Vehicles in Millions[LDVs,freight,gasoline vehicle] | Hydrogen Vehicle, Battery Electric Vehicle, Plug-in Hybrid Vehicle, Natural Gas Vehicle, LPG Vehicle, Diesel Engine Vehicle, Gasoline Engine Vehicle | 620e7a, f1bb18, 00b050, c01b00, 087bf1, 000000, 969696
Transport: Vehicles by Technology | Fleet Composition: Heavy Freight Trucks | 1 | multiple | stacked area | million vehicles | Output Vehicles in Millions[HDVs,freight,hydrogen vehicle]; Output Vehicles in Millions[HDVs,freight,battery electric vehicle]; Output Vehicles in Millions[HDVs,freight,plugin hybrid vehicle]; Output Vehicles in Millions[HDVs,freight,natural gas vehicle]; Output Vehicles in Millions[HDVs,freight,LPG vehicle]; Output Vehicles in Millions[HDVs,freight,gasoline vehicle]; Output Vehicles in Millions[HDVs,freight,diesel vehicle] | Hydrogen Vehicle, Battery Electric Vehicle, Plug-in Hybrid Vehicle, Natural Gas Vehicle, LPG Vehicle, Gasoline Engine Vehicle, Diesel Engine Vehicle | 620e7a, f1bb18, 00b050, c01b00, 087bf1, 969696, 000000
Transport: Vehicles by Technology | Fleet Composition: Motorbikes | 1 | multiple | stacked area | million vehicles | Output Vehicles in Millions[motorbikes,passenger,battery electric vehicle]; Output Vehicles in Millions[motorbikes,passenger,gasoline vehicle] | Battery Electric Vehicle, Gasoline Engine Vehicle | f1bb18, 969696
Transport: Travel Demand, Fuel Use, and Emissions | CO2 Emissions by Vehicle Type | 1 | multiple | stacked area | million metric tons / year | Output Transportation Pollutant Emissions by Vehicle Type[motorbikes,passenger,CO2]; Output Transportation Pollutant Emissions by Vehicle Type[ships,freight,CO2]; Output Transportation Pollutant Emissions by Vehicle Type[ships,passenger,CO2]; Output Transportation Pollutant Emissions by Vehicle Type[rail,freight,CO2]; Output Transportation Pollutant Emissions by Vehicle Type[rail,passenger,CO2]; Output Transportation Pollutant Emissions by Vehicle Type[aircraft,freight,CO2]; Output Transportation Pollutant Emissions by Vehicle Type[HDVs,passenger,CO2]; Output Transportation Pollutant Emissions by Vehicle Type[LDVs,freight,CO2]; Output Transportation Pollutant Emissions by Vehicle Type[aircraft,passenger,CO2]; Output Transportation Pollutant Emissions by Vehicle Type[HDVs,freight,CO2]; Output Transportation Pollutant Emissions by Vehicle Type[LDVs,passenger,CO2] | Motorbikes, Freight Ships, Recreational Boats, Freight Rail, Passenger Rail, Freight Aircraft, Buses, Light & Medium Freight Trucks, Passenger Aircraft, Heavy Trucks, Cars and SUVs | c01b00, 004185, af64ff, 00b050, 04ffaf, 087bf1, f1bb18, f593e0, c2dffd, 000000, 969696
Transport: Travel Demand, Fuel Use, and Emissions | Fuel Use by Fuel Type | 1 | multiple | stacked area | quads / year | Output Transportation Sector Fuel Used by Fuel[hydrogen tf]; Output Transportation Sector Fuel Used by Fuel[electricity tf]; Output Transportation Sector Fuel Used by Fuel[natural gas tf]; Output Transportation Sector Fuel Used by Fuel[jet fuel tf]; Output Transportation Sector Fuel Used by Fuel[LPG propane or butane tf]; Output Transportation Sector Fuel Used by Fuel[biofuel diesel tf]; Output Transportation Sector Fuel Used by Fuel[biofuel gasoline tf]; Output Transportation Sector Fuel Used by Fuel[petroleum diesel tf]; Output Transportation Sector Fuel Used by Fuel[petroleum gasoline tf] | Hydrogen, Electricity, Natural Gas, Jet Fuel, LPG, Biofuel Diesel, Biofuel Gasoline, Petroleum Diesel, Petroleum Gasoline | 620e7a, f1bb18, c01b00, c2dffd, 087bf1, 00b050, 04ffaf, 000000, 969696
Transport: Travel Demand, Fuel Use, and Emissions | Fuel Use by Vehicle Type | 1 | multiple | stacked area | quads / year | Output Transportation Sector Fuel Used by Vehicle Type[motorbikes,passenger]; Output Transportation Sector Fuel Used by Vehicle Type[ships,freight]; Output Transportation Sector Fuel Used by Vehicle Type[ships,passenger]; Output Transportation Sector Fuel Used by Vehicle Type[rail,freight]; Output Transportation Sector Fuel Used by Vehicle Type[rail,passenger]; Output Transportation Sector Fuel Used by Vehicle Type[aircraft,freight]; Output Transportation Sector Fuel Used by Vehicle Type[HDVs,passenger]; Output Transportation Sector Fuel Used by Vehicle Type[LDVs,freight]; Output Transportation Sector Fuel Used by Vehicle Type[aircraft,passenger]; Output Transportation Sector Fuel Used by Vehicle Type[HDVs,freight]; Output Transportation Sector Fuel Used by Vehicle Type[LDVs,passenger] | Motorbikes, Freight Ships, Recreational Boats, Freight Rail, Passenger Rail, Freight Aircraft, Buses, Light & Medium Freight Trucks, Passenger Aircraft, Heavy Trucks, Cars and SUVs | c01b00, 004185, af64ff, 00b050, 04ffaf, 087bf1, f1bb18, f593e0, c2dffd, 000000, 969696
Transport: Travel Demand, Fuel Use, and Emissions | Travel Demand (Passenger Modes) | 1 | multiple | stacked area | trillion passenger-miles / year | Output Passenger Dist Transported[motorbikes,passenger]; Output Passenger Dist Transported[rail,passenger]; Output Passenger Dist Transported[aircraft,passenger]; Output Passenger Dist Transported[HDVs,passenger]; Output Passenger Dist Transported[LDVs,passenger] | Motorbikes, Passenger Rail, Passenger Aircraft, Buses, Cars & SUVs | c01b00, 04ffaf, c2dffd, f1bb18, 969696
Transport: Travel Demand, Fuel Use, and Emissions | Travel Demand (Freight Modes) | 1 | multiple | stacked area | trillion freight ton-miles / year | Output Freight Dist Transported[aircraft,freight]; Output Freight Dist Transported[LDVs,freight]; Output Freight Dist Transported[ships,freight]; Output Freight Dist Transported[rail,freight]; Output Freight Dist Transported[HDVs,freight] | Freight Aircraft, Light & Medium Freight Trucks, Freight Ships, Freight Rail, Heavy Trucks | 087bf1, f593e0, 004185, 00b050, 000000
Industry: Fuel Use | By Industry (Excluding Feedstocks) | 1 | multiple | stacked area | quads / year | Output Industrial Fuel Use for Energy Purposes by Industry[construction 41T43]; Output Industrial Fuel Use for Energy Purposes by Industry[energy pipelines and gas processing 352T353]; Output Industrial Fuel Use for Energy Purposes by Industry[other manufacturing 31T33]; Output Industrial Fuel Use for Energy Purposes by Industry[nonroad vehicles 30]; Output Industrial Fuel Use for Energy Purposes by Industry[road vehicles 29]; Output Industrial Fuel Use for Energy Purposes by Industry[other machinery 28]; Output Industrial Fuel Use for Energy Purposes by Industry[appliances and electrical equipment 27]; Output Industrial Fuel Use for Energy Purposes by Industry[computers and electronics 26]; Output Industrial Fuel Use for Energy Purposes by Industry[metal products except machinery and vehicles 25]; Output Industrial Fuel Use for Energy Purposes by Industry[other metals 242]; Output Industrial Fuel Use for Energy Purposes by Industry[iron and steel 241]; Output Industrial Fuel Use for Energy Purposes by Industry[cement and other nonmetallic minerals 239]; Output Industrial Fuel Use for Energy Purposes by Industry[glass and glass products 231]; Output Industrial Fuel Use for Energy Purposes by Industry[rubber and plastic products 22]; Output Industrial Fuel Use for Energy Purposes by Industry[chemicals 20]; Output Industrial Fuel Use for Energy Purposes by Industry[refined petroleum and coke 19]; Output Industrial Fuel Use for Energy Purposes by Industry[pulp paper and printing 17T18]; Output Industrial Fuel Use for Energy Purposes by Industry[wood products 16]; Output Industrial Fuel Use for Energy Purposes by Industry[textiles apparel and leather 13T15]; Output Industrial Fuel Use for Energy Purposes by Industry[food beverage and tobacco 10T12]; Output Industrial Fuel Use for Energy Purposes by Industry[other mining and quarrying 07T08]; Output Industrial Fuel Use for Energy Purposes by Industry[oil and gas extraction 06]; Output Industrial Fuel Use for Energy Purposes by Industry[coal mining 05] | Construction, Energy Pipelines and Gas Processing, Other Manufacturing, Nonroad Vehicles, Road Vehicles, Other Machinery, Appliances and Electrical Equipment, Computers and Electronics, Metal Products Except Machinery and Vehicles, Other Metals, Iron and Steel, Cement and Other Nonmetallic Minerals, Glass and Glass Products, Rubber and Plastic Products, Chemicals, Refined Petroleum and Coke, Pulp Paper and Printing, Wood Products, Textiles Apparel and Leather, Food Beverage and Tobacco, Other Mining and Quarrying, Oil and Gas Extraction, Coal Mining | 6E8000, CCFF33, FF9999, 009999, bfb088, af64ff, 004d10, f593e0, 740000, 087bf1, 004185, c2dffd, ad6600, ff00ff, f1bb18, 000000, 04ffaf, 00b050, ffff00, ff6400, 620e7a, c01b00, 969696
Industry: Fuel Use | By Fuel (Excluding Feedstocks) | 1 | multiple | stacked area | quads / year | Output Industrial Fuel Use for Energy Purposes by Fuel[hydrogen if]; Output Industrial Fuel Use for Energy Purposes by Fuel[heat if]; Output Industrial Fuel Use for Energy Purposes by Fuel[biomass if]; Output Industrial Fuel Use for Energy Purposes by Fuel[electricity if]; Output Industrial Fuel Use for Energy Purposes by Fuel[natural gas if]; Output Industrial Fuel Use for Energy Purposes by Fuel[LPG propane or butane if]; Output Industrial Fuel Use for Energy Purposes by Fuel[hard coal if]; Output Industrial Fuel Use for Energy Purposes by Fuel[heavy or residual fuel oil if]; Output Industrial Fuel Use for Energy Purposes by Fuel[crude oil if]; Output Industrial Fuel Use for Energy Purposes by Fuel[petroleum diesel if] | Hydrogen, District Heat, Biomass, Electricity, Natural Gas, LPG Propane and Butane, Hard Coal, Heavy or Residual Fuel Oil, Crude Oil, Other Petroleum | 620e7a, f593e0, 00b050, f1bb18, c01b00, 087bf1, 969696, ad6600, 740000, 000000
Industry: Fuel Use | By Industry (Including Feedstocks) | 1 | multiple | stacked area | quads / year | Output Industrial Fuel Use by Industry[construction 41T43]; Output Industrial Fuel Use by Industry[energy pipelines and gas processing 352T353]; Output Industrial Fuel Use by Industry[other manufacturing 31T33]; Output Industrial Fuel Use by Industry[nonroad vehicles 30]; Output Industrial Fuel Use by Industry[road vehicles 29]; Output Industrial Fuel Use by Industry[other machinery 28]; Output Industrial Fuel Use by Industry[appliances and electrical equipment 27]; Output Industrial Fuel Use by Industry[computers and electronics 26]; Output Industrial Fuel Use by Industry[metal products except machinery and vehicles 25]; Output Industrial Fuel Use by Industry[other metals 242]; Output Industrial Fuel Use by Industry[iron and steel 241]; Output Industrial Fuel Use by Industry[cement and other nonmetallic minerals 239]; Output Industrial Fuel Use by Industry[glass and glass products 231]; Output Industrial Fuel Use by Industry[rubber and plastic products 22]; Output Industrial Fuel Use by Industry[chemicals 20]; Output Industrial Fuel Use by Industry[refined petroleum and coke 19]; Output Industrial Fuel Use by Industry[pulp paper and printing 17T18]; Output Industrial Fuel Use by Industry[wood products 16]; Output Industrial Fuel Use by Industry[textiles apparel and leather 13T15]; Output Industrial Fuel Use by Industry[food beverage and tobacco 10T12]; Output Industrial Fuel Use by Industry[other mining and quarrying 07T08]; Output Industrial Fuel Use by Industry[oil and gas extraction 06]; Output Industrial Fuel Use by Industry[coal mining 05] | Construction, Energy Pipelines and Gas Processing, Other Manufacturing, Nonroad Vehicles, Road Vehicles, Other Machinery, Appliances and Electrical Equipment, Computers and Electronics, Metal Products Except Machinery and Vehicles, Other Metals, Iron and Steel, Cement and Other Nonmetallic Minerals, Glass and Glass Products, Rubber and Plastic Products, Chemicals, Refined Petroleum and Coke, Pulp Paper and Printing, Wood Products, Textiles Apparel and Leather, Food Beverage and Tobacco, Other Mining and Quarrying, Oil and Gas Extraction, Coal Mining | 6E8000, CCFF33, FF9999, 009999, bfb088, af64ff, 004d10, f593e0, 740000, 087bf1, 004185, c2dffd, ad6600, ff00ff, f1bb18, 000000, 04ffaf, 00b050, ffff00, ff6400, 620e7a, c01b00, 969696
Industry: Fuel Use | By Fuel (Including Feedstocks) | 1 | multiple | stacked area | quads / year | Output Industrial Fuel Use by Fuel[hydrogen if]; Output Industrial Fuel Use by Fuel[heat if]; Output Industrial Fuel Use by Fuel[biomass if]; Output Industrial Fuel Use by Fuel[electricity if]; Output Industrial Fuel Use by Fuel[natural gas if]; Output Industrial Fuel Use by Fuel[LPG propane or butane if]; Output Industrial Fuel Use by Fuel[hard coal if]; Output Industrial Fuel Use by Fuel[heavy or residual fuel oil if]; Output Industrial Fuel Use by Fuel[crude oil if]; Output Industrial Fuel Use by Fuel[petroleum diesel if] | Hydrogen, District Heat, Biomass, Electricity, Natural Gas, LPG Propane and Butane, Hard Coal, Heavy or Residual Fuel Oil, Crude Oil, Other Petroleum | 620e7a, f593e0, 00b050, f1bb18, c01b00, 087bf1, 969696, ad6600, 740000, 000000
Industry: CO2e Emissions | Total by Industry | 1 | multiple | stacked area | million metric tons / year | Output Industry Sector CO2e Emissions by Industry[construction 41T43]; Output Industry Sector CO2e Emissions by Industry[energy pipelines and gas processing 352T353]; Output Industry Sector CO2e Emissions by Industry[other manufacturing 31T33]; Output Industry Sector CO2e Emissions by Industry[nonroad vehicles 30]; Output Industry Sector CO2e Emissions by Industry[road vehicles 29]; Output Industry Sector CO2e Emissions by Industry[other machinery 28]; Output Industry Sector CO2e Emissions by Industry[appliances and electrical equipment 27]; Output Industry Sector CO2e Emissions by Industry[computers and electronics 26]; Output Industry Sector CO2e Emissions by Industry[metal products except machinery and vehicles 25]; Output Industry Sector CO2e Emissions by Industry[other metals 242]; Output Industry Sector CO2e Emissions by Industry[iron and steel 241]; Output Industry Sector CO2e Emissions by Industry[cement and other nonmetallic minerals 239]; Output Industry Sector CO2e Emissions by Industry[glass and glass products 231]; Output Industry Sector CO2e Emissions by Industry[rubber and plastic products 22]; Output Industry Sector CO2e Emissions by Industry[chemicals 20]; Output Industry Sector CO2e Emissions by Industry[refined petroleum and coke 19]; Output Industry Sector CO2e Emissions by Industry[pulp paper and printing 17T18]; Output Industry Sector CO2e Emissions by Industry[wood products 16]; Output Industry Sector CO2e Emissions by Industry[textiles apparel and leather 13T15]; Output Industry Sector CO2e Emissions by Industry[food beverage and tobacco 10T12]; Output Industry Sector CO2e Emissions by Industry[other mining and quarrying 07T08]; Output Industry Sector CO2e Emissions by Industry[oil and gas extraction 06]; Output Industry Sector CO2e Emissions by Industry[coal mining 05] | Construction, Energy Pipelines and Gas Processing, Other Manufacturing, Nonroad Vehicles, Road Vehicles, Other Machinery, Appliances and Electrical Equipment, Computers and Electronics, Metal Products Except Machinery and Vehicles, Other Metals, Iron and Steel, Cement and Other Nonmetallic Minerals, Glass and Glass Products, Rubber and Plastic Products, Chemicals, Refined Petroleum and Coke, Pulp Paper and Printing, Wood Products, Textiles Apparel and Leather, Food Beverage and Tobacco, Other Mining and Quarrying, Oil and Gas Extraction, Coal Mining | 6E8000, CCFF33, FF9999, 009999, bfb088, af64ff, 004d10, f593e0, 740000, 087bf1, 004185, c2dffd, ad6600, ff00ff, f1bb18, 000000, 04ffaf, 00b050, ffff00, ff6400, 620e7a, c01b00, 969696
Industry: CO2e Emissions | Total by Pollutant | 1 | multiple | stacked area | million metric tons / year | Output Industry Sector CO2e Emissions by Pollutant[N2O]; Output Industry Sector CO2e Emissions by Pollutant[F gases]; Output Industry Sector CO2e Emissions by Pollutant[CH4]; Output Industry Sector CO2e Emissions by Pollutant[CO2] | N2O, F-gases, CH4, CO2 | 00b050, 000000, c01b00, 969696
Industry: CO2e Emissions | Process Emissions by Industry | 1 | multiple | stacked area | million metric tons / year | Output Process Emissions in CO2e by Industry[construction 41T43]; Output Process Emissions in CO2e by Industry[energy pipelines and gas processing 352T353]; Output Process Emissions in CO2e by Industry[other manufacturing 31T33]; Output Process Emissions in CO2e by Industry[nonroad vehicles 30]; Output Process Emissions in CO2e by Industry[road vehicles 29]; Output Process Emissions in CO2e by Industry[other machinery 28]; Output Process Emissions in CO2e by Industry[appliances and electrical equipment 27]; Output Process Emissions in CO2e by Industry[computers and electronics 26]; Output Process Emissions in CO2e by Industry[metal products except machinery and vehicles 25]; Output Process Emissions in CO2e by Industry[other metals 242]; Output Process Emissions in CO2e by Industry[iron and steel 241]; Output Process Emissions in CO2e by Industry[cement and other nonmetallic minerals 239]; Output Process Emissions in CO2e by Industry[glass and glass products 231]; Output Process Emissions in CO2e by Industry[rubber and plastic products 22]; Output Process Emissions in CO2e by Industry[chemicals 20]; Output Process Emissions in CO2e by Industry[refined petroleum and coke 19]; Output Process Emissions in CO2e by Industry[pulp paper and printing 17T18]; Output Process Emissions in CO2e by Industry[wood products 16]; Output Process Emissions in CO2e by Industry[textiles apparel and leather 13T15]; Output Process Emissions in CO2e by Industry[food beverage and tobacco 10T12]; Output Process Emissions in CO2e by Industry[other mining and quarrying 07T08]; Output Process Emissions in CO2e by Industry[oil and gas extraction 06]; Output Process Emissions in CO2e by Industry[coal mining 05] | Construction, Energy Pipelines and Gas Processing, Other Manufacturing, Nonroad Vehicles, Road Vehicles, Other Machinery, Appliances and Electrical Equipment, Computers and Electronics, Metal Products Except Machinery and Vehicles, Other Metals, Iron and Steel, Cement and Other Nonmetallic Minerals, Glass and Glass Products, Rubber and Plastic Products, Chemicals, Refined Petroleum and Coke, Pulp Paper and Printing, Wood Products, Textiles Apparel and Leather, Food Beverage and Tobacco, Other Mining and Quarrying, Oil and Gas Extraction, Coal Mining | 6E8000, CCFF33, FF9999, 009999, bfb088, af64ff, 004d10, f593e0, 740000, 087bf1, 004185, c2dffd, ad6600, ff00ff, f1bb18, 000000, 04ffaf, 00b050, ffff00, ff6400, 620e7a, c01b00, 969696
Industry: CO2e Emissions | Process Emissions by Pollutant | 1 | multiple | stacked area | million metric tons / year | Output Process Emissions in CO2e by Pollutant[N2O]; Output Process Emissions in CO2e by Pollutant[F gases]; Output Process Emissions in CO2e by Pollutant[CH4]; Output Process Emissions in CO2e by Pollutant[CO2] | N2O, F-gases, CH4, CO2 | 00b050, 000000, c01b00, 969696
Industry: CO2e Emissions | Energy-Related Emissions by Industry | 1 | multiple | stacked area | million metric tons / year | Output Industry Sector Energy Related CO2e Emissions by Industry[construction 41T43]; Output Industry Sector Energy Related CO2e Emissions by Industry[energy pipelines and gas processing 352T353]; Output Industry Sector Energy Related CO2e Emissions by Industry[other manufacturing 31T33]; Output Industry Sector Energy Related CO2e Emissions by Industry[nonroad vehicles 30]; Output Industry Sector Energy Related CO2e Emissions by Industry[road vehicles 29]; Output Industry Sector Energy Related CO2e Emissions by Industry[other machinery 28]; Output Industry Sector Energy Related CO2e Emissions by Industry[appliances and electrical equipment 27]; Output Industry Sector Energy Related CO2e Emissions by Industry[computers and electronics 26]; Output Industry Sector Energy Related CO2e Emissions by Industry[metal products except machinery and vehicles 25]; Output Industry Sector Energy Related CO2e Emissions by Industry[other metals 242]; Output Industry Sector Energy Related CO2e Emissions by Industry[iron and steel 241]; Output Industry Sector Energy Related CO2e Emissions by Industry[cement and other nonmetallic minerals 239]; Output Industry Sector Energy Related CO2e Emissions by Industry[glass and glass products 231]; Output Industry Sector Energy Related CO2e Emissions by Industry[rubber and plastic products 22]; Output Industry Sector Energy Related CO2e Emissions by Industry[chemicals 20]; Output Industry Sector Energy Related CO2e Emissions by Industry[refined petroleum and coke 19]; Output Industry Sector Energy Related CO2e Emissions by Industry[pulp paper and printing 17T18]; Output Industry Sector Energy Related CO2e Emissions by Industry[wood products 16]; Output Industry Sector Energy Related CO2e Emissions by Industry[textiles apparel and leather 13T15]; Output Industry Sector Energy Related CO2e Emissions by Industry[food beverage and tobacco 10T12]; Output Industry Sector Energy Related CO2e Emissions by Industry[other mining and quarrying 07T08]; Output Industry Sector Energy Related CO2e Emissions by Industry[oil and gas extraction 06]; Output Industry Sector Energy Related CO2e Emissions by Industry[coal mining 05] | Construction, Energy Pipelines and Gas Processing, Other Manufacturing, Nonroad Vehicles, Road Vehicles, Other Machinery, Appliances and Electrical Equipment, Computers and Electronics, Metal Products Except Machinery and Vehicles, Other Metals, Iron and Steel, Cement and Other Nonmetallic Minerals, Glass and Glass Products, Rubber and Plastic Products, Chemicals, Refined Petroleum and Coke, Pulp Paper and Printing, Wood Products, Textiles Apparel and Leather, Food Beverage and Tobacco, Other Mining and Quarrying, Oil and Gas Extraction, Coal Mining | 6E8000, CCFF33, FF9999, 009999, bfb088, af64ff, 004d10, f593e0, 740000, 087bf1, 004185, c2dffd, ad6600, ff00ff, f1bb18, 000000, 04ffaf, 00b050, ffff00, ff6400, 620e7a, c01b00, 969696
Industry: CO2e Emissions | Energy-Related Emissions by Pollutant | 1 | multiple | stacked area | million metric tons / year | Output Industry Sector Energy Related CO2e Emissions by Pollutant[N2O]; Output Industry Sector Energy Related CO2e Emissions by Pollutant[CH4]; Output Industry Sector Energy Related CO2e Emissions by Pollutant[CO2] | N2O, CH4, CO2 | 00b050, c01b00, 969696
Buildings: Energy Use | By Building Component | 1 | multiple | stacked area | quads / year | Output Components Energy Use by Component[other component]; Output Components Energy Use by Component[appliances]; Output Components Energy Use by Component[lighting]; Output Components Energy Use by Component[cooling and ventilation]; Output Components Energy Use by Component[heating] | Other Components, Appliances, Lighting, Cooling and Ventilation, Heating | 000000, 00b050, f1bb18, 087bf1, c01b00
Buildings: Energy Use | By Building Type | 1 | multiple | stacked area | quads / year | Output Components Energy Use by Building Type[commercial]; Output Components Energy Use by Building Type[rural residential]; Output Components Energy Use by Building Type[urban residential] | Commercial, Rural Residential, Urban Residential | 004185, 00b050, 969696
Buildings: Energy Use | By Energy Source | 1 | multiple | stacked area | quads / year | Output Components Energy Use by Energy Source[hydrogen bf]; Output Components Energy Use by Energy Source[hard coal bf]; Output Components Energy Use by Energy Source[heat bf]; Output Components Energy Use by Energy Source[biomass bf]; Output Components Energy Use by Energy Source[petroleum diesel bf]; Output Components Energy Use by Energy Source[LPG propane or butane bf]; Output Components Energy Use by Energy Source[natural gas bf]; Output Components Energy Use by Energy Source[electricity bf] | Hydrogen, Hard Coal, District Heat, Biomass, Other Petroleum, LPG Propane and Butane, Natural Gas, Electricity | 620e7a, 969696, f593e0, 00b050, 000000, 087bf1, c01b00, f1bb18
Energy Consumption | Primary Energy by Source | 1 | multiple | stacked area | quads / year | Output Total Primary Energy Use by Type[geothermal]; Output Liquid Biofuels Primary Energy Use; Output Total Primary Energy Use by Type[municipal solid waste]; Output Total Primary Energy Use by Type[biomass]; Output Total Primary Energy Use by Type[solar]; Output Total Primary Energy Use by Type[wind]; Output Total Primary Energy Use by Type[hydro]; Output Total Primary Energy Use by Type[nuclear]; Output Refined Petroleum Fuels Primary Energy Use; Output Total Primary Energy Use by Type[crude oil]; Output Total Primary Energy Use by Type[natural gas]; Output Total Primary Energy Use by Type[lignite]; Output Total Primary Energy Use by Type[hard coal] | Geothermal, Liquid Biofuels, Municipal Solid Waste, Biomass, Solar, Wind, Hydro, Nuclear, Refined Petroleum Fuels, Crude Oil, Natural Gas, Lignite, Hard Coal | 620e7a, af64ff, ff00ff, 00b050, f1bb18, c2dffd, 004185, 04ffaf, 000000, 740000, c01b00, 004d10, 969696
Energy Consumption | Primary Energy by End Use Sector | 1 | multiple | stacked area | quads / year | Output Primary Energy Use by District Heat Sector; Output Primary Energy Use by Agriculture Sector; Output Primary Energy Use by Buildings Sector; Output Primary Energy Use by Water and Waste Sector; Output Primary Energy Use by Transportation Sector; Output Primary Energy Use by Electricity Sector; Output Primary Energy Use by Industry Sector | District Heat & Hydrogen, Agriculture, Buildings, Water & Waste, Transportation, Electricity, Industry | 620e7a, 04ffaf, 087bf1, f593e0, c01b00, f1bb18, 969696
Energy Consumption | Per Unit GDP | 0 | single | line | thousand BTU / 2019 dollar | Output Total Primary Energy Use per Unit GDP
Energy Consumption | Electricity Consumption | 1 | single | line | terawatt-hours (TWh) / year | Output Total Electricity Demand
Energy Consumption | Hard Coal Consumption | 1 | single | line | millions of short tons / year | Output Total Hard Coal Consumption
Energy Consumption | Lignite Consumption | 1 | single | line | millions of short tons / year | Output Total Lignite Consumption
Energy Consumption | Natural Gas Consumption | 1 | single | line | trillion cubic feet / year | Output Total Natural Gas Consumption
Energy Consumption | Petroleum Fuels Consumption | 1 | single | line | million barrels / year | Output Total Petroleum Fuels Consumption
Energy Consumption | Liquid Biofuels Consumption | 1 | single | line | million barrels / year | Output Total Liquid Biofuels Consumption
Energy Consumption | Biomass Consumption | 1 | single | line | millions of short tons / year | Output Total Biomass Consumption
Energy Consumption | LPG Propane & Butane Consumption | 1 | single | line | million gallons / year | Output Total LPG Propane and Butane Consumption
Energy Consumption | Municipal Solid Waste Consumption | 1 | single | line | millions of short tons / year | Output Total Municipal Solid Waste Consumption
Energy Consumption | Hydrogen Consumption | 1 | single | line | thousand metric tons / year | Output Total Hydrogen Consumption
Energy Exports, Imports and Production | Energy Exports | 1 | multiple | stacked area | trillion BTU / year | Output Energy Exports including Electricity[electricity]; Output Liquid Biofuels Exports; Output Energy Exports including Electricity[biomass]; Output Coal and Lignite Exports; Output Energy Exports including Electricity[natural gas]; Output Refined Petroleum Fuels Exports; Output Energy Exports including Electricity[crude oil] | Electricity, Liquid Biofuels, Biomass, Coal, Natural Gas, Refined Petroleum Fuels, Crude Oil | f1bb18, af64ff, 00b050, 969696, c01b00, 000000, 740000
Energy Exports, Imports and Production | Change in Energy Exports | 1 | multiple | line | trillion BTU / year | Output Change in Energy Exports including Electricity[electricity]; Output Change in Liquid Biofuels Exports; Output Change in Energy Exports including Electricity[biomass]; Output Change in Coal and Lignite Exports; Output Change in Energy Exports including Electricity[natural gas]; Output Change in Refined Petroleum Fuels Exports; Output Change in Energy Exports including Electricity[crude oil] | Electricity, Liquid Biofuels, Biomass, Coal, Natural Gas, Refined Petroleum Fuels, Crude Oil | f1bb18, af64ff, 00b050, 969696, c01b00, 000000, 740000
Energy Exports, Imports and Production | Energy Export Revenue | 1 | multiple | stacked area | billion 2019 dollars / year | Output Energy Export Revenue including Electricity[electricity]; Output Liquid Biofuels Export Revenue; Output Energy Export Revenue including Electricity[biomass]; Output Coal and Lignite Export Revenue; Output Energy Export Revenue including Electricity[natural gas]; Output Refined Petroleum Fuels Export Revenue; Output Energy Export Revenue including Electricity[crude oil] | Electricity, Liquid Biofuels, Biomass, Coal, Natural Gas, Refined Petroleum Fuels, Crude Oil | f1bb18, af64ff, 00b050, 969696, c01b00, 000000, 740000
Energy Exports, Imports and Production | Change in Energy Export Revenue | 1 | multiple | line | billion 2019 dollars / year | Output Change in Energy Export Revenue including Electricity[electricity]; Output Change in Liquid Biofuels Export Revenue; Output Change in Energy Export Revenue including Electricity[biomass]; Output Change in Coal and Lignite Export Revenue; Output Change in Energy Export Revenue including Electricity[natural gas]; Output Change in Refined Petroleum Fuels Export Revenue; Output Change in Energy Export Revenue including Electricity[crude oil] | Electricity, Liquid Biofuels, Biomass, Coal, Natural Gas, Refined Petroleum Fuels, Crude Oil | f1bb18, af64ff, 00b050, 969696, c01b00, 000000, 740000
Energy Exports, Imports and Production | Embedded CO2 in Exported Fuels | 1 | multiple | stacked area | million metric tons / year | Output Embedded CO2 in Exported Liquid Biofuels; Output Embedded CO2 in Exported Fuels[biomass]; Output Embedded CO2 in Exported Coal and Lignite; Output Embedded CO2 in Exported Fuels[natural gas]; Output Embedded CO2 in Exported Refined Petroleum Fuels; Output Embedded CO2 in Exported Fuels[crude oil] | Liquid Biofuels, Biomass, Coal, Natural Gas, Refined Petroleum Fuels, Crude Oil | af64ff, 00b050, 969696, c01b00, 000000, 740000
Energy Exports, Imports and Production | Change in Embedded CO2 in Exported Fuels | 1 | multiple | line | million metric tons / year | Output Change in Embedded CO2 in Exported Liquid Biofuels; Output Change in Embedded CO2 in Exported Fuels[biomass]; Output Change in Embedded CO2 in Exported Coal and Lignite; Output Change in Embedded CO2 in Exported Fuels[natural gas]; Output Change in Embedded CO2 in Exported Refined Petroleum Fuels; Output Change in Embedded CO2 in Exported Fuels[crude oil] | Liquid Biofuels, Biomass, Coal, Natural Gas, Refined Petroleum Fuels, Crude Oil | af64ff, 00b050, 969696, c01b00, 000000, 740000
Energy Exports, Imports and Production | Energy Imports | 1 | multiple | stacked area | trillion BTU / year | Output Energy Imports including Electricity[electricity]; Output Liquid Biofuels Imports; Output Energy Imports including Electricity[biomass]; Output Energy Imports including Electricity[nuclear]; Output Coal and Lignite Imports; Output Energy Imports including Electricity[natural gas]; Output Refined Petroleum Fuels Imports; Output Energy Imports including Electricity[crude oil] | Electricity, Liquid Biofuels, Biomass, Uranium, Coal, Natural Gas, Refined Petroleum Fuels, Crude Oil | f1bb18, af64ff, 00b050, 04ffaf, 969696, c01b00, 000000, 740000
Energy Exports, Imports and Production | Change in Energy Imports | 1 | multiple | line | trillion BTU / year | Output Change in Energy Imports including Electricity[electricity]; Output Change in Liquid Biofuels Imports; Output Change in Energy Imports including Electricity[biomass]; Output Change in Energy Imports including Electricity[nuclear]; Output Change in Coal and Lignite Imports; Output Change in Energy Imports including Electricity[natural gas]; Output Change in Refined Petroleum Fuels Imports; Output Change in Energy Imports including Electricity[crude oil] | Electricity, Liquid Biofuels, Biomass, Uranium, Coal, Natural Gas, Refined Petroleum Fuels, Crude Oil | f1bb18, af64ff, 00b050, 04ffaf, 969696, c01b00, 000000, 740001
Energy Exports, Imports and Production | Energy Import Expenditures | 1 | multiple | stacked area | billion 2019 dollars / year | Output Energy Import Expenditures including Electricity[electricity]; Output Liquid Biofuels Import Expenditures; Output Energy Import Expenditures including Electricity[biomass]; Output Energy Import Expenditures including Electricity[nuclear]; Output Coal and Lignite Import Expenditures; Output Energy Import Expenditures including Electricity[natural gas]; Output Refined Petroleum Fuels Import Expenditures; Output Energy Import Expenditures including Electricity[crude oil] | Electricity, Liquid Biofuels, Biomass, Uranium, Coal, Natural Gas, Refined Petroleum Fuels, Crude Oil | f1bb18, af64ff, 00b050, 04ffaf, 969696, c01b00, 000000, 740002
Energy Exports, Imports and Production | Change in Energy Import Expenditures | 1 | multiple | line | billion 2019 dollars / year | Output Change in Energy Import Expenditures including Electricity[electricity]; Output Change in Liquid Biofuels Import Expenditures; Output Change in Energy Import Expenditures including Electricity[biomass]; Output Change in Energy Import Expenditures including Electricity[nuclear]; Output Change in Coal and Lignite Import Expenditures; Output Change in Energy Import Expenditures including Electricity[natural gas]; Output Change in Refined Petroleum Fuels Import Expenditures; Output Change in Energy Import Expenditures including Electricity[crude oil] | Electricity, Liquid Biofuels, Biomass, Uranium, Coal, Natural Gas, Refined Petroleum Fuels, Crude Oil | f1bb18, af64ff, 00b050, 04ffaf, 969696, c01b00, 000000, 740003
Energy Exports, Imports and Production | Energy Production | 1 | multiple | stacked area | quads / year | Output Energy Production including Electricity and Heat[hydrogen]; Output Energy Production including Electricity and Heat[electricity]; Output Energy Production including Electricity and Heat[heat]; Output Energy Production including Electricity and Heat[municipal solid waste]; Output Liquid Biofuels Production; Output Energy Production including Electricity and Heat[biomass]; Output Energy Production including Electricity and Heat[nuclear]; Output Coal and Lignite Production; Output Energy Production including Electricity and Heat[natural gas]; Output Refined Petroleum Fuels Production; Output Energy Production including Electricity and Heat[crude oil] | Hydrogen, Electricity, District Heat, Municipal Solid Waste, Liquid Biofuels, Biomass, Uranium, Coal, Natural Gas, Refined Petroleum Fuels, Crude Oil | 620e7a, f1bb18, f593e0, ff00ff, af64ff, 00b050, 04ffaf, 969696, c01b00, 000000, 740000
Energy Exports, Imports and Production | Change in Energy Production | 1 | multiple | line | quads / year | Output Change in Energy Production including Electricity and Heat[hydrogen]; Output Change in Energy Production including Electricity and Heat[electricity]; Output Change in Energy Production including Electricity and Heat[heat]; Output Change in Energy Production including Electricity and Heat[municipal solid waste]; Output Change in Liquid Biofuels Production; Output Change in Energy Production including Electricity and Heat[biomass]; Output Change in Energy Production including Electricity and Heat[nuclear]; Output Change in Coal and Lignite Production; Output Change in Energy Production including Electricity and Heat[natural gas]; Output Change in Refined Petroleum Fuels Production; Output Change in Energy Production including Electricity and Heat[crude oil] | Hydrogen, Electricity, District Heat, Municipal Solid Waste, Liquid Biofuels, Biomass, Uranium, Coal, Natural Gas, Refined Petroleum Fuels, Crude Oil | 620e7a, f1bb18, f593e0, ff00ff, af64ff, 00b050, 04ffaf, 969696, c01b00, 000000, 740000
Fuel Costs (by Fuel, by Sector) | Electricity | 1 | multiple | decadal column | 2019 dollars / megawatt-hour (MWh) | Output Fuel Costs per Unit Energy by Sector[electricity,commercial buildings sector]; Output Fuel Costs per Unit Energy by Sector[electricity,residential buildings sector]; Output Fuel Costs per Unit Energy by Sector[electricity,transportation sector]; Output Fuel Costs per Unit Energy by Sector[electricity,industry sector]; Output Fuel Costs per Unit Energy by Sector[electricity,district heat and hydrogen sector] | Commercial Buildings Sector, Residential Buildings Sector, Transportation Sector, Industry Sector, District Heat & Hydrogen Sectors | 004185, 087bf1, c01b00, 969696, 620e7a
Fuel Costs (by Fuel, by Sector) | Hard Coal | 1 | multiple | decadal column | 2019 dollars / short ton | Output Fuel Costs per Unit Energy by Sector[hard coal,electricity sector]; Output Fuel Costs per Unit Energy by Sector[hard coal,industry sector]; Output Fuel Costs per Unit Energy by Sector[hard coal,district heat and hydrogen sector] | Electricity Sector, Industry Sector, District Heat & Hydrogen Sectors | f1bb18, 969696, 620e7a
Fuel Costs (by Fuel, by Sector) | Lignite | 1 | multiple | decadal column | 2019 dollars / short ton | Output Fuel Costs per Unit Energy by Sector[lignite,electricity sector] | Electricity Sector | f1bb18
Fuel Costs (by Fuel, by Sector) | Natural Gas | 1 | multiple | decadal column | 2019 dollars / thousand cubic feet | Output Fuel Costs per Unit Energy by Sector[natural gas,commercial buildings sector]; Output Fuel Costs per Unit Energy by Sector[natural gas,residential buildings sector]; Output Fuel Costs per Unit Energy by Sector[natural gas,electricity sector]; Output Fuel Costs per Unit Energy by Sector[natural gas,transportation sector]; Output Fuel Costs per Unit Energy by Sector[natural gas,industry sector]; Output Fuel Costs per Unit Energy by Sector[natural gas,district heat and hydrogen sector] | Commercial Buildings Sector, Residential Buildings Sector, Electricity Sector, Transportation Sector, Industry Sector, District Heat & Hydrogen Sectors | 004185, 087bf1, f1bb18, c01b00, 969696, 620e7a
Fuel Costs (by Fuel, by Sector) | Petroleum Gasoline | 1 | multiple | decadal column | 2019 dollars / gallon | Output Fuel Costs per Unit Energy by Sector[petroleum gasoline,transportation sector] | Transportation Sector | 969696
Fuel Costs (by Fuel, by Sector) | Petroleum Diesel | 1 | multiple | decadal column | 2019 dollars / gallon | Output Fuel Costs per Unit Energy by Sector[petroleum diesel,commercial buildings sector]; Output Fuel Costs per Unit Energy by Sector[petroleum diesel,residential buildings sector]; Output Fuel Costs per Unit Energy by Sector[petroleum diesel,electricity sector]; Output Fuel Costs per Unit Energy by Sector[petroleum diesel,transportation sector]; Output Fuel Costs per Unit Energy by Sector[petroleum diesel,industry sector]; Output Fuel Costs per Unit Energy by Sector[petroleum diesel,district heat and hydrogen sector] | Commercial Buildings Sector, Residential Buildings Sector, Electricity Sector, Transportation Sector, Industry Sector, District Heat & Hydrogen Sectors | 004185, 087bf1, f1bb18, c01b00, 969696, 620e7a
Fuel Costs (by Fuel, by Sector) | Biomass | 1 | multiple | decadal column | 2019 dollars / short ton | Output Fuel Costs per Unit Energy by Sector[biomass,commercial buildings sector]; Output Fuel Costs per Unit Energy by Sector[biomass,residential buildings sector]; Output Fuel Costs per Unit Energy by Sector[biomass,electricity sector]; Output Fuel Costs per Unit Energy by Sector[biomass,industry sector]; Output Fuel Costs per Unit Energy by Sector[biomass,district heat and hydrogen sector] | Commercial Buildings Sector, Residential Buildings Sector, Electricity Sector, Industry Sector, District Heat & Hydrogen Sectors | 004185, 087bf1, f1bb18, 969696, 620e7a
Fuel Costs (by Fuel, by Sector) | Heavy or Residual Fuel Oil | 1 | multiple | decadal column | 2019 dollars / barrel | Output Fuel Costs per Unit Energy by Sector[heavy or residual fuel oil,commercial buildings sector]; Output Fuel Costs per Unit Energy by Sector[heavy or residual fuel oil,electricity sector]; Output Fuel Costs per Unit Energy by Sector[heavy or residual fuel oil,transportation sector]; Output Fuel Costs per Unit Energy by Sector[heavy or residual fuel oil,industry sector] | Commercial Buildings Sector, Electricity Sector, Transportation Sector, Industry Sector | 004185, f1bb18, c01b00, 969696
Fuel Costs (by Fuel, by Sector) | LPG Propane or Butane | 1 | multiple | decadal column | 2019 dollars / gallon | Output Fuel Costs per Unit Energy by Sector[LPG propane or butane,commercial buildings sector]; Output Fuel Costs per Unit Energy by Sector[LPG propane or butane,residential buildings sector]; Output Fuel Costs per Unit Energy by Sector[LPG propane or butane,transportation sector]; Output Fuel Costs per Unit Energy by Sector[LPG propane or butane,industry sector] | Commercial Buildings Sector, Residential Buildings Sector, Transportation Sector, Industry Sector | 004185, 087bf1, c01b00, 969696
Fuel Costs (by Fuel, by Sector) | Hydrogen | 1 | multiple | decadal column | 2019 dollars / kg | Output Fuel Costs per Unit Energy by Sector[hydrogen,transportation sector]; Output Fuel Costs per Unit Energy by Sector[hydrogen,industry sector] | Transportation Sector, Industry Sector | c01b00, 969696
Technology Costs | Batteries | 1 | single | line | 2019 dollars / kilowatt-hour (kWh) | Output Battery Cost
Technology Costs | CCS Capital Equipment | 1 | multiple | line | cost of eqpt. to capture 1 metric ton CO2e/yr (2019 dollars) | Output Capital Cost of Epqt to Sequester One Ton of CO2 per Year[industry sector]; Output Capital Cost of Epqt to Sequester One Ton of CO2 per Year[electricity sector] | Industry Sector, Electricity Sector | 969696, f1bb18
Technology Costs | Onshore Wind Turbines | 1 | single | line | million 2019 dollars / megawatt (MW) | Output Construction Cost per Unit Capacity before Construction Subsidies[onshore wind es]
Technology Costs | Offshore Wind Turbines | 1 | single | line | million 2019 dollars / megawatt (MW) | Output Construction Cost per Unit Capacity before Construction Subsidies[offshore wind es]
Technology Costs | Solar PV (Utility-Scale) | 1 | single | line | million 2019 dollars / megawatt (MW) | Output Construction Cost per Unit Capacity before Construction Subsidies[solar PV es]
Technology Costs | Hydrogen Electrolyzers | 1 | single | line | cost of eqpt. to produce 1 kg H2/yr (2019 dollars) | Output Hydrogen Production Equipment CapEx[electrolysis]

## Comparisons
Copy over (new -> old) | Delete
908 | 56
909 | 57
910 | 100
911 | 101
912 | 102
913 | 103
914 | 104
915 | 105
916 | 106
917 | 107
918 | 125
919 | 126
920 | 127
921 | 128
922 | 129
923 | 130
924 | 131
925 | 132
926 | 381
927 | 382
928 | 383
929 | 384
930 | 385
931 | 386
932 | 387
933 | 388
934 | 389
935 | 390
936 | 391
937 | 392
938 | 393
939 | 394
940 | 395
941 | 396
942 | 397
943 | 398
944 | 399
945 | 400
946 | 401
947 | 402
948 | 403
949 | 404
950 | 405
951 | 406
952 | 407
953 | 408
954 | 409
955 | 410
956 | 411
957 | 412
958 | 413
959 | 414
960 | 415
961 | 416
962 | 417
963 | 418
964 | 419
965 | 420
966 | 421
967 | 422
968 | 423
969 | 424
970 | 425
971 | 426
972 | 427
973 | 428
974 | 464
975 | 465
976 | 466
977 | 467
978 | 468
979 | 469
980 | 470
981 | 471
982 | 472
983 | 473
984 | 474
985 | 475
986 | 476
987 | 477
988 | 478
989 | 479
990 | 480
991 | 481
992 | 482
993 | 483
994 | 484
995 | 485
996 | 486
997 | 487
998 | 488
999 | 489
1000 | 490
1001 | 491
1002 | 492
1003 | 493
1004 | 494
1005 | 495
1006 | 756
1007 | 757
1008 | 758
1009 | 759
1010 | 760
1011 | 761
1012 | 762
1013 | 763
1014 | 764
1015 | 765
1016 | 766
1017 | 767
1018 | 768
1019 | 769
1020 | 770
1021 | 771
1022 | 772
1023 | 773
1024 | 774
1025 | 775
1026 | 776
1027 | 777
1028 | 778
1029 | 779
1030 | 780
1031 | 781
1032 | 782
1033 | 783
1034 | 784
1035 | 785
1036 | 786
1037 | 787
1038 | 788
1039 | 789
1040 | 790
1041 | 791
1042 | 792
1043 | 793
1044 | 794
1045 | 795
1046 | 796
1047 | 797
1048 | 798
1049 | 799
1050 | 800
1051 | 801
1052 | 802
1053 | 803
1054 | 804
1055 | 805
1056 | 806
1057 | 807
1058 | 808
1059 | 809
1060 | 810
1061 | 811
1062 | 812
1063 | 813
1064 | 814
1065 | 815
1066 | 816
1067 | 817
1068 | 818
1069 | 819
1070 | 820
1071 | 821
1072 | 822
1073 | 823
1074 | 824
1075 | 825
1076 | 826
1077 | 827
1078 | 828
1079 | 829
1080 | 830
1081 | 831
1082 | 832
1083 | 833
1084 | 834
1085 | 835
1086 | 892
1087 | 893
1088 | 894
1089 | 895
1090 | 896
1091 | 897
1092 | 898
1093 | 899
1094 | 900
1095 | 901
1096 | 902
1097 | 903
1098 | 904
1099 | 905
1100 | 906
1101 | 907
1102
1103
1104
1105
1106
1107
1108
1109
1110
1111
1112
1113
1114
1115
1116
1117
1118
1119
1120
1121
1122
1123
1124
1125
1126
1127
1128
1129
1130
1131
1132
1133
1134
1135
1136
1137
1138
1139
1140
1141
1142
1143
1144
1145
1146
1147
1148
1149
1150
1151
1152
1153
1154
1155
1156
1157
1158
1159
1160
1161
1162
1163
1164
1165
1166
1167
1168
1169
1170
1171
1172
1173
1174
1175
1176
1177
1178
1179
1180
1181
1182
1183
1184
1185
1186
1187
1188
1189
1190
1191
1192
1193
1194
1195
1196
1197
1198
1199
1200
1201
1202
1203
1204
1205
1206
1207
1208
1209
1210
1211
1212
1213
1214
1215
1216
1217
1218
1219
1220
1221
1222
1223
1224
1225
1226
1227
1228
1229
1230
1231
1232
1233
1234
1235
1236
1237
1238
1239
1240
1241
1242
1243
1244
1245
1246
1247
1248
1249
1250
1251
1252
1253
1254
1255
1256
1257
1258
1259
1260
1261
1262
1263
1264
1265
1266
1267
1268
1269
1270
1271
1272
1273
1274
1275
1276
1277
1278
1279
1280
1281
1282
1283
1284
1285
1286
1287
1288
1289
1290
1291
1292
1293
1294
1295
1296
1297
1298
1299
1300
1301
1302
1303
1304
1305
1306
1307
1308
1309
1310
1311
1312
1313
1314
1315
1316
1317
1318
1319
1320
1321
1322
1323
1324
1325
1326
1327
1328
1329
1330
1331
1332
1333
1334
1335
1336
1337
1338
1339
1340
1341
1342
1343
1344
1345
1346
1347
1348
1349
1350
1351
1352
1353
1354
1355
1356
1357
1358
1359
1360
1361
1362
1363
1364
1365
1366
1367
1368
1369
1370
1371
1372
1373
1374
1375
1376
1377
1378
1379
1380
1381
1382
1383
1384
1385
1386
1387
1388
1389
1390
1391
1392
1393
1394
1395
1396
1397
1398
1399
1400
1401
1402
1403
1404
1405
1406
1407
1408
1409
1410
1411
1412
1413
1414
1415
1416
1417
1418
1419
1420
1421
1422
1423
1424
1425
1426
1427
1428
1429
1430
1431
1432
1433
1434
1435
1436
1437
1438
1439
1440
1441
1442
1443
1444
1445
1446
1447
1448
1449
1450
1451
1452
1453
1454
1455
1456
1457
1458
1459
1460
1461
1462
1463
1464
1465
1466
1467
1468
1469
1470
1471
1472
1473
1474
1475
1476
1477
1478
1479
1480
1481
1482
1483
1484
1485
1486
1487
1488
1489
1490
1491
1492
1493
1494
1495
1496
1497
1498
1499
1500
1501
1502
1503
1504
1505
1506
1507
1508
1509
1510
1511

## Supporting Data
*Approx same BAU EV sales for all states
|  |  |  | 12 | [11 empty] | BCRbQ | [6 empty] | SYC | [15 empty] | Incomplete | [7 empty] | BAU RPS Percentage (BRPSPTY)
| (Line 62) |  | (Line 62) | Line 64 | Line 188 | Line 188 | Line 188 | Line 189-190 | Line 189-190 | Line 189-190 | Line 189-190 | Line 189-190 | Line 189-190 | Line 207 | Line 207 | Line 208-219 | Line 208-219 | Line 208-219 | Line 208-219 | Line 208-219 | Line 208-219 | Line 208-219 | Line 208-219 | Line 208-219 | Line 208-219 | Line 208-219 | Line 208-219 | Line 208-219 | Line 208-219 | Line 208-219 | Line 208-219 | Line 208-219 | Line 208-219 | Line 208-219 | Line 208-219 | Line 208-219 | Line 208-219 | Line 208-219 | Line 224 | Line 224 | Line 224 | [9 empty] | BAU EV Subsidy Percentage | Deprecated
| Chargers (plugs total) | Population | Plug/100k | ZEV States | 2020 RPS | 2030 RPS | 2050 RPS | Imports 2008 | Exports 2008 | Imports 2018 | Exports 2018 | Delta Imports (%) | Delta Exports (%) | Potential Additional DR Capacity (MW) | BAU DR Capacity (MW) | hard coal retiring | natural gas nonpeaker retiring | nuclear retiring | biomass retiring | petroleum retiring | natural gas peaker retiring | lignite retiring | hard coal SYC | natural gas nonpeaker SYC | nuclear SYC | hydro SYC | onshore wind SYC | solar PV SYC | solar thermal SYC | biomass SYC | geothermal SYC | petroleum SYC | natural gas peaker SYC | lignite SYC | offshore wind SYC | crude oil SYC | heavy or residual fuel oil SYC | municipal solid waste SYC | Battery BAU | Battery Potential | Battery SYC | 0.1% of total land | % land is forested | 2019 Demand Response (MW) | 2050 BAU Demand Response (MW) | 2050 Potential Demand Response (MW) | 2020 | 2030 | 2050 | 100% plan? | BESP | Battery BAU | Battery Potential | Battery SYC
Georgia | 0 | 0 | 0 | 0 | 0 | 0 | 0 | 0 | 0 | 0 | 0 | 0 | 0 | 0 | 0 | 0 | 0 | 0 | 0 | 0 | 0 | 0 | 0 | 0 | 0 | 0 | 0 | 0 | 0 | 0 | 0 | 0 | 0 | 0 | 0 | 0 | 0 | 0 | 0 | 0 | 0 | 0 | 0% | 0 | 0 | 0 | 0 | 0 | 0 | 0 | 0
Alabama | 417 | 4911278 | 8.4907 | 0 | 0% | 0% | 0% | 0 | 44550279 | 0 | 44588032 | 0 | 0.00084742 | 6061.174 | 2899.0817 | 1616.7 | 0 | 0 | 114.1 | 0 | 3 | 0 | 5284.3 | 9663.5 | 5525.4 | 3291.8 | 0 | 194.1 | 0 | 6.4 | 0 | 42.6 | 4334.3 | 0 | 0 | 0 | 0 | 0 | 1083.6474 | 13805.5027 | 1 | 32.413 | 0.7058 | 2157.9 | 2899.0817 | 8960.2557 | 0% | 0% | 0% | 0 | 0
Alaska | 45 | 751328 | 5.9894 | 0 | 0% | 0% | 0% | 0 | 0 | 0 | 0 | 0 | 0 | 75.8384 | 36.2738 | 0 | 0 | 0 | 0 | 5 | 0 | 0 | 47.8 | 477.2 | 0 | 425.4 | 61 | 0 | 0 | 0 | 0 | 694.7 | 785.2 | 75 | 0 | 0 | 0 | 0 | 0 | 0 | 0 | 365.616 | 0.35167 | 27 | 36.2738 | 112.1122 | 0% | 0% | 0% | 0 | 0
Arizona | 1683 | 7268694 | 23.1541 | 0 | 10% | 15% | 15% | 87916 | 36968920 | 69643 | 28978507 | -0.20785 | -0.21614 | 1193.7527 | 570.9763 | 1892 | 0 | 0 | 0 | 0 | 220 | 0 | 3329 | 9886.1 | 3937 | 2720.9 | 267.3 | 1860.5 | 295.6 | 30.7 | 0 | 89 | 4079.6 | 0 | 0 | 0 | 0 | 0 | 907.6581 | 11563.4254 | 78.3 | 72.7 | 0.25644 | 425 | 570.9763 | 1764.729 | 10% | 15% | 15% | 0 | 0
Arkansas | 328 | 3038491 | 10.7948 | 0 | 0% | 0% | 0% | 0 | 3387482 | 0 | 14164725 | 0 | 3.1815 | 5120.63 | 2449.2161 | 0 | 0 | 0 | 0 | 0 | 522 | 0 | 5163.4 | 4609.8 | 1817.8 | 1265.8 | 0 | 102.2 | 0 | 16.8 | 0 | 9 | 1493.6 | 0 | 0 | 0 | 0 | 0 | 443.2633 | 5647.1072 | 0 | 33.303 | 0.56316 | 1823.0474 | 2449.2161 | 7569.8461 | 0% | 0% | 0% | 0 | 0
California | 30177 | 40438640 | 74.6242 | 1 | 28.13% | 51.15% | 85.24% | 94891488 | 674638 | 92991226 | 5606943 | -0.020026 | 7.311 | 5919.3281 | 2831.2363 | 0 | 753 | 2240 | 6.2 | 0 | 4571.7 | 0 | 0 | 18862.7 | 2240 | 10216.4 | 6135.9 | 11262.7 | 1284 | 822.7 | 1836.2 | 291.3 | 15301.1 | 0 | 0 | 0 | 0 | 47.9 | 2573.9391 | 32791.5916 | 444.98 | 99.699 | 0.32716 | 2107.4 | 2831.2363 | 8750.5644 | 29.03% | 52.77% | 87.96% | 1 | 2500
Colorado | 2869 | 5843359 | 49.0985 | 1 | 23.3% | 32.75% | 51.65% | 2807326 | 3200 | 4361674 | 135 | 0.55368 | -0.95781 | 1403.5723 | 671.3338 | 3182 | 0 | 0 | 0 | 1.5 | 482 | 0 | 4337 | 3218.5 | 0 | 680.3 | 3750.3 | 591 | 0 | 28.7 | 0 | 164 | 3171.8 | 0 | 0 | 0 | 0 | 0 | 643.4771 | 8197.7996 | 1 | 66.331 | 0.34429 | 499.7 | 671.3338 | 2074.9061 | 23.5% | 33.12% | 52.37% | 1 | 2400
Connecticut | 1110 | 3593542 | 30.8887 | 1 | 29% | 48% | 29% | 3587296 | 171332 | 530358 | 8496463 | -0.85216 | 48.5906 | 237.9079 | 113.7922 | 383.4 | 0 | 0 | 0 | 0 | 0 | 0 | 383.4 | 3918.4 | 2073.1 | 119.4 | 1 | 132.3 | 0 | 39.9 | 0 | 1051.6 | 1287.7 | 0 | 0 | 0 | 0 | 160 | 82.6434 | 1052.8639 | 1.6 | 3.099 | 0.55244 | 84.7 | 113.7922 | 351.7001 | 29% | 48% | 29% | 0 | 1000
Delaware | 192 | 987393 | 19.4451 | 0 | 20% | 25% | 25% | 5877137 | 0 | 6925928 | s | 0.17845 | 0 | 387.6185 | 185.3994 | 0 | 0 | 0 | 0 | 0 | 103.1 | 0 | 410 | 1504 | 0 | 0 | 0 | 36.2 | 0 | 10 | 0 | 158.5 | 955.1 | 0 | 0 | 0 | 0 | 0 | 155.2103 | 1977.355 | 0 | 1.247 | 0.27265 | 289.5571 | 389.0124 | 1202.3291 | 20% | 25% | 25% | 0 | 2500
District of Columbia | 605 | 732552 | 82.588 | 0 | 20% | 87% | 100% | - | - | - | - | - | - | - | - | [7 empty] | 0 | 0 | 0 | 0 | 0 | 6.9 | 0 | 0 | 0 | 0 | 0 | 0 | 0 | 0 | 0 | 0 | 1896.6494 | 24163.0239 | 14 | [5 empty] | 20% | 87% | 100%
Florida | 4804 | 21877257 | 21.9589 | 0 | 0.7537% | 0.7537% | 0.7537% | 28820791 | 0 | 13061875 | 0 | -0.54679 | 0 | 9723.8881 | 4650.9713 | 715 | 157 | 0 | 47.1 | 1644.4 | 1032 | 0 | 7782 | 31717.2 | 3626 | 43.5 | 0 | 2134.6 | 0 | 291.8 | 0 | 3296.6 | 10128.2 | 0 | 0 | 0 | 0 | 482.2 | 1556.1825 | 19825.5279 | 1 | 34.447 | 0.50689 | 3461.9 | 4650.9713 | 14374.8594 | 0.7624% | 0.7624% | 0.7624% | 0 | 0
Georgia | 3450 | 10725351 | 32.1668 | 0 | 0% | 0% | 0% | 14025574 | 0 | 23887860 | 0 | 0.70316 | 0 | 2170.9446 | 1038.3708 | 982.5 | 0 | 0 | 0 | 0 | 0 | 0 | 8416 | 8009.5 | 4061 | 2025.9 | 0 | 1510.2 | 0 | 288.7 | 0 | 852.2 | 8439.3 | 0 | 0 | 0 | 0 | 0 | 0 | 0 | 0 | 36.809 | 0.67288 | 772.9 | 1038.3708 | 3209.3154 | 0% | 0% | 0% | 0 | 0
Hawaii | 709 | 1453902 | 48.7653 | 0 | 30% | 40% | 100% | 0 | 0 | 0 | 0 | 0 | 0 | 96.6237 | 46.2155 | 0 | 0 | 0 | 0 | 32.4 | 0 | 0 | 180 | 0 | 0 | 13.9 | 205.6 | 267.7 | 0 | 67.9 | 43 | 1957.5 | 0 | 0 | 0 | 0 | 0 | 0 | 1011.1792 | 12882.2686 | 3.09 | 4.11 | 0.4253 | 34.4 | 46.2155 | 142.8392 | 30% | 40% | 100% | 1 | 0
Idaho | 237 | 1777249 | 13.3352 | 0 | 0% | 0% | 0% | 14467241 | 88678 | 7530800 | 10869 | -0.47946 | -0.87743 | 1689.2303 | 807.965 | 0 | 0 | 0 | 0 | 0 | 0 | 0 | 0 | 547.7 | 0 | 2764.2 | 970.4 | 240 | 0 | 26.4 | 10 | 5.4 | 547.4 | 0 | 0 | 0 | 0 | 0 | 1401.7883 | 17858.5697 | 112.4 | 52.892 | 0.40551 | 601.4 | 807.965 | 2497.1953 | 0% | 0% | 0% | 0 | 0
Illinois | 2058 | 12791188 | 16.0892 | 0 | 16% | 25% | 25% | 52802 | 40457236 | 24285 | 33121780 | -0.54007 | -0.18131 | 6266.1577 | 2997.1262 | 5820.2 | 0 | 4097 | 0 | 0 | 242.8 | 0 | 10173.5 | 3574 | 11582.4 | 32.9 | 5229.3 | 41.8 | 0 | 88.2 | 0 | 658.9 | 11891.5 | 0 | 0 | 0 | 0 | 0 | 1686.2356 | 21482.3849 | 23 | 35.532 | 0.13644 | 2230.8783 | 2997.1262 | 9263.2839 | 16% | 25% | 25% | 0 | 0
Indiana | 708 | 6737581 | 10.5082 | 0 | 7.5% | 10% | 10% | 22719 | 6444160 | 3501105 | 162 | 153.1047 | -0.99997 | 6183.1571 | 2957.4267 | 5875.3 | 0 | 0 | 0 | 0 | 51.9 | 0 | 15229.3 | 3866 | 0 | 66.2 | 2308.8 | 243.5 | 0 | 55.4 | 0 | 71.7 | 3867.2 | 0 | 0 | 0 | 0 | 0 | 1230.6757 | 15678.6209 | 0 | 22.929 | 0.21065 | 2201.3284 | 2957.4267 | 9140.5837 | 7.5% | 10% | 10% | 0 | 0
Iowa | 469 | 3184240 | 14.7288 | 0 | 0% | 0% | 0% | 0 | 2933106 | 0 | 6876784 | 0 | 1.3445 | 5823.5106 | 2785.4064 | 270.1 | 20 | 601.4 | 0 | 5.5 | 168.2 | 0 | 4849.7 | 1781 | 601.4 | 146.4 | 9783 | 13.4 | 0 | 16.2 | 0 | 779.6 | 1683.7 | 0 | 0 | 0 | 0 | 0 | 194.0416 | 2472.06 | 0 | 35.749 | 0.08431 | 2073.287 | 2785.4064 | 8608.917 | 0% | 0% | 0% | 0 | 0
Kansas | 901 | 2936212 | 30.6858 | 0 | 0% | 0% | 0% | 0 | 3597275 | 0 | 7168725 | 0 | 0.99282 | 855.8505 | 409.3564 | 0 | 0 | 0 | 0 | 0 | 8.5 | 0 | 4678.5 | 266 | 1225 | 7 | 6129.4 | 10.2 | 0 | 9 | 0 | 557.9 | 3279 | 0 | 0 | 0 | 0 | 0 | 1330.5984 | 16951.6203 | 0 | 52.326 | 0.047816 | 304.7 | 409.3564 | 1265.2069 | 0% | 0% | 0% | 0 | 0
Kentucky | 374 | 4498533 | 8.3138 | 0 | 0% | 0% | 0% | 3102595 | 0 | 2547191 | 167 | -0.17901 | 0 | 2516.6238 | 1203.7104 | 1954.8 | 0 | 0 | 0 | 0 | 0 | 0 | 11281.8 | 1763 | 0 | 1146.9 | 0 | 26.1 | 0 | 22.3 | 0 | 11.9 | 5168.2 | 0 | 0 | 0 | 0 | 0 | 953.592 | 12148.6171 | 0.5 | 25.271 | 0.49353 | 895.9688 | 1203.7104 | 3720.3342 | 0% | 0% | 0% | 0 | 0
Louisiana | 329 | 4742900 | 6.9367 | 0 | 0% | 0% | 0% | 11978785 | 0 | 17346437 | 0 | 0.4481 | 0 | 4899.1257 | 2343.2697 | 0 | 44 | 0 | 67.7 | 0 | 3206.5 | 0 | 2191.8 | 6052.9 | 2132.9 | 192 | 0 | 1.1 | 0 | 11.1 | 0 | 854.7 | 7230.8 | 645.3 | 0 | 0 | 0 | 0 | 19.4158 | 247.3549 | 16.2 | 27.65 | 0.53208 | 1744.1874 | 2343.2697 | 7242.3954 | 0% | 0% | 0% | 0 | 1500
Maine | 487 | 1338780 | 36.3764 | 1 | 49.23% | 80% | 100% | 1743201 | 2632614 | 4348760 | 537008 | 1.4947 | -0.79602 | 0 | 0 | 0 | 0 | 0 | 59.8 | 0 | 0 | 0 | 0 | 1281.6 | 0 | 709.1 | 921.6 | 5.6 | 0 | 220.7 | 0 | 877.1 | 178 | 0 | 0 | 0 | 0 | 11.5 | 1053.0418 | 13415.5915 | 13 | 19.739 | 0.89468 | 252.6005 | 339.3621 | 1048.8738 | 40% | 40% | 40% | 0 | 2000
Maryland | 2480 | 6161345 | 40.251 | 1 | 30.5% | 50% | 50% | 22029904 | 0 | 22875361 | 455 | 0.038378 | 0 | 4374.913 | 2092.5369 | 2572 | 0 | 0 | 0 | 20.8 | 329.5 | 0 | 4270 | 2684.6 | 1707.8 | 590 | 190 | 305.3 | 0 | 17.4 | 0 | 1161.4 | 3262.3 | 0 | 0 | 0 | 0 | 115.3 | 395.7712 | 5042.0649 | 29.5 | 6.252 | 0.39363 | 1557.5571 | 2092.5369 | 6467.4498 | 25% | 50% | 50% | 0 | 0
Massachusetts | 3144 | 6982092 | 45.0295 | 1 | 18.33% | 35% | 55% | 18950009 | 328490 | 29958285 | 122 | 0.58091 | -0.99963 | 252.5138 | 120.7783 | 0 | 0 | 677.2 | 0 | 32.7 | 42.8 | 0 | 0 | 5960.6 | 0 | 264.3 | 90.8 | 846.2 | 0 | 43.6 | 0 | 2385.8 | 884.5 | 0 | 0 | 0 | 0 | 232.3 | 1298.8558 | 16547.2246 | 1 | 4.992 | 0.60577 | 89.9 | 120.7783 | 373.2921 | 17% | 27% | 47% | 0 | 0
Michigan | 1348 | 9992315 | 13.4904 | 0 | 12.5% | 15% | 15% | 6305172 | 5249898 | 6540049 | 8994508 | 0.037251 | 0.71327 | 8232.4401 | 3937.6062 | 4605.6 | 0 | 768.5 | 38.8 | 0.7 | 30.1 | 0 | 8584.5 | 4401.1 | 4089.6 | 271.5 | 2185.7 | 101 | 0 | 329.3 | 0 | 447.1 | 6078.5 | 0 | 0 | 0 | 0 | 0 | 456.1654 | 5811.4772 | 1 | 36.185 | 0.55622 | 2930.9145 | 3937.6062 | 12170.0464 | 12.5% | 15% | 15% | 0 | 0
Minnesota | 1116 | 5683666 | 19.6352 | 0 | 23.06% | 26.99% | 26.99% | 21346284 | 1010032 | 12946930 | 348942 | -0.39348 | -0.65452 | 8774.7224 | 4196.9819 | 2376 | 0 | 0 | 0 | 156.9 | 364.6 | 0 | 4042.8 | 2496 | 1657 | 188.1 | 3838.9 | 894.6 | 0 | 98.3 | 0 | 713.3 | 2918.4 | 0 | 0 | 0 | 0 | 69.7 | 563.9791 | 7185.0077 | 0 | 50.961 | 0.34087 | 3123.9779 | 4196.9819 | 12971.7043 | 20.95% | 25.95% | 25.95% | 0 | 0
Mississippi | 275 | 2990498 | 9.1958 | 0 | 0% | 0% | 0% | 5054916 | 0 | 0 | 8365348 | -1 | 0 | 3585.6115 | 1715.0111 | 0 | 0 | 0 | 0 | 10.3 | 1457.5 | 0 | 1444 | 7824.3 | 1401 | 0 | 0 | 218.1 | 0 | 1.6 | 0 | 9 | 3306 | 0 | 0 | 0 | 0 | 0 | 1007.4959 | 12835.3442 | 2.2 | 30.031 | 0.65073 | 1276.5499 | 1715.0111 | 5300.6225 | 0% | 0% | 0% | 0 | 0
Missouri | 1983 | 6161471 | 32.1839 | 0 | 8.38% | 10.06% | 10.06% | 208971 | 68212 | 1920378 | 0 | 8.1897 | -1 | 2299.6958 | 1099.9529 | 2944 | 0 | 0 | 0 | 6.1 | 675.7 | 0 | 10464.5 | 1794.9 | 1190 | 548.5 | 954.3 | 61.1 | 0 | 14.1 | 0 | 1082.8 | 4160.3 | 0 | 0 | 0 | 0 | 0 | 333.9943 | 4255.0361 | 0 | 43.995 | 0.35168 | 818.738 | 1099.9529 | 3399.6487 | 8.467% | 10.16% | 10.16% | 0 | 0
Montana | 185 | 1074635 | 17.2151 | 0 | 15% | 15% | 15% | 241397 | 13137788 | 55597 | 12484398 | -0.76969 | -0.049734 | 161.7837 | 77.3817 | 614 | 0 | 0 | 0 | 0 | 0 | 53.1 | 2239 | 0 | 0 | 2782.7 | 791.3 | 17 | 0 | 0 | 0 | 52 | 388 | 53.1 | 0 | 0 | 0 | 0 | 141.941 | 1808.3068 | 0 | 93.149 | 0.27454 | 57.5982 | 77.3817 | 239.1654 | 15% | 15% | 15% | 0 | 0
Nebraska | 280 | 1956876 | 14.3085 | 0 | 0% | 0% | 0% | 257 | 1322615 | 12226 | 3780963 | 46.572 | 1.8587 | 2591.9882 | 1239.7574 | 0 | 0 | 0 | 0 | 0 | 241.6 | 0 | 3793.1 | 338.2 | 770 | 279.7 | 2180.8 | 23.3 | 0 | 11.2 | 0 | 321 | 1670.1 | 0 | 0 | 0 | 0 | 0 | 380.2338 | 4844.1204 | 10 | 49.167 | 0.032054 | 922.8 | 1239.7574 | 3831.7457 | 0% | 0% | 0% | 0 | 0
Nevada | 1112 | 3119265 | 35.6494 | 0 | 19.53% | 44.39% | 31.96% | 2917972 | 66761 | 466911 | 8694 | -0.83999 | -0.86977 | 578.3381 | 276.6212 | 522 | 628.6 | 0 | 0 | 6 | 226 | 0 | 740.4 | 5445 | 0 | 1051.4 | 150 | 2116.7 | 178.5 | 9.8 | 518 | 6 | 1511.6 | 0 | 0 | 0 | 0 | 0 | 76.7862 | 978.2439 | 0 | 70.26 | 0.15897 | 205.9 | 276.6212 | 854.9593 | 22% | 50% | 50% | 0 | 0
New Hampshire | 273 | 1352917 | 20.1786 | 0 | 19.2% | 23.7% | 23.7% | 938788 | 11944719 | 203180 | 5499785 | -0.78357 | -0.53956 | 112.3532 | 53.7389 | 0 | 0 | 0 | 0 | 0 | 0 | 0 | 533.9 | 1258 | 1250.4 | 501.9 | 211.9 | 0 | 0 | 221.1 | 0 | 82.1 | 400.2 | 0 | 0 | 0 | 0 | 12 | 235.4816 | 3000 | 320.8 | 5.73 | 0.84328 | 40 | 53.7389 | 166.0921 | 19.2% | 23.7% | 23.7% | 0 | 0
New Jersey | 1383 | 9088074 | 15.2177 | 1 | 16.03% | 50% | 50% | 24337437 | 0 | 6826117 | 555 | -0.71952 | 0 | 2443.6795 | 1168.8208 | 390 | 0 | 0 | 21.7 | 146 | 0 | 0 | 463 | 8569.5 | 3467.1 | 12.3 | 7.6 | 745.5 | 0 | 63.4 | 0 | 226 | 2769.8 | 0 | 0 | 0 | 0 | 105 | 451.641 | 5753.8375 | 3.6 | 4.707 | 0.41725 | 869.9991 | 1168.8208 | 3612.5003 | 16.03% | 50% | 50% | 0 | 5000
New Mexico | 364 | 2099134 | 17.3405 | 0 | 20.96% | 37.57% | 73.15% | 39073 | 13046937 | 4043 | 7071638 | -0.89653 | -0.45798 | 191.8431 | 91.7592 | 2640 | 0 | 0 | 0 | 17 | 737 | 0 | 2640 | 1415.5 | 0 | 82.9 | 2034.4 | 671.7 | 0 | 5.4 | 8.6 | 19 | 1792.3 | 0 | 0 | 0 | 0 | 0 | 649.4041 | 8273.3098 | 254 | 77.631 | 0.31998 | 68.3 | 91.7592 | 283.6023 | 20.31% | 36.24% | 70.38% | 1 | 0 | 834 | 2366 | 0
New York | 5491 | 20031150 | 27.4123 | 1 | 42.67% | 70% | 100% | 19936949 | 3361222 | 27986292 | 138183 | 0.40374 | -0.95889 | 2284.9831 | 1092.9158 | 685.9 | 0 | 2047.8 | 3.2 | 4.5 | 490.4 | 0 | 1204.4 | 8862.5 | 5396.3 | 4544.6 | 1979.6 | 470.2 | 0 | 174.3 | 0 | 2584.2 | 12715.8 | 0 | 0 | 0 | 0 | 194.8 | 2088.8975 | 26612.2354 | 1 | 30.161 | 0.62883 | 813.5 | 1092.9158 | 3377.8989 | 42.67% | 70% | 70% | 0 | 2000
North Carolina | 1910 | 10568033 | 18.0734 | 0 | 11.38% | 12.07% | 12.07% | 17693787 | 0 | 14042350 | 42 | -0.20637 | 0 | 3285.4185 | 1571.4277 | 2760 | 0 | 0 | 151.8 | 0 | 0 | 0 | 10308 | 5373.2 | 5149.6 | 1999.3 | 208 | 4420.9 | 0 | 310.4 | 0 | 438.7 | 5987.2 | 0 | 0 | 0 | 0 | 0 | 78.9857 | 1006.2653 | 0 | 31.115 | 0.5974 | 1169.6751 | 1571.4277 | 4856.8462 | 11.38% | 12.08% | 12.08% | 0 | 0 | 13 | 9510 | 1
North Dakota | 97 | 789403 | 12.2878 | 0 | 0% | 0% | 0% | 1413663 | 20571248 | 1163652 | 21747797 | -0.17685 | 0.057194 | 3264.068 | 1561.2156 | 1146.2 | 0 | 0 | 0 | 6 | 0 | 104.3 | 3396.2 | 0 | 0 | 510 | 3527.7 | 0 | 0 | 0 | 0 | 59.7 | 581 | 533.3 | 0 | 0 | 0 | 0 | 2037.8762 | 25962.2321 | 53 | 44.161 | 0.01721 | 1162.0739 | 1561.2156 | 4825.2836 | 0% | 0% | 0% | 0 | 0
Ohio | 1597 | 11705262 | 13.6434 | 0 | 3.244% | 0% | 0% | 19424322 | 0 | 36652206 | 1119 | 0.88692 | 0 | 5441.4355 | 2602.6585 | 4575 | 0 | 0 | 1 | 37 | 0 | 0 | 11488.5 | 6991.3 | 2134 | 101.9 | 688.9 | 103.9 | 0 | 96.9 | 0 | 662.4 | 5781.6 | 0 | 0 | 0 | 0 | 0 | 621.5264 | 7918.1522 | 0 | 26.151 | 0.30928 | 1937.2606 | 2602.6585 | 8044.0941 | 3.775% | 7.26% | 7.26% | 0 | 0
Oklahoma | 653 | 4001180 | 16.3202 | 0 | 0% | 0% | 0% | 0 | 14384521 | 0 | 16672891 | 0 | 0.15909 | 1037.5818 | 496.2792 | 0 | 0 | 0 | 0 | 0 | 203 | 0 | 3246 | 7321.2 | 0 | 863.6 | 8168.7 | 30.5 | 0 | 2.8 | 0 | 65.1 | 7248.8 | 0 | 0 | 0 | 0 | 0 | 584.2001 | 7442.6196 | 30.14 | 43.901 | 0.28806 | 369.4 | 496.2792 | 1533.8609 | 0% | 0% | 0% | 0 | 0
Oregon | 1877 | 4267534 | 43.9832 | 1 | 12.74% | 26.86% | 36.41% | 596545 | 4892458 | 544195 | 12013178 | -0.087755 | 1.4554 | 124.1503 | 59.3815 | 585 | 0 | 0 | 0 | 0 | 0 | 0 | 585 | 3357.3 | 0 | 8317 | 3415.3 | 400.4 | 0 | 92 | 19.5 | 0 | 358.2 | 0 | 0 | 0 | 0 | 11.5 | 734.7988 | 9361.225 | 30.4 | 61.432 | 0.48515 | 44.2 | 59.3815 | 183.5318 | 13% | 26.84% | 36.59% | 0 | 2500 | 14 | 4415 | 1
Pennsylvania | 1934 | 12844885 | 15.0566 | 0 | 15.7% | 18% | 18% | 888943 | 56834118 | 56343 | 52574530 | -0.93662 | -0.074948 | 8258.2509 | 3949.9516 | 1713.5 | 0 | 802.8 | 68.6 | 67 | 48 | 0 | 9348.1 | 16907.3 | 9093.2 | 899.6 | 1460 | 68.4 | 0 | 191.4 | 0 | 1548.4 | 5957.3 | 0 | 0 | 0 | 0 | 196.9 | 93.879 | 1196.0045 | 0 | 28.635 | 0.58607 | 2940.1036 | 3949.9516 | 12208.2026 | 15.7% | 18% | 18% | 0 | 0 | 3480 | 13027 | 274
Rhode Island | 472 | 1062334 | 44.4305 | 1 | 16% | 31% | 38.5% | 1142517 | 51858 | 139484 | 285086 | -0.87792 | 4.4974 | 0 | 0 | 0 | 33 | 0 | 0 | 0 | 0 | 0 | 0 | 1787.2 | 0 | 2.7 | 39 | 79.5 | 0 | 40.1 | 0 | 7.1 | 0 | 0 | 29.3 | 0 | 0 | 0 | 1357.0294 | 17288.3478 | 4 | 0.662 | 0.54381 | 105.5945 | 141.8635 | 438.4606 | 16% | 31% | 38.5% | 0 | 2500
South Carolina | 669 | 5184564 | 12.9037 | 0 | 0% | 0% | 0% | 0 | 12158923 | 0 | 10787771 | 0 | -0.11277 | 3074.8261 | 1470.7006 | 0 | 0 | 0 | 0 | 233.3 | 147 | 0 | 4769 | 3185 | 6576.2 | 1310.9 | 0 | 654.2 | 0 | 180.1 | 0 | 459.5 | 3697.5 | 0 | 0 | 0 | 0 | 0 | 161.3264 | 2055.2734 | 0 | 19.239 | 0.68195 | 1094.7 | 1470.7006 | 4545.5266 | 0% | 0% | 0% | 0 | 0
South Dakota | 130 | 891688 | 14.5791 | 0 | 0% | 0% | 0% | 4734456 | 0 | 974354 | 0 | -0.7942 | 0 | 811.391 | 388.0913 | 0 | 0 | 0 | 0 | 0 | 180 | 0 | 474 | 295 | 0 | 1598 | 1375.9 | 1 | 0 | 0 | 0 | 213.4 | 713.4 | 0 | 0 | 0 | 0 | 0 | 504.1643 | 6422.9767 | 0 | 48.519 | 0.039387 | 288.8715 | 388.0913 | 1199.4823 | 0% | 0% | 0% | 0 | 0
Tennessee | 1211 | 6861856 | 17.6483 | 0 | 0% | 0% | 0% | 23974629 | 0 | 29716962 | 0 | 0.23952 | 0 | 2329.3739 | 1114.1481 | 870 | 0 | 0 | 0 | 0 | 0 | 0 | 5714 | 2455.1 | 4522.7 | 2616.6 | 29.1 | 174.5 | 0 | 14.2 | 0 | 43.2 | 3752.8 | 0 | 0 | 0 | 0 | 0 | 4414.0832 | 56234.7476 | 105.2 | 26.39 | 0.52831 | 829.304 | 1114.1481 | 3443.5219 | 0% | 0% | 0% | 0 | 0
Texas | 4506 | 29604099 | 15.2209 | 0 | 6.226% | 7.993% | 7.993% | 960994 | 2678091 | 10942925 | 1163819 | 10.3871 | -0.56543 | 2908.8242 | 1391.3013 | 9903 | 1479.7 | 0 | 5.1 | 8 | 7705.5 | 650 | 13381.6 | 37286.8 | 4960 | 668.7 | 28041.5 | 2444.9 | 0 | 214.1 | 0 | 23.3 | 25102.8 | 5491 | 0 | 0 | 0 | 0 | 123.6317 | 1575.0496 | 0 | 167.188 | 0.37338 | 4257.6928 | 5720.0979 | 17679.2326 | 6.377% | 8.186% | 8.186% | 0 | 0
Utah | 1577 | 3240569 | 48.6643 | 0 | 0% | 0% | 0% | 12346 | 16219109 | 39595 | 5633830 | 2.2071 | -0.65264 | 746.587 | 357.0953 | 2258 | 0 | 0 | 0 | 0 | 1.8 | 0 | 4581 | 1830 | 0 | 259.6 | 388.2 | 916.7 | 0 | 10.6 | 70.7 | 27.8 | 780.5 | 0 | 0 | 0 | 0 | 0 | 5.4583 | 69.5378 | 2 | 52.589 | 0.34484 | 265.8 | 357.0953 | 1103.6823 | 0% | 0% | 0% | 0 | 0
Vermont | 777 | 622868 | 124.7455 | 1 | 59% | 72.33% | 75% | 2534008 | 3172326 | 9726362 | 6048985 | 2.8383 | 0.9068 | 85.9502 | 41.1103 | 0 | 0 | 0 | 0 | 0 | 0 | 0 | 0 | 0 | 0 | 331.2 | 150.2 | 121.5 | 0 | 81.1 | 0 | 110.6 | 0 | 0 | 0 | 0 | 0 | 0 | 704.4934 | 8975.1386 | 0 | 5.899 | 0.77827 | 30.6 | 41.1103 | 127.0605 | 59% | 72.33% | 75% | 0 | 4000
Virginia | 2176 | 8655021 | 25.1415 | 0 | 1.921% | 24.7% | 82.32% | 48576229 | 0 | 32191731 | 856 | -0.33729 | 0 | 4622.7635 | 2211.0847 | 2162.3 | 267 | 0 | 239.2 | 794.4 | 543 | 0 | 2835.9 | 8868 | 3568 | 863.5 | 0 | 554.8 | 0 | 329.7 | 0 | 2336 | 4707.3 | 0 | 0 | 0 | 0 | 98 | 807.981 | 10293.5544 | 89.78 | 25.274 | 0.62938 | 1645.7969 | 2211.0847 | 6833.8482 | 1.934% | 24.87% | 82.89% | 1 | 0
Washington | 3423 | 7681818 | 44.5598 | 1 | 12.57% | 41.05% | 83.78% | 2973166 | 19114796 | 1435330 | 22061511 | -0.51724 | 0.15416 | 0 | 0 | 670 | 0 | 0 | 20 | 0 | 0 | 0 | 1340 | 2635.6 | 1163 | 21225.1 | 3073.1 | 19.7 | 0 | 96.4 | 0 | 2.5 | 623.8 | 0 | 0 | 0 | 0 | 22.7 | 143.6112 | 1829.5847 | 65.5 | 42.532 | 0.52749 | 1572.054 | 2112.0131 | 6527.6453 | 12.58% | 41.11% | 83.9% | 1 | 0
West Virginia | 240 | 1801966 | 13.3188 | 0 | 0% | 0% | 0% | 0 | 53754335 | 8784 | 31217575 | 0 | -0.41925 | 2343.5653 | 1120.9359 | 1338 | 0 | 0 | 0 | 0 | 0 | 0 | 12568 | 0 | 0 | 237.8 | 686.3 | 0 | 0 | 3.2 | 0 | 11 | 1093.4 | 0 | 0 | 0 | 0 | 0 | 824.5766 | 10504.9799 | 0 | 15.384 | 0.79011 | 834.3564 | 1120.9359 | 3464.5012 | 0% | 0% | 0% | 0 | 0
Wisconsin | 778 | 5837176 | 13.3284 | 0 | 10% | 10% | 10% | 14492190 | 30 | 11010488 | 0 | -0.24025 | -1 | 6651.3479 | 3181.364 | 1871 | 0 | 0 | 34.4 | 171.1 | 327.8 | 0 | 5487.2 | 2726.5 | 1201.1 | 385.5 | 306.8 | 37.4 | 0 | 201.8 | 0 | 588.4 | 3830.3 | 0 | 0 | 0 | 0 | 0 | 998.4927 | 12720.6454 | 0 | 34.661 | 0.48989 | 2368.0138 | 3181.364 | 9832.7119 | 10% | 10% | 10% | 0 | 0 | 13 | 4331 | 1
Wyoming | 169 | 585380 | 28.8701 | 0 | 0% | 0% | 0% | 22734 | 27550707 | 1437 | 26693695 | -0.93679 | -0.031107 | 51.4016 | 24.5856 | 220 | 0 | 0 | 0 | 0 | 0 | 0 | 6332 | 94 | 0 | 307.1 | 1485.9 | 92 | 0 | 0 | 0 | 4.7 | 150 | 0 | 0 | 0 | 0 | 0 |  |  |  | 62.14 | 0.18423 | 18.3 | 24.5856 | 75.9872 | 0% | 0% | 0% | 0 | 0
| Exports | [7 empty] | production | [7 empty] | Exports Percentage
| crude oil | hard coal | heavy fuel oil | jet fuel or kerosene | LPG propane or butane | natural gas | petroleum diesel | petroleum gasoline | crude oil | hard coal | heavy fuel oil | jet fuel or kerosene | LPG propane or butane | natural gas | petroleum diesel | petroleum gasoline | crude oil | hard coal | heavy fuel oil | jet fuel or kerosene | LPG propane or butane | natural gas | petroleum diesel | petroleum gasoline
#N/A | 0 | 0 | 0 | 0 | 0 | 0 | 0 | 0 | 0 | 0 | 0 | 0 | 0 | 0 | 0 | 0 | 0 | 0 | 0 | 0 | 0 | 0 | 0 | 0
CO | 1085693161000000 | 0 | 0 | 0 | 0 | 1762853160000000 | 0 | 0 | 1085693161000000 | 249641566800000 | 0 | 0 | 0 | 2287978160000000 | 0 | 0 | 100 | 0 | 0 | 0 | 0 | 77.0485 | 0 | 0
MN | 0 | 0 | 9.3312e+12 | 0 | 1.9539e+13 | 0 | 5.0394e+13 | 127125869998896 | 0 | 0 | 9.4162e+12 | 5.1908e+13 | 6.5064e+13 | 0 | 223005120569762 | 440834869998896 | 0 | 0 | 99.0973 | 0 | 30.0309 | 0 | 22.5977 | 28.8375
NC | 0 | 0 | 0 | 0 | 0 | 0 | 0 | 0 | 0 | 0 | 0 | 0 | 0 | 0 | 0 | 0 | 0 | 0 | 0 | 0 | 0 | 0 | 0 | 0
NM | 1569822951793760 | 158850204000000 | 6.2655e+12 | 2.8084e+13 | 1.6911e+13 | 1514136560000000 | 0 | 0 | 1885631209000000 | 281991804000000 | 6.2655e+12 | 3.3325e+13 | 2.4261e+13 | 1795366560000000 | 106619620381533 | 7.3976e+13 | 83.2519 | 56.3315 | 100 | 84.273 | 69.7043 | 84.3358 | 0 | 0
NV | 1528041000000 | 0 | 0 | 0 | 0 | 0 | 0 | 0 | 1528041000000 | 0 | 0 | 0 | 0 | 3120000000 | 0 | 0 | 100 | 0 | 0 | 0 | 0 | 0 | 0 | 0
OR | 0 | 0 | 0 | 0 | 0 | 0 | 0 | 0 | 0 | 0 | 0 | 0 | 0 | 550160000000 | 0 | 0 | 0 | 0 | 0 | 0 | 0 | 0 | 0 | 0
PA | 0 | 391368992400000 | 2.5845e+13 | 0 | 9.4287e+13 | 5326308840000000 | 0 | 1594979282691630 | 37525711000000 | 971019392400000 | 2.7658e+13 | 7.3046e+13 | 128999730970854 | 6839503840000000 | 213605339025086 | 2178603282691630 | 0 | 40.305 | 93.445 | 0 | 73.0906 | 77.8757 | 0 | 73.2111
TX | 0 | 0 | 9331190000000 | 31580400000000 | 19539500000000 | 0 | 50394100000000 | 127126000000000 | 0 | 0 | 9416190000000 | 51908400000000 | 65064500000000 | 0 | 223005000000000 | 440835000000000 | 0 | 0 | 99.0973 | 60.8387 | 30.031 | 0 | 22.5977 | 28.8375
VA | 34338000000 | 104156740400000 | 0 | 0 | 0 | 0 | 0 | 0 | 34338000000 | 238570840400000 | 0 | 0 | 0 | 121963920000000 | 0 | 0 | 100 | 43.6586 | 0 | 0 | 0 | 0 | 0 | 0
WI | 0 | 0 | 0 | 0 | 0 | 0 | 0 | 0 | 0 | WI | 0 | 0 | 780854425751.458 | 4.3046e+12 | 5.3956e+12 | 0 | 1.8493e+13 | 3.6557e+13 | 0 | 0 | 0 | 0 | 0 | 0
126-140
|  | #N/A | 2019 | 2050
| Rural | Heating | #N/A | #N/A
| Rural | Appl | #N/A | #N/A
| Rural | Other | #N/A | #N/A
| Urban | Heating | #N/A | #N/A
| Urban | Appl | #N/A | #N/A | [7 empty] | 544-552
| Urban | Other | #N/A | #N/A |  |  |  |  | #N/A
| NA | Heating | #N/A | #N/A
| NA | Appl | #N/A | #N/A | [5 empty] | crude oil | hard coal | heavy fuel oil | jet fuel | liquid petroleum gas | natural gas | petroleum diesel | petroleum gasoline
| NA | Other | #N/A | #N/A |  |  |  |  | exports | #N/A | #N/A | #N/A | #N/A | #N/A | #N/A | #N/A | #N/A
| *NA are commercial | [7 empty] | Production | #N/A | #N/A | #N/A | #N/A | #N/A | #N/A | #N/A | #N/A
[9 empty] | Exports percentage | 0 | 0 | 0 | 0 | 0 | 0 | 0 | 0
| BCEU Dataframe from Webapp.py | See BCEU_WebApp.py | [6 empty] | BFPIaE Dataframe
| state | energy_type | demand_sector | demand_subsector | urban_or_rural | 2019 | 2050 |  |  | state | type | hard coal | lignite | natural gas | nuclear | biomass | biofuel gasoline | biofuel diesel | crude oil | heavy fuel oil | liquid petroleum gas | municipal waste | petroleum gasoline | petroleum diesel | jet fuel
| AL | electricity | Residential | Heating | Urban | 0.039999 | 0.0404 |  | AL | AL | production | 0 | 0 | 0 | 0 | 3.6771e+13 | 0 | 0 | 0 | 0 | 0 | 2.6073e+13 | 0 | 0 | 0
| AL | electricity | Residential | Cooling | Urban | 0.99963 | 0.99921 |  | AL | AL | exports | 0 | 0 | 0 | 0 | 0 | 0 | 0 | 0 | 0 | 0 | 0 | 0 | 0 | 0
| AL | electricity | Residential | Lighting | Urban | 1 | 1 |  | AK | AK | production | 0 | 0 | 0 | 0 | 3.6771e+13 | 0 | 0 | 0 | 0 | 0 | 2.6073e+13 | 0 | 0 | 0
| AL | electricity | Residential | Appl | Urban | 0.57517 | 0.44473 |  | AK | AK | exports | 0 | 0 | 0 | 0 | 2.8587e+13 | 0 | 0 | 0 | 0 | 0 | 2.2182e+13 | 0 | 0 | 0
| AL | electricity | Residential | Other | Urban | 1 | 1 |  | AZ | AZ | production | 0 | 0 | 0 | 0 | 3.6771e+13 | 0 | 0 | 0 | 0 | 0 | 2.6073e+13 | 0 | 0 | 0
| AL | electricity | Residential | Heating | Rural | 0.039999 | 0.0404 |  | AZ | AZ | exports | 0 | 0 | 0 | 0 | 0 | 0 | 0 | 0 | 0 | 0 | 2.1461e+13 | 0 | 0 | 0
| AL | electricity | Residential | Cooling | Rural | 0.99963 | 0.99921 |  | AR | AR | production | 0 | 0 | 0 | 0 | 3.6771e+13 | 196203374770.674 | 294509047662.761 | 0 | 2.5072e+12 | 9.7084e+12 | 2.6073e+13 | 2.9603e+13 | 42665550922989 | 1.3335e+13
| AL | electricity | Residential | Lighting | Rural | 1 | 1 |  | AR | AR | exports | 0 | 0 | 0 | 0 | 0 | 0 | 0 | 0 | 2.5072e+12 | 1.3984e+12 | 0 | 0 | 0 | 7.8025e+12
| AL | electricity | Residential | Appl | Rural | 0.57517 | 0.44473 |  | CA | CA | production | 0 | 0 | 0 | 0 | 3.6771e+13 | 2.0133e+13 | 14187107303794 | 0 | 214968565833874 | 2.1566e+13 | 2.6073e+13 | 2408544045342420 | 1019287141182270 | 777844954553560
| AL | electricity | Residential | Other | Rural | 1 | 1 |  | CA | CA | exports | 0 | 0 | 0 | 0 | 0 | 0 | 0 | 0 | 4.6067e+13 | 0 | 0 | 588625045342425 | 443562141182276 | 175684954553560
| AL | electricity | Commercial | Heating | NA | 0.0070131 | 0.0068878 |  | CO | CO | production | 0 | 0 | 0 | 0 | 3.6771e+13 | 0 | 0 | 0 | 0 | 0 | 2.6073e+13 | 0 | 0 | 0
| AL | electricity | Commercial | Cooling | NA | 0.99938 | 0.99985 |  | CO | CO | exports | 0 | 0 | 0 | 0 | 0 | 0 | 0 | 0 | 0 | 0 | 1.7804e+13 | 0 | 0 | 0
| AL | electricity | Commercial | Lighting | NA | 1 | 1 |  | CT | CT | production | 0 | 0 | 0 | 0 | 3.6771e+13 | 0 | 0 | 0 | 0 | 0 | 2.6073e+13 | 0 | 0 | 0
| AL | electricity | Commercial | Appl | NA | 0.44909 | 0.26863 |  | CT | CT | exports | 0 | 0 | 0 | 0 | 0 | 0 | 0 | 0 | 0 | 0 | 1.3179e+13 | 0 | 0 | 0
| AL | electricity | Commercial | Other | NA | 0.66023 | 0.80209 |  | DE | DE | production | 0 | 0 | 0 | 0 | 3.6771e+13 | 6.3156e+12 | 1.9831e+12 | 0 | 1.3517e+13 | 6.3043e+13 | 2.6073e+13 | 1064701579278750 | 104390709226051 | 3.5698e+13
| AK | electricity | Residential | Heating | Urban | 0.16358 | 0.28796 |  | DE | DE | exports | 0 | 0 | 0 | 0 | 3.0694e+13 | 1.6526e+12 | 1.7441e+12 | 0 | 1.2718e+13 | 5.8129e+13 | 2.5322e+13 | 998855579278759 | 8.7005e+13 | 2.7591e+13
| AK | electricity | Residential | Cooling | Urban | 1 | 1 |  | FL | FL | production | 0 | 0 | 0 | 0 | 3.6771e+13 | 0 | 0 | 0 | 0 | 0 | 2.6073e+13 | 0 | 0 | 0
| AK | electricity | Residential | Lighting | Urban | 1 | 1 |  | FL | FL | exports | 0 | 0 | 0 | 0 | 0 | 0 | 0 | 0 | 0 | 0 | 0 | 0 | 0 | 0
| AK | electricity | Residential | Appl | Urban | 0.78231 | 0.80406 |  | GA | GA | production | 0 | 0 | 0 | 0 | 3.6771e+13 | 0 | 0 | 0 | 0 | 0 | 2.6073e+13 | 0 | 0 | 0
| AK | electricity | Residential | Other | Urban | 1 | 1 |  | GA | GA | exports | 0 | 0 | 0 | 0 | 0 | 0 | 0 | 0 | 0 | 0 | 0 | 0 | 0 | 0
| AK | electricity | Residential | Heating | Rural | 0.16358 | 0.28796 |  | HI | HI | production | 0 | 0 | 0 | 0 | 3.6771e+13 | 0 | 0 | 0 | 0 | 0 | 2.6073e+13 | 0 | 0 | 0
| AK | electricity | Residential | Cooling | Rural | 1 | 1 |  | HI | HI | exports | 0 | 0 | 0 | 0 | 2.6114e+13 | 0 | 0 | 0 | 0 | 0 | 2.3254e+13 | 0 | 0 | 0
| AK | electricity | Residential | Lighting | Rural | 1 | 1 |  | ID | ID | production | 0 | 0 | 0 | 0 | 3.6771e+13 | 0 | 0 | 0 | 0 | 0 | 2.6073e+13 | 0 | 0 | 0
| AK | electricity | Residential | Appl | Rural | 0.78231 | 0.80406 |  | ID | ID | exports | 0 | 0 | 0 | 0 | 0 | 0 | 0 | 0 | 0 | 0 | 6.6533e+12 | 0 | 0 | 0
| AK | electricity | Residential | Other | Rural | 1 | 1 |  | IL | IL | production | 0 | 0 | 0 | 0 | 3.6771e+13 | 476125310465113 | 5.0816e+13 | 0 | 34985010433063 | 241741257286011 | 2.6073e+13 | 1637883213119880 | 828555924856634 | 192861068554478
| AK | electricity | Commercial | Heating | NA | 0.081888 | 0.036272 |  | IL | IL | exports | 0 | 0 | 0 | 0 | 0 | 324903310465113 | 2.7532e+13 | 0 | 34100010433063 | 198837257286011 | 1.5943e+13 | 1080179213119880 | 515776924856634 | 3.8171e+12
| AK | electricity | Commercial | Cooling | NA | 1 | 1 |  | IN | IN | production | 0 | 0 | 0 | 0 | 3.6771e+13 | 188466268725774 | 2.0115e+13 | 0 | 1.3848e+13 | 9.5689e+13 | 2.6073e+13 | 648328771859954 | 327970053589084 | 7.6341e+13
| AK | electricity | Commercial | Lighting | NA | 1 | 1 |  | IN | IN | exports | 0 | 0 | 0 | 0 | 0 | 9.7814e+13 | 1.4792e+13 | 0 | 1.2383e+13 | 7.439e+13 | 7.2838e+12 | 283148771859954 | 112443053589084 | 4.9903e+13
| AK | electricity | Commercial | Appl | NA | 0.61783 | 0.38261 |  | IA | IA | production | 0 | 0 | 0 | 0 | 3.6771e+13 | 0 | 0 | 0 | 0 | 0 | 2.6073e+13 | 0 | 0 | 0
| AK | electricity | Commercial | Other | NA | 0.68582 | 0.84369 |  | IA | IA | exports | 0 | 0 | 0 | 0 | 0 | 0 | 0 | 0 | 0 | 0 | 1.5045e+13 | 0 | 0 | 0
| AZ | electricity | Residential | Heating | Urban | 0.030752 | 0.067756 |  | KS | KS | production | 0 | 0 | 0 | 0 | 3.6771e+13 | 185159842958655 | 1.9762e+13 | 0 | 13605281835080 | 94010488944560 | 2.6073e+13 | 636954582879955 | 322216192999802 | 7.5002e+13
| AZ | electricity | Residential | Cooling | Urban | 0.99973 | 0.99969 |  | KS | KS | exports | 0 | 0 | 0 | 0 | 0 | 146504842958655 | 1.6562e+13 | 0 | 11356281835080 | 82671488944560 | 2.1832e+13 | 474244582879955 | 192651192999802 | 7.0117e+13
| AZ | electricity | Residential | Lighting | Urban | 1 | 1 |  | KY | KY | production | 0 | 0 | 0 | 0 | 3.6771e+13 | 118480256655091 | 1.2645e+13 | 0 | 8.7058e+12 | 60155521199644 | 2.6073e+13 | 407575105116638 | 206180004449278 | 4.7992e+13
| AZ | electricity | Residential | Appl | Urban | 0.32264 | 0.39079 |  | KY | KY | exports | 0 | 0 | 0 | 0 | 0 | 9.4723e+13 | 8.6501e+12 | 0 | 8.6228e+12 | 50507521199644 | 7.6721e+12 | 140185105116638 | 4.4414e+13 | 0
| AZ | electricity | Residential | Other | Urban | 1 | 1 |  | LA | LA | production | 0 | 0 | 0 | 0 | 3.6771e+13 | 9.61e+12 | 14425053154522 | 0 | 122804547441348 | 475515977176753 | 2.6073e+13 | 1449942498471180 | 2089758684208000 | 653170926147176
| AZ | electricity | Residential | Heating | Rural | 0.030752 | 0.067756 |  | LA | LA | exports | 0 | 0 | 0 | 0 | 0 | 0 | 7.7761e+12 | 0 | 9.7022e+13 | 385106977176753 | 0 | 1183996498471180 | 1909999684208000 | 633036926147176
| AZ | electricity | Residential | Cooling | Rural | 0.99973 | 0.99969 |  | ME | ME | production | 0 | 0 | 0 | 0 | 3.6771e+13 | 0 | 0 | 0 | 0 | 0 | 2.6073e+13 | 0 | 0 | 0
| AZ | electricity | Residential | Lighting | Rural | 1 | 1 |  | ME | ME | exports | 0 | 0 | 0 | 0 | 0 | 0 | 0 | 0 | 0 | 0 | 0 | 0 | 0 | 0
| AZ | electricity | Residential | Appl | Rural | 0.32264 | 0.39079 |  | MD | MD | production | 0 | 0 | 0 | 0 | 3.6771e+13 | 0 | 0 | 0 | 0 | 0 | 2.6073e+13 | 0 | 0 | 0
| AZ | electricity | Residential | Other | Rural | 1 | 1 |  | MD | MD | exports | 0 | 0 | 0 | 0 | 0 | 0 | 0 | 0 | 0 | 0 | 13882013478512 | 0 | 0 | 0
| AZ | electricity | Commercial | Heating | NA | 0.0022622 | 0.0032361 |  | MA | MA | production | 0 | 0 | 0 | 0 | 3.6771e+13 | 0 | 0 | 0 | 0 | 0 | 2.6073e+13 | 0 | 0 | 0
| AZ | electricity | Commercial | Cooling | NA | 0.99967 | 0.99965 |  | MA | MA | exports | 0 | 0 | 0 | 0 | 0 | 0 | 0 | 0 | 0 | 0 | 6.0217e+12 | 0 | 0 | 0
| AZ | electricity | Commercial | Lighting | NA | 1 | 1 |  | MI | MI | production | 0 | 0 | 0 | 0 | 3.6771e+13 | 4.133e+13 | 4.4111e+12 | 0 | 3.0369e+12 | 2.0984e+13 | 2.6073e+13 | 142177362249990 | 7.1923e+13 | 1.6741e+13
| AZ | electricity | Commercial | Appl | NA | 0.24949 | 0.14848 |  | MI | MI | exports | 0 | 0 | 0 | 0 | 0 | 0 | 0 | 0 | 0 | 0 | 0 | 0 | 0 | 0
| AZ | electricity | Commercial | Other | NA | 0.64678 | 0.82568 |  | MN | MN | production | 0 | 0 | 0 | 0 | 3.6771e+13 | 112969547043227 | 1.2057e+13 | 0 | 8.3008e+12 | 5.7358e+13 | 2.6073e+13 | 388618123483306 | 196590236800474 | 4.576e+13
| AR | electricity | Residential | Heating | Urban | 0.065954 | 0.085217 |  | MN | MN | exports | 0 | 0 | 0 | 0 | 0 | 7.7515e+12 | 0 | 0 | 8.2158e+12 | 1.1833e+13 | 0 | 7.6602e+13 | 2.3979e+13 | 0
| AR | electricity | Residential | Cooling | Urban | 0.99999 | 0.99996 |  | MS | MS | production | 0 | 0 | 0 | 0 | 3.6771e+13 | 843674511513.899 | 1.2664e+12 | 0 | 1.0781e+13 | 4.1746e+13 | 2.6073e+13 | 127291807746551 | 183461868968852 | 5.7342e+13
| AR | electricity | Residential | Lighting | Urban | 1 | 1 |  | MS | MS | exports | 0 | 0 | 0 | 0 | 0 | 0 | 0 | 0 | 9.4351e+12 | 3.1729e+13 | 0 | 0 | 5.7783e+13 | 5.4262e+13
| AR | electricity | Residential | Appl | Urban | 0.46 | 0.32038 |  | MO | MO | production | 0 | 0 | 0 | 0 | 3.6771e+13 | 0 | 0 | 0 | 0 | 0 | 2.6073e+13 | 0 | 0 | 0
| AR | electricity | Residential | Other | Urban | 1 | 1 |  | MO | MO | exports | 0 | 0 | 0 | 0 | 0 | 0 | 0 | 0 | 0 | 0 | 1.1331e+13 | 0 | 0 | 0
| AR | electricity | Residential | Heating | Rural | 0.065954 | 0.085217 |  | MT | MT | production | 0 | 0 | 0 | 0 | 3.6771e+13 | 6.7757e+12 | 0 | 0 | 9.9245e+12 | 109923019944354 | 2.6073e+13 | 200315028655106 | 156990428306205 | 2.4139e+13
| AR | electricity | Residential | Cooling | Rural | 0.99999 | 0.99996 |  | MT | MT | exports | 0 | 0 | 0 | 0 | 1.3963e+13 | 2.1477e+12 | 0 | 0 | 9.9245e+12 | 100294019944354 | 1.6416e+13 | 135642028655106 | 103837428306205 | 1.7114e+13
| AR | electricity | Residential | Lighting | Rural | 1 | 1 |  | NE | NE | production | 0 | 0 | 0 | 0 | 3.6771e+13 | 0 | 0 | 0 | 0 | 0 | 2.6073e+13 | 0 | 0 | 0
| AR | electricity | Residential | Appl | Rural | 0.46 | 0.32038 |  | NE | NE | exports | 0 | 0 | 0 | 0 | 0 | 0 | 0 | 0 | 0 | 0 | 2.331e+13 | 0 | 0 | 0
| AR | electricity | Residential | Other | Rural | 1 | 1 |  | NV | NV | production | 0 | 0 | 0 | 0 | 3.6771e+13 | 0 | 0 | 0 | 0 | 0 | 2.6073e+13 | 0 | 0 | 0
| AR | electricity | Commercial | Heating | NA | 0.0091295 | 0.011176 |  | NV | NV | exports | 0 | 0 | 0 | 0 | 2.1061e+13 | 0 | 0 | 0 | 0 | 0 | 2.391e+13 | 0 | 0 | 0
| AR | electricity | Commercial | Cooling | NA | 0.99926 | 0.99954 |  | NH | NH | production | 0 | 0 | 0 | 0 | 3.6771e+13 | 0 | 0 | 0 | 0 | 0 | 2.6073e+13 | 0 | 0 | 0
| AR | electricity | Commercial | Lighting | NA | 1 | 1 |  | NH | NH | exports | 0 | 0 | 0 | 0 | 0 | 0 | 0 | 0 | 0 | 0 | 5.7891e+12 | 0 | 0 | 0
| AR | electricity | Commercial | Appl | NA | 0.44929 | 0.26787 |  | NJ | NJ | production | 0 | 0 | 0 | 0 | 3.6771e+13 | 1.6585e+13 | 5.2076e+12 | 0 | 3.5495e+13 | 165549654745930 | 2.6073e+13 | 2795874212787600 | 274126851748861 | 93742590930271
| AR | electricity | Commercial | Other | NA | 0.60649 | 0.80599 |  | NJ | NJ | exports | 0 | 0 | 0 | 0 | 0 | 0 | 2.8676e+12 | 0 | 0 | 158029654745930 | 1.4497e+13 | 2327246212787600 | 103971851748861 | 0
| CA | electricity | Residential | Heating | Urban | 0.054446 | 0.12192 |  | NM | NM | production | 0 | 0 | 0 | 0 | 3.6771e+13 | 463039964458.791 | 695041352484.1169 | 0 | 5.9171e+12 | 2.2912e+13 | 2.6073e+13 | 6.9862e+13 | 100690700178254 | 3.1472e+13
| CA | electricity | Residential | Cooling | Urban | 0.99999 | 0.99999 |  | NM | NM | exports | 0 | 0 | 0 | 0 | 1.3686e+13 | 0 | 0 | 0 | 5.9171e+12 | 1.5562e+13 | 1.9149e+13 | 0 | 0 | 2.6231e+13
| CA | electricity | Residential | Lighting | Urban | 1 | 1 |  | NY | NY | production | 0 | 0 | 0 | 0 | 3.6771e+13 | 0 | 0 | 0 | 0 | 0 | 2.6073e+13 | 0 | 0 | 0
| CA | electricity | Residential | Appl | Urban | 0.47407 | 0.55897 |  | NY | NY | exports | 0 | 0 | 0 | 0 | 0 | 0 | 0 | 0 | 0 | 0 | 0 | 0 | 0 | 0
| CA | electricity | Residential | Other | Urban | 1 | 1 |  | NC | NC | production | 0 | 0 | 0 | 0 | 3.6771e+13 | 0 | 0 | 0 | 0 | 0 | 2.6073e+13 | 0 | 0 | 0
| CA | electricity | Residential | Heating | Rural | 0.054446 | 0.12192 |  | NC | NC | exports | 0 | 0 | 0 | 0 | 0 | 0 | 0 | 0 | 0 | 0 | 0 | 0 | 0 | 0
| CA | electricity | Residential | Cooling | Rural | 0.99999 | 0.99999 |  | ND | ND | production | 0 | 0 | 0 | 0 | 3.6771e+13 | 2.6451e+13 | 2.8231e+12 | 0 | 1.9436e+12 | 1.343e+13 | 2.6073e+13 | 9.0994e+13 | 4.6031e+13 | 1.0715e+13
| CA | electricity | Residential | Lighting | Rural | 1 | 1 |  | ND | ND | exports | 0 | 0 | 0 | 0 | 3.9077e+12 | 0 | 137091951750.049 | 0 | 1.9436e+12 | 2.4071e+12 | 2.4981e+13 | 3.8024e+13 | 0 | 7.6465e+12
| CA | electricity | Residential | Appl | Rural | 0.47407 | 0.55897 |  | OH | OH | production | 0 | 0 | 0 | 0 | 3.6771e+13 | 165045752875349 | 17614917490607 | 0 | 12127327111924 | 8.3798e+13 | 2.6073e+13 | 567761599918293 | 287213541081668 | 6.6854e+13
| CA | electricity | Residential | Other | Rural | 1 | 1 |  | OH | OH | exports | 0 | 0 | 0 | 0 | 0 | 87862752875349 | 10111917490607 | 0 | 9.7003e+12 | 5.5253e+13 | 0 | 0 | 0 | 3.4323e+13
| CA | electricity | Commercial | Heating | NA | 0.025711 | 0.019522 |  | OK | OK | production | 0 | 0 | 0 | 0 | 3.6771e+13 | 1.3964e+12 | 2.0961e+12 | 0 | 1.7845e+13 | 6.9096e+13 | 2.6073e+13 | 210688663742734 | 303659259029097 | 9.4911e+13
| CA | electricity | Commercial | Cooling | NA | 0.99983 | 0.99995 |  | OK | OK | exports | 0 | 0 | 0 | 0 | 0 | 0 | 0 | 0 | 1.5537e+13 | 5.6474e+13 | 1.0401e+13 | 0 | 111972259029097 | 6.3482e+13
| CA | electricity | Commercial | Lighting | NA | 1 | 1 |  | OR | OR | production | 0 | 0 | 0 | 0 | 3.6771e+13 | 0 | 0 | 0 | 0 | 0 | 2.6073e+13 | 0 | 0 | 0
| CA | electricity | Commercial | Appl | NA | 0.33237 | 0.189 |  | OR | OR | exports | 0 | 0 | 0 | 0 | 0 | 0 | 0 | 0 | 0 | 0 | 0 | 0 | 0 | 0
| CA | electricity | Commercial | Other | NA | 0.64842 | 0.82758 |  | PA | PA | production | 0 | 0 | 0 | 0 | 3.6771e+13 | 1.2923e+13 | 4.0579e+12 | 0 | 2.7658e+13 | 128999730970854 | 2.6073e+13 | 2178603282691630 | 213605339025086 | 7.3046e+13
| CO | electricity | Residential | Heating | Urban | 0.079945 | 0.12141 |  | PA | PA | exports | 0 | 0 | 0 | 0 | 0 | 0 | 0 | 0 | 2.5845e+13 | 9.4287e+13 | 0 | 1592611282691630 | 0 | 0
| CO | electricity | Residential | Cooling | Urban | 0.99995 | 0.99994 |  | RI | RI | production | 0 | 0 | 0 | 0 | 3.6771e+13 | 0 | 0 | 0 | 0 | 0 | 2.6073e+13 | 0 | 0 | 0
| CO | electricity | Residential | Lighting | Urban | 1 | 1 |  | RI | RI | exports | 0 | 0 | 0 | 0 | 2.9451e+13 | 0 | 0 | 0 | 0 | 0 | 2.4158e+13 | 0 | 0 | 0
| CO | electricity | Residential | Appl | Urban | 0.74231 | 0.77495 |  | SC | SC | production | 0 | 0 | 0 | 0 | 3.6771e+13 | 0 | 0 | 0 | 0 | 0 | 2.6073e+13 | 0 | 0 | 0
| CO | electricity | Residential | Other | Urban | 1 | 1 |  | SC | SC | exports | 0 | 0 | 0 | 0 | 0 | 0 | 0 | 0 | 0 | 0 | 0 | 0 | 0 | 0
| CO | electricity | Residential | Heating | Rural | 0.079945 | 0.12141 |  | SD | SD | production | 0 | 0 | 0 | 0 | 3.6771e+13 | 0 | 0 | 0 | 0 | 0 | 2.6073e+13 | 0 | 0 | 0
| CO | electricity | Residential | Cooling | Rural | 0.99995 | 0.99994 |  | SD | SD | exports | 0 | 0 | 0 | 0 | 0 | 0 | 0 | 0 | 0 | 0 | 2.4136e+13 | 0 | 0 | 0
| CO | electricity | Residential | Lighting | Rural | 1 | 1 |  | TN | TN | production | 0 | 0 | 0 | 0 | 3.6771e+13 | 6.9986e+13 | 7.4694e+12 | 0 | 5.1425e+12 | 3.5534e+13 | 2.6073e+13 | 240753666743316 | 121790049139806 | 2.8349e+13
| CO | electricity | Residential | Appl | Rural | 0.74231 | 0.77495 |  | TN | TN | exports | 0 | 0 | 0 | 0 | 0 | 2.7227e+13 | 2.9564e+12 | 0 | 4.8765e+12 | 2.4756e+13 | 0 | 0 | 0 | 0
| CO | electricity | Residential | Other | Rural | 1 | 1 |  | TX | TX | production | 0 | 0 | 0 | 6.3e+20 | 3.6771e+13 | 1.6131e+13 | 2.4213e+13 | 0 | 206130617073345 | 798165897321459 | 2.6073e+13 | 2433766079171290 | 3507714136692800 | 1096364335574700
| CO | electricity | Commercial | Heating | NA | 0.0074252 | 0.0058481 |  | TX | TX | exports | 0 | 0 | 0 | 6.3e+20 | 0 | 0 | 0 | 0 | 4.6672e+13 | 470519897321459 | 0 | 672244079171291 | 2367875136692800 | 766180335574708
| CO | electricity | Commercial | Cooling | NA | 1 | 1 |  | UT | UT | production | 0 | 0 | 0 | 0 | 3.6771e+13 | 8.4944e+12 | 0 | 0 | 1.2442e+13 | 137804369026449 | 2.6073e+13 | 251123796856256 | 196810157934893 | 3.0262e+13
| CO | electricity | Commercial | Lighting | NA | 1 | 1 |  | UT | UT | exports | 0 | 0 | 0 | 0 | 1.992e+13 | 0 | 0 | 0 | 1.2422e+13 | 132696369026449 | 2.2942e+13 | 101247796856256 | 106393157934893 | 0
| CO | electricity | Commercial | Appl | NA | 0.55738 | 0.37041 |  | VT | VT | production | 0 | 0 | 0 | 0 | 3.6771e+13 | 0 | 0 | 0 | 0 | 0 | 2.6073e+13 | 0 | 0 | 0
| CO | electricity | Commercial | Other | NA | 0.75874 | 0.87015 |  | VT | VT | exports | 0 | 0 | 0 | 0 | 9.7557e+12 | 0 | 0 | 0 | 0 | 0 | 1.318e+13 | 0 | 0 | 0
| CT | electricity | Residential | Heating | Urban | 0.054298 | 0.14284 |  | VA | VA | production | 0 | 0 | 0 | 0 | 3.6771e+13 | 0 | 0 | 0 | 0 | 0 | 2.6073e+13 | 0 | 0 | 0
| CT | electricity | Residential | Cooling | Urban | 1 | 1 |  | VA | VA | exports | 0 | 0 | 0 | 0 | 0 | 0 | 0 | 0 | 0 | 0 | 0 | 0 | 0 | 0
| CT | electricity | Residential | Lighting | Urban | 1 | 1 |  | WA | WA | production | 0 | 0 | 0 | 0 | 3.6771e+13 | 4.0738e+12 | 2.8706e+12 | 0 | 4.3496e+13 | 4.3637e+12 | 2.6073e+13 | 487339777684575 | 206240433817723 | 157387525446439
| CT | electricity | Residential | Appl | Urban | 0.76501 | 0.84129 |  | WA | WA | exports | 0 | 0 | 0 | 0 | 0 | 0 | 0 | 0 | 0 | 0 | 0 | 133836777684575 | 4.159e+13 | 4.9586e+13
| CT | electricity | Residential | Other | Urban | 1 | 1 |  | WV | WV | production | 0 | 0 | 0 | 0 | 3.6771e+13 | 0 | 0 | 0 | 0 | 0 | 2.6073e+13 | 0 | 0 | 0
| CT | electricity | Residential | Heating | Rural | 0.054298 | 0.14284 |  | WV | WV | exports | 0 | 0 | 0 | 0 | 1.6177e+13 | 0 | 0 | 0 | 0 | 0 | 1.9525e+13 | 0 | 0 | 0
| CT | electricity | Residential | Cooling | Rural | 1 | 1 |  | WI | WI | production | 0 | 0 | 0 | 0 | 3.6771e+13 | 9.3682e+12 | 999845066244.809 | 0 | 688362473798.6949 | 4.7565e+12 | 2.6073e+13 | 3.2227e+13 | 1.6303e+13 | 3.7947e+12
| CT | electricity | Residential | Lighting | Rural | 1 | 1 |  | WI | WI | exports | 0 | 0 | 0 | 0 | 0 | 0 | 0 | 0 | 0 | 0 | 0 | 0 | 0 | 0
| CT | electricity | Residential | Appl | Rural | 0.76501 | 0.84129 |  | WY | WY | production | 0 | 0 | 0 | 2.0115e+21 | 3.6771e+13 | 4.1484e+12 | 0 | 0 | 6.0762e+12 | 6.73e+13 | 2.6073e+13 | 122641854278636 | 9.6117e+13 | 1.4779e+13
| CT | electricity | Residential | Other | Rural | 1 | 1 |  | WY | WY | exports | 0 | 0 | 0 | 2.0115e+21 | 2.8403e+13 | 681406815462.869 | 0 | 0 | 6.0762e+12 | 6.1978e+13 | 23469696951718 | 8.2945e+13 | 7.1426e+12 | 1.2832e+13
| CT | electricity | Commercial | Heating | NA | 0.0026356 | 0.0011989
| CT | electricity | Commercial | Cooling | NA | 0.9997 | 0.99912
| CT | electricity | Commercial | Lighting | NA | 1 | 1
| CT | electricity | Commercial | Appl | NA | 0.80429 | 0.55386
| CT | electricity | Commercial | Other | NA | 0.86744 | 0.9514
| DE | electricity | Residential | Heating | Urban | 0.09107 | 0.077791
| DE | electricity | Residential | Cooling | Urban | 0.99984 | 0.99973
| DE | electricity | Residential | Lighting | Urban | 1 | 1
| DE | electricity | Residential | Appl | Urban | 0.73838 | 0.6544
| DE | electricity | Residential | Other | Urban | 1 | 1
| DE | electricity | Residential | Heating | Rural | 0.09107 | 0.077791
| DE | electricity | Residential | Cooling | Rural | 0.99984 | 0.99973
| DE | electricity | Residential | Lighting | Rural | 1 | 1
| DE | electricity | Residential | Appl | Rural | 0.73838 | 0.6544
| DE | electricity | Residential | Other | Rural | 1 | 1
| DE | electricity | Commercial | Heating | NA | 0.0093322 | 0.0078062
| DE | electricity | Commercial | Cooling | NA | 0.99954 | 0.99991
| DE | electricity | Commercial | Lighting | NA | 1 | 1
| DE | electricity | Commercial | Appl | NA | 0.51469 | 0.30595
| DE | electricity | Commercial | Other | NA | 0.75542 | 0.91139
| FL | electricity | Residential | Heating | Urban | 0.014287 | 0.016897
| FL | electricity | Residential | Cooling | Urban | 0.99898 | 0.9986
| FL | electricity | Residential | Lighting | Urban | 1 | 1
| FL | electricity | Residential | Appl | Urban | 0.31542 | 0.27847
| FL | electricity | Residential | Other | Urban | 1 | 1
| FL | electricity | Residential | Heating | Rural | 0.014287 | 0.016897
| FL | electricity | Residential | Cooling | Rural | 0.99898 | 0.9986
| FL | electricity | Residential | Lighting | Rural | 1 | 1
| FL | electricity | Residential | Appl | Rural | 0.31542 | 0.27847
| FL | electricity | Residential | Other | Rural | 1 | 1
| FL | electricity | Commercial | Heating | NA | 0.0029557 | 0.0022813
| FL | electricity | Commercial | Cooling | NA | 0.99533 | 0.99834
| FL | electricity | Commercial | Lighting | NA | 1 | 1
| FL | electricity | Commercial | Appl | NA | 0.27504 | 0.16345
| FL | electricity | Commercial | Other | NA | 0.51622 | 0.78257
| GA | electricity | Residential | Heating | Urban | 0.054131 | 0.049647
| GA | electricity | Residential | Cooling | Urban | 0.99973 | 0.99956
| GA | electricity | Residential | Lighting | Urban | 1 | 1
| GA | electricity | Residential | Appl | Urban | 0.62811 | 0.54264
| GA | electricity | Residential | Other | Urban | 1 | 1
| GA | electricity | Residential | Heating | Rural | 0.054131 | 0.049647
| GA | electricity | Residential | Cooling | Rural | 0.99973 | 0.99956
| GA | electricity | Residential | Lighting | Rural | 1 | 1
| GA | electricity | Residential | Appl | Rural | 0.62811 | 0.54264
| GA | electricity | Residential | Other | Rural | 1 | 1
| GA | electricity | Commercial | Heating | NA | 0.0064153 | 0.0051421
| GA | electricity | Commercial | Cooling | NA | 0.99883 | 0.99964
| GA | electricity | Commercial | Lighting | NA | 1 | 1
| GA | electricity | Commercial | Appl | NA | 0.42841 | 0.25064
| GA | electricity | Commercial | Other | NA | 0.68411 | 0.87841
| HI | electricity | Residential | Heating | Urban | 0.018786 | 0.03491
| HI | electricity | Residential | Cooling | Urban | 0.99994 | 0.99996
| HI | electricity | Residential | Lighting | Urban | 1 | 1
| HI | electricity | Residential | Appl | Urban | 0.15818 | 0.2177
| HI | electricity | Residential | Other | Urban | 1 | 1
| HI | electricity | Residential | Heating | Rural | 0.018786 | 0.03491
| HI | electricity | Residential | Cooling | Rural | 0.99994 | 0.99996
| HI | electricity | Residential | Lighting | Rural | 1 | 1
| HI | electricity | Residential | Appl | Rural | 0.15818 | 0.2177
| HI | electricity | Residential | Other | Rural | 1 | 1
| HI | electricity | Commercial | Heating | NA | 0.00055693 | 0.00051758
| HI | electricity | Commercial | Cooling | NA | 0.99764 | 0.99769
| HI | electricity | Commercial | Lighting | NA | 1 | 1
| HI | electricity | Commercial | Appl | NA | 0.15436 | 0.10598
| HI | electricity | Commercial | Other | NA | 0.4951 | 0.76491
| ID | electricity | Residential | Heating | Urban | 0.078341 | 0.11925
| ID | electricity | Residential | Cooling | Urban | 0.99995 | 0.99994
| ID | electricity | Residential | Lighting | Urban | 1 | 1
| ID | electricity | Residential | Appl | Urban | 0.74076 | 0.77373
| ID | electricity | Residential | Other | Urban | 1 | 1
| ID | electricity | Residential | Heating | Rural | 0.078341 | 0.11925
| ID | electricity | Residential | Cooling | Rural | 0.99995 | 0.99994
| ID | electricity | Residential | Lighting | Rural | 1 | 1
| ID | electricity | Residential | Appl | Rural | 0.74076 | 0.77373
| ID | electricity | Residential | Other | Rural | 1 | 1
| ID | electricity | Commercial | Heating | NA | 0.007604 | 0.0058206
| ID | electricity | Commercial | Cooling | NA | 0.99999 | 1
| ID | electricity | Commercial | Lighting | NA | 1 | 1
| ID | electricity | Commercial | Appl | NA | 0.54734 | 0.36276
| ID | electricity | Commercial | Other | NA | 0.75526 | 0.86884
| IL | electricity | Residential | Heating | Urban | 0.071724 | 0.086478
| IL | electricity | Residential | Cooling | Urban | 1 | 1
| IL | electricity | Residential | Lighting | Urban | 1 | 1
| IL | electricity | Residential | Appl | Urban | 0.76306 | 0.69059
| IL | electricity | Residential | Other | Urban | 1 | 1
| IL | electricity | Residential | Heating | Rural | 0.071724 | 0.086478
| IL | electricity | Residential | Cooling | Rural | 1 | 1
| IL | electricity | Residential | Lighting | Rural | 1 | 1
| IL | electricity | Residential | Appl | Rural | 0.76306 | 0.69059
| IL | electricity | Residential | Other | Rural | 1 | 1
| IL | electricity | Commercial | Heating | NA | 0.004416 | 0.0039433
| IL | electricity | Commercial | Cooling | NA | 0.99995 | 0.99974
| IL | electricity | Commercial | Lighting | NA | 1 | 1
| IL | electricity | Commercial | Appl | NA | 0.59679 | 0.36262
| IL | electricity | Commercial | Other | NA | 0.80111 | 0.86397
| IN | electricity | Residential | Heating | Urban | 0.06941 | 0.083948
| IN | electricity | Residential | Cooling | Urban | 1 | 1
| IN | electricity | Residential | Lighting | Urban | 1 | 1
| IN | electricity | Residential | Appl | Urban | 0.74023 | 0.66458
| IN | electricity | Residential | Other | Urban | 1 | 1
| IN | electricity | Residential | Heating | Rural | 0.06941 | 0.083948
| IN | electricity | Residential | Cooling | Rural | 1 | 1
| IN | electricity | Residential | Lighting | Rural | 1 | 1
| IN | electricity | Residential | Appl | Rural | 0.74023 | 0.66458
| IN | electricity | Residential | Other | Rural | 1 | 1
| IN | electricity | Commercial | Heating | NA | 0.0040642 | 0.0038439
| IN | electricity | Commercial | Cooling | NA | 0.99995 | 0.99969
| IN | electricity | Commercial | Lighting | NA | 1 | 1
| IN | electricity | Commercial | Appl | NA | 0.57124 | 0.33913
| IN | electricity | Commercial | Other | NA | 0.79092 | 0.86166
| IA | electricity | Residential | Heating | Urban | 0.065467 | 0.082393
| IA | electricity | Residential | Cooling | Urban | 0.99998 | 0.99997
| IA | electricity | Residential | Lighting | Urban | 1 | 1
| IA | electricity | Residential | Appl | Urban | 0.73451 | 0.65691
| IA | electricity | Residential | Other | Urban | 1 | 1
| IA | electricity | Residential | Heating | Rural | 0.065467 | 0.082393
| IA | electricity | Residential | Cooling | Rural | 0.99998 | 0.99997
| IA | electricity | Residential | Lighting | Rural | 1 | 1
| IA | electricity | Residential | Appl | Rural | 0.73451 | 0.65691
| IA | electricity | Residential | Other | Rural | 1 | 1
| IA | electricity | Commercial | Heating | NA | 0.0084632 | 0.0051513
| IA | electricity | Commercial | Cooling | NA | 0.99999 | 0.99999
| IA | electricity | Commercial | Lighting | NA | 1 | 1
| IA | electricity | Commercial | Appl | NA | 0.69615 | 0.4524
| IA | electricity | Commercial | Other | NA | 0.81561 | 0.92644
| KS | electricity | Residential | Heating | Urban | 0.050814 | 0.065142
| KS | electricity | Residential | Cooling | Urban | 0.99997 | 0.99996
| KS | electricity | Residential | Lighting | Urban | 1 | 1
| KS | electricity | Residential | Appl | Urban | 0.62824 | 0.55016
| KS | electricity | Residential | Other | Urban | 1 | 1
| KS | electricity | Residential | Heating | Rural | 0.050814 | 0.065142
| KS | electricity | Residential | Cooling | Rural | 0.99997 | 0.99996
| KS | electricity | Residential | Lighting | Rural | 1 | 1
| KS | electricity | Residential | Appl | Rural | 0.62824 | 0.55016
| KS | electricity | Residential | Other | Rural | 1 | 1
| KS | electricity | Commercial | Heating | NA | 0.0059713 | 0.0054187
| KS | electricity | Commercial | Cooling | NA | 0.99997 | 0.99998
| KS | electricity | Commercial | Lighting | NA | 1 | 1
| KS | electricity | Commercial | Appl | NA | 0.5965 | 0.34716
| KS | electricity | Commercial | Other | NA | 0.75942 | 0.90015
| KY | electricity | Residential | Heating | Urban | 0.070581 | 0.065933
| KY | electricity | Residential | Cooling | Urban | 0.99981 | 0.99956
| KY | electricity | Residential | Lighting | Urban | 1 | 1
| KY | electricity | Residential | Appl | Urban | 0.71005 | 0.57974
| KY | electricity | Residential | Other | Urban | 1 | 1
| KY | electricity | Residential | Heating | Rural | 0.070581 | 0.065933
| KY | electricity | Residential | Cooling | Rural | 0.99981 | 0.99956
| KY | electricity | Residential | Lighting | Rural | 1 | 1
| KY | electricity | Residential | Appl | Rural | 0.71005 | 0.57974
| KY | electricity | Residential | Other | Rural | 1 | 1
| KY | electricity | Commercial | Heating | NA | 0.010894 | 0.01112
| KY | electricity | Commercial | Cooling | NA | 0.99974 | 0.99995
| KY | electricity | Commercial | Lighting | NA | 1 | 1
| KY | electricity | Commercial | Appl | NA | 0.55526 | 0.34202
| KY | electricity | Commercial | Other | NA | 0.73403 | 0.81773
| LA | electricity | Residential | Heating | Urban | 0.037072 | 0.051598
| LA | electricity | Residential | Cooling | Urban | 0.99998 | 0.99994
| LA | electricity | Residential | Lighting | Urban | 1 | 1
| LA | electricity | Residential | Appl | Urban | 0.31164 | 0.21901
| LA | electricity | Residential | Other | Urban | 1 | 1
| LA | electricity | Residential | Heating | Rural | 0.037072 | 0.051598
| LA | electricity | Residential | Cooling | Rural | 0.99998 | 0.99994
| LA | electricity | Residential | Lighting | Rural | 1 | 1
| LA | electricity | Residential | Appl | Rural | 0.31164 | 0.21901
| LA | electricity | Residential | Other | Rural | 1 | 1
| LA | electricity | Commercial | Heating | NA | 0.0050499 | 0.0062588
| LA | electricity | Commercial | Cooling | NA | 0.99816 | 0.9989
| LA | electricity | Commercial | Lighting | NA | 1 | 1
| LA | electricity | Commercial | Appl | NA | 0.31695 | 0.18875
| LA | electricity | Commercial | Other | NA | 0.56665 | 0.79081
| ME | electricity | Residential | Heating | Urban | 0.065532 | 0.17456
| ME | electricity | Residential | Cooling | Urban | 1 | 1
| ME | electricity | Residential | Lighting | Urban | 1 | 1
| ME | electricity | Residential | Appl | Urban | 0.81112 | 0.8733
| ME | electricity | Residential | Other | Urban | 1 | 1
| ME | electricity | Residential | Heating | Rural | 0.065532 | 0.17456
| ME | electricity | Residential | Cooling | Rural | 1 | 1
| ME | electricity | Residential | Lighting | Rural | 1 | 1
| ME | electricity | Residential | Appl | Rural | 0.81112 | 0.8733
| ME | electricity | Residential | Other | Rural | 1 | 1
| ME | electricity | Commercial | Heating | NA | 0.0045436 | 0.0018088
| ME | electricity | Commercial | Cooling | NA | 0.99995 | 0.99989
| ME | electricity | Commercial | Lighting | NA | 1 | 1
| ME | electricity | Commercial | Appl | NA | 0.84552 | 0.61187
| ME | electricity | Commercial | Other | NA | 0.89768 | 0.9617
| MD | electricity | Residential | Heating | Urban | 0.11014 | 0.094347
| MD | electricity | Residential | Cooling | Urban | 0.99987 | 0.99978
| MD | electricity | Residential | Lighting | Urban | 1 | 1
| MD | electricity | Residential | Appl | Urban | 0.77743 | 0.70386
| MD | electricity | Residential | Other | Urban | 1 | 1
| MD | electricity | Residential | Heating | Rural | 0.11014 | 0.094347
| MD | electricity | Residential | Cooling | Rural | 0.99987 | 0.99978
| MD | electricity | Residential | Lighting | Rural | 1 | 1
| MD | electricity | Residential | Appl | Rural | 0.77743 | 0.70386
| MD | electricity | Residential | Other | Rural | 1 | 1
| MD | electricity | Commercial | Heating | NA | 0.010714 | 0.0091386
| MD | electricity | Commercial | Cooling | NA | 0.99949 | 0.99989
| MD | electricity | Commercial | Lighting | NA | 1 | 1
| MD | electricity | Commercial | Appl | NA | 0.54904 | 0.33448
| MD | electricity | Commercial | Other | NA | 0.77969 | 0.92406
| MA | electricity | Residential | Heating | Urban | 0.055925 | 0.14796
| MA | electricity | Residential | Cooling | Urban | 1 | 1
| MA | electricity | Residential | Lighting | Urban | 1 | 1
| MA | electricity | Residential | Appl | Urban | 0.77859 | 0.85122
| MA | electricity | Residential | Other | Urban | 1 | 1
| MA | electricity | Residential | Heating | Rural | 0.055925 | 0.14796
| MA | electricity | Residential | Cooling | Rural | 1 | 1
| MA | electricity | Residential | Lighting | Rural | 1 | 1
| MA | electricity | Residential | Appl | Rural | 0.77859 | 0.85122
| MA | electricity | Residential | Other | Rural | 1 | 1
| MA | electricity | Commercial | Heating | NA | 0.0027962 | 0.0012617
| MA | electricity | Commercial | Cooling | NA | 0.99976 | 0.99931
| MA | electricity | Commercial | Lighting | NA | 1 | 1
| MA | electricity | Commercial | Appl | NA | 0.81069 | 0.5619
| MA | electricity | Commercial | Other | NA | 0.87222 | 0.95295
| MI | electricity | Residential | Heating | Urban | 0.0776 | 0.092082
| MI | electricity | Residential | Cooling | Urban | 1 | 1
| MI | electricity | Residential | Lighting | Urban | 1 | 1
| MI | electricity | Residential | Appl | Urban | 0.78772 | 0.717
| MI | electricity | Residential | Other | Urban | 1 | 1
| MI | electricity | Residential | Heating | Rural | 0.0776 | 0.092082
| MI | electricity | Residential | Cooling | Rural | 1 | 1
| MI | electricity | Residential | Lighting | Rural | 1 | 1
| MI | electricity | Residential | Appl | Rural | 0.78772 | 0.717
| MI | electricity | Residential | Other | Rural | 1 | 1
| MI | electricity | Commercial | Heating | NA | 0.0051469 | 0.0040999
| MI | electricity | Commercial | Cooling | NA | 0.99998 | 0.99989
| MI | electricity | Commercial | Lighting | NA | 1 | 1
| MI | electricity | Commercial | Appl | NA | 0.6369 | 0.39805
| MI | electricity | Commercial | Other | NA | 0.82007 | 0.87027
| MN | electricity | Residential | Heating | Urban | 0.079418 | 0.097851
| MN | electricity | Residential | Cooling | Urban | 0.99999 | 0.99998
| MN | electricity | Residential | Lighting | Urban | 1 | 1
| MN | electricity | Residential | Appl | Urban | 0.79976 | 0.72737
| MN | electricity | Residential | Other | Urban | 1 | 1
| MN | electricity | Residential | Heating | Rural | 0.079418 | 0.097851
| MN | electricity | Residential | Cooling | Rural | 0.99999 | 0.99998
| MN | electricity | Residential | Lighting | Rural | 1 | 1
| MN | electricity | Residential | Appl | Rural | 0.79976 | 0.72737
| MN | electricity | Residential | Other | Rural | 1 | 1
| MN | electricity | Commercial | Heating | NA | 0.012264 | 0.0067071
| MN | electricity | Commercial | Cooling | NA | 1 | 1
| MN | electricity | Commercial | Lighting | NA | 1 | 1
| MN | electricity | Commercial | Appl | NA | 0.75275 | 0.51548
| MN | electricity | Commercial | Other | NA | 0.8466 | 0.93995
| MS | electricity | Residential | Heating | Urban | 0.036021 | 0.037277
| MS | electricity | Residential | Cooling | Urban | 0.99958 | 0.99913
| MS | electricity | Residential | Lighting | Urban | 1 | 1
| MS | electricity | Residential | Appl | Urban | 0.54691 | 0.4219
| MS | electricity | Residential | Other | Urban | 1 | 1
| MS | electricity | Residential | Heating | Rural | 0.036021 | 0.037277
| MS | electricity | Residential | Cooling | Rural | 0.99958 | 0.99913
| MS | electricity | Residential | Lighting | Rural | 1 | 1
| MS | electricity | Residential | Appl | Rural | 0.54691 | 0.4219
| MS | electricity | Residential | Other | Rural | 1 | 1
| MS | electricity | Commercial | Heating | NA | 0.0063641 | 0.006326
| MS | electricity | Commercial | Cooling | NA | 0.99924 | 0.99982
| MS | electricity | Commercial | Lighting | NA | 1 | 1
| MS | electricity | Commercial | Appl | NA | 0.42495 | 0.25329
| MS | electricity | Commercial | Other | NA | 0.64124 | 0.7969
| MO | electricity | Residential | Heating | Urban | 0.054289 | 0.070144
| MO | electricity | Residential | Cooling | Urban | 0.99998 | 0.99996
| MO | electricity | Residential | Lighting | Urban | 1 | 1
| MO | electricity | Residential | Appl | Urban | 0.68482 | 0.60959
| MO | electricity | Residential | Other | Urban | 1 | 1
| MO | electricity | Residential | Heating | Rural | 0.054289 | 0.070144
| MO | electricity | Residential | Cooling | Rural | 0.99998 | 0.99996
| MO | electricity | Residential | Lighting | Rural | 1 | 1
| MO | electricity | Residential | Appl | Rural | 0.68482 | 0.60959
| MO | electricity | Residential | Other | Rural | 1 | 1
| MO | electricity | Commercial | Heating | NA | 0.0077899 | 0.0069881
| MO | electricity | Commercial | Cooling | NA | 0.99997 | 0.99998
| MO | electricity | Commercial | Lighting | NA | 1 | 1
| MO | electricity | Commercial | Appl | NA | 0.65817 | 0.40389
| MO | electricity | Commercial | Other | NA | 0.79181 | 0.91696
| MT | electricity | Residential | Heating | Urban | 0.083676 | 0.12536
| MT | electricity | Residential | Cooling | Urban | 0.99996 | 0.99995
| MT | electricity | Residential | Lighting | Urban | 1 | 1
| MT | electricity | Residential | Appl | Urban | 0.75423 | 0.78475
| MT | electricity | Residential | Other | Urban | 1 | 1
| MT | electricity | Residential | Heating | Rural | 0.083676 | 0.12536
| MT | electricity | Residential | Cooling | Rural | 0.99996 | 0.99995
| MT | electricity | Residential | Lighting | Rural | 1 | 1
| MT | electricity | Residential | Appl | Rural | 0.75423 | 0.78475
| MT | electricity | Residential | Other | Rural | 1 | 1
| MT | electricity | Commercial | Heating | NA | 0.01096 | 0.0073705
| MT | electricity | Commercial | Cooling | NA | 1 | 1
| MT | electricity | Commercial | Lighting | NA | 1 | 1
| MT | electricity | Commercial | Appl | NA | 0.59032 | 0.4018
| MT | electricity | Commercial | Other | NA | 0.76333 | 0.87187
| NE | electricity | Residential | Heating | Urban | 0.061527 | 0.078299
| NE | electricity | Residential | Cooling | Urban | 0.99998 | 0.99997
| NE | electricity | Residential | Lighting | Urban | 1 | 1
| NE | electricity | Residential | Appl | Urban | 0.71475 | 0.63728
| NE | electricity | Residential | Other | Urban | 1 | 1
| NE | electricity | Residential | Heating | Rural | 0.061527 | 0.078299
| NE | electricity | Residential | Cooling | Rural | 0.99998 | 0.99997
| NE | electricity | Residential | Lighting | Rural | 1 | 1
| NE | electricity | Residential | Appl | Rural | 0.71475 | 0.63728
| NE | electricity | Residential | Other | Rural | 1 | 1
| NE | electricity | Commercial | Heating | NA | 0.0073492 | 0.0046215
| NE | electricity | Commercial | Cooling | NA | 0.99999 | 0.99999
| NE | electricity | Commercial | Lighting | NA | 1 | 1
| NE | electricity | Commercial | Appl | NA | 0.67344 | 0.42995
| NE | electricity | Commercial | Other | NA | 0.80272 | 0.92095
| NV | electricity | Residential | Heating | Urban | 0.042236 | 0.080435
| NV | electricity | Residential | Cooling | Urban | 0.99987 | 0.99985
| NV | electricity | Residential | Lighting | Urban | 1 | 1
| NV | electricity | Residential | Appl | Urban | 0.51216 | 0.5721
| NV | electricity | Residential | Other | Urban | 1 | 1
| NV | electricity | Residential | Heating | Rural | 0.042236 | 0.080435
| NV | electricity | Residential | Cooling | Rural | 0.99987 | 0.99985
| NV | electricity | Residential | Lighting | Rural | 1 | 1
| NV | electricity | Residential | Appl | Rural | 0.51216 | 0.5721
| NV | electricity | Residential | Other | Rural | 1 | 1
| NV | electricity | Commercial | Heating | NA | 0.0038087 | 0.0045695
| NV | electricity | Commercial | Cooling | NA | 0.99988 | 0.99989
| NV | electricity | Commercial | Lighting | NA | 1 | 1
| NV | electricity | Commercial | Appl | NA | 0.36813 | 0.2226
| NV | electricity | Commercial | Other | NA | 0.70033 | 0.84701
| NH | electricity | Residential | Heating | Urban | 0.062893 | 0.16848
| NH | electricity | Residential | Cooling | Urban | 1 | 1
| NH | electricity | Residential | Lighting | Urban | 1 | 1
| NH | electricity | Residential | Appl | Urban | 0.81416 | 0.87612
| NH | electricity | Residential | Other | Urban | 1 | 1
| NH | electricity | Residential | Heating | Rural | 0.062893 | 0.16848
| NH | electricity | Residential | Cooling | Rural | 1 | 1
| NH | electricity | Residential | Lighting | Rural | 1 | 1
| NH | electricity | Residential | Appl | Rural | 0.81416 | 0.87612
| NH | electricity | Residential | Other | Rural | 1 | 1
| NH | electricity | Commercial | Heating | NA | 0.0038362 | 0.0016359
| NH | electricity | Commercial | Cooling | NA | 0.99992 | 0.9998
| NH | electricity | Commercial | Lighting | NA | 1 | 1
| NH | electricity | Commercial | Appl | NA | 0.83785 | 0.60003
| NH | electricity | Commercial | Other | NA | 0.89216 | 0.95971
| NJ | electricity | Residential | Heating | Urban | 0.057877 | 0.11323
| NJ | electricity | Residential | Cooling | Urban | 1 | 1
| NJ | electricity | Residential | Lighting | Urban | 1 | 1
| NJ | electricity | Residential | Appl | Urban | 0.71322 | 0.70101
| NJ | electricity | Residential | Other | Urban | 1 | 1
| NJ | electricity | Residential | Heating | Rural | 0.057877 | 0.11323
| NJ | electricity | Residential | Cooling | Rural | 1 | 1
| NJ | electricity | Residential | Lighting | Rural | 1 | 1
| NJ | electricity | Residential | Appl | Rural | 0.71322 | 0.70101
| NJ | electricity | Residential | Other | Rural | 1 | 1
| NJ | electricity | Commercial | Heating | NA | 0.0030607 | 0.0023677
| NJ | electricity | Commercial | Cooling | NA | 0.99975 | 0.99896
| NJ | electricity | Commercial | Lighting | NA | 1 | 1
| NJ | electricity | Commercial | Appl | NA | 0.44022 | 0.24068
| NJ | electricity | Commercial | Other | NA | 0.93701 | 0.9783
| NM | electricity | Residential | Heating | Urban | 0.055611 | 0.099519
| NM | electricity | Residential | Cooling | Urban | 0.99991 | 0.99989
| NM | electricity | Residential | Lighting | Urban | 1 | 1
| NM | electricity | Residential | Appl | Urban | 0.6027 | 0.65325
| NM | electricity | Residential | Other | Urban | 1 | 1
| NM | electricity | Residential | Heating | Rural | 0.055611 | 0.099519
| NM | electricity | Residential | Cooling | Rural | 0.99991 | 0.99989
| NM | electricity | Residential | Lighting | Rural | 1 | 1
| NM | electricity | Residential | Appl | Rural | 0.6027 | 0.65325
| NM | electricity | Residential | Other | Rural | 1 | 1
| NM | electricity | Commercial | Heating | NA | 0.0049634 | 0.0056399
| NM | electricity | Commercial | Cooling | NA | 0.99996 | 0.99998
| NM | electricity | Commercial | Lighting | NA | 1 | 1
| NM | electricity | Commercial | Appl | NA | 0.43253 | 0.26334
| NM | electricity | Commercial | Other | NA | 0.7298 | 0.8585
| NY | electricity | Residential | Heating | Urban | 0.066505 | 0.13225
| NY | electricity | Residential | Cooling | Urban | 1 | 1
| NY | electricity | Residential | Lighting | Urban | 1 | 1
| NY | electricity | Residential | Appl | Urban | 0.75594 | 0.7492
| NY | electricity | Residential | Other | Urban | 1 | 1
| NY | electricity | Residential | Heating | Rural | 0.066505 | 0.13225
| NY | electricity | Residential | Cooling | Rural | 1 | 1
| NY | electricity | Residential | Lighting | Rural | 1 | 1
| NY | electricity | Residential | Appl | Rural | 0.75594 | 0.7492
| NY | electricity | Residential | Other | Rural | 1 | 1
| NY | electricity | Commercial | Heating | NA | 0.0040332 | 0.0029877
| NY | electricity | Commercial | Cooling | NA | 0.99988 | 0.99954
| NY | electricity | Commercial | Lighting | NA | 1 | 1
| NY | electricity | Commercial | Appl | NA | 0.49321 | 0.27314
| NY | electricity | Commercial | Other | NA | 0.94965 | 0.98217
| NC | electricity | Residential | Heating | Urban | 0.064975 | 0.057728
| NC | electricity | Residential | Cooling | Urban | 0.99977 | 0.99962
| NC | electricity | Residential | Lighting | Urban | 1 | 1
| NC | electricity | Residential | Appl | Urban | 0.66615 | 0.5781
| NC | electricity | Residential | Other | Urban | 1 | 1
| NC | electricity | Residential | Heating | Rural | 0.064975 | 0.057728
| NC | electricity | Residential | Cooling | Rural | 0.99977 | 0.99962
| NC | electricity | Residential | Lighting | Rural | 1 | 1
| NC | electricity | Residential | Appl | Rural | 0.66615 | 0.5781
| NC | electricity | Residential | Other | Rural | 1 | 1
| NC | electricity | Commercial | Heating | NA | 0.0073454 | 0.0060096
| NC | electricity | Commercial | Cooling | NA | 0.99913 | 0.99976
| NC | electricity | Commercial | Lighting | NA | 1 | 1
| NC | electricity | Commercial | Appl | NA | 0.45871 | 0.2692
| NC | electricity | Commercial | Other | NA | 0.71069 | 0.89116
| ND | electricity | Residential | Heating | Urban | 0.084964 | 0.10313
| ND | electricity | Residential | Cooling | Urban | 0.99999 | 0.99998
| ND | electricity | Residential | Lighting | Urban | 1 | 1
| ND | electricity | Residential | Appl | Urban | 0.81862 | 0.74528
| ND | electricity | Residential | Other | Urban | 1 | 1
| ND | electricity | Residential | Heating | Rural | 0.084964 | 0.10313
| ND | electricity | Residential | Cooling | Rural | 0.99999 | 0.99998
| ND | electricity | Residential | Lighting | Rural | 1 | 1
| ND | electricity | Residential | Appl | Rural | 0.81862 | 0.74528
| ND | electricity | Residential | Other | Rural | 1 | 1
| ND | electricity | Commercial | Heating | NA | 0.01276 | 0.0064221
| ND | electricity | Commercial | Cooling | NA | 1 | 1
| ND | electricity | Commercial | Lighting | NA | 1 | 1
| ND | electricity | Commercial | Appl | NA | 0.76915 | 0.5359
| ND | electricity | Commercial | Other | NA | 0.85502 | 0.94401
| OH | electricity | Residential | Heating | Urban | 0.071928 | 0.086147
| OH | electricity | Residential | Cooling | Urban | 1 | 1
| OH | electricity | Residential | Lighting | Urban | 1 | 1
| OH | electricity | Residential | Appl | Urban | 0.74434 | 0.66745
| OH | electricity | Residential | Other | Urban | 1 | 1
| OH | electricity | Residential | Heating | Rural | 0.071928 | 0.086147
| OH | electricity | Residential | Cooling | Rural | 1 | 1
| OH | electricity | Residential | Lighting | Rural | 1 | 1
| OH | electricity | Residential | Appl | Rural | 0.74434 | 0.66745
| OH | electricity | Residential | Other | Rural | 1 | 1
| OH | electricity | Commercial | Heating | NA | 0.0042796 | 0.0037979
| OH | electricity | Commercial | Cooling | NA | 0.99996 | 0.99979
| OH | electricity | Commercial | Lighting | NA | 1 | 1
| OH | electricity | Commercial | Appl | NA | 0.58835 | 0.35286
| OH | electricity | Commercial | Other | NA | 0.79984 | 0.86492
| OK | electricity | Residential | Heating | Urban | 0.069733 | 0.090044
| OK | electricity | Residential | Cooling | Urban | 0.99999 | 0.99997
| OK | electricity | Residential | Lighting | Urban | 1 | 1
| OK | electricity | Residential | Appl | Urban | 0.477 | 0.33464
| OK | electricity | Residential | Other | Urban | 1 | 1
| OK | electricity | Residential | Heating | Rural | 0.069733 | 0.090044
| OK | electricity | Residential | Cooling | Rural | 0.99999 | 0.99997
| OK | electricity | Residential | Lighting | Rural | 1 | 1
| OK | electricity | Residential | Appl | Rural | 0.477 | 0.33464
| OK | electricity | Residential | Other | Rural | 1 | 1
| OK | electricity | Commercial | Heating | NA | 0.0094919 | 0.011383
| OK | electricity | Commercial | Cooling | NA | 0.99926 | 0.99953
| OK | electricity | Commercial | Lighting | NA | 1 | 1
| OK | electricity | Commercial | Appl | NA | 0.46062 | 0.27693
| OK | electricity | Commercial | Other | NA | 0.60425 | 0.80496
| OR | electricity | Residential | Heating | Urban | 0.081648 | 0.17147
| OR | electricity | Residential | Cooling | Urban | 0.99999 | 0.99999
| OR | electricity | Residential | Lighting | Urban | 1 | 1
| OR | electricity | Residential | Appl | Urban | 0.61398 | 0.68249
| OR | electricity | Residential | Other | Urban | 1 | 1
| OR | electricity | Residential | Heating | Rural | 0.081648 | 0.17147
| OR | electricity | Residential | Cooling | Rural | 0.99999 | 0.99999
| OR | electricity | Residential | Lighting | Rural | 1 | 1
| OR | electricity | Residential | Appl | Rural | 0.61398 | 0.68249
| OR | electricity | Residential | Other | Rural | 1 | 1
| OR | electricity | Commercial | Heating | NA | 0.043378 | 0.03028
| OR | electricity | Commercial | Cooling | NA | 1 | 1
| OR | electricity | Commercial | Lighting | NA | 1 | 1
| OR | electricity | Commercial | Appl | NA | 0.45211 | 0.25157
| OR | electricity | Commercial | Other | NA | 0.68358 | 0.8401
| PA | electricity | Residential | Heating | Urban | 0.062071 | 0.12118
| PA | electricity | Residential | Cooling | Urban | 1 | 1
| PA | electricity | Residential | Lighting | Urban | 1 | 1
| PA | electricity | Residential | Appl | Urban | 0.72286 | 0.71165
| PA | electricity | Residential | Other | Urban | 1 | 1
| PA | electricity | Residential | Heating | Rural | 0.062071 | 0.12118
| PA | electricity | Residential | Cooling | Rural | 1 | 1
| PA | electricity | Residential | Lighting | Rural | 1 | 1
| PA | electricity | Residential | Appl | Rural | 0.72286 | 0.71165
| PA | electricity | Residential | Other | Rural | 1 | 1
| PA | electricity | Commercial | Heating | NA | 0.0032966 | 0.0021887
| PA | electricity | Commercial | Cooling | NA | 0.99982 | 0.99923
| PA | electricity | Commercial | Lighting | NA | 1 | 1
| PA | electricity | Commercial | Appl | NA | 0.46529 | 0.25923
| PA | electricity | Commercial | Other | NA | 0.94327 | 0.98047
| RI | electricity | Residential | Heating | Urban | 0.053156 | 0.13918
| RI | electricity | Residential | Cooling | Urban | 1 | 1
| RI | electricity | Residential | Lighting | Urban | 1 | 1
| RI | electricity | Residential | Appl | Urban | 0.75257 | 0.83233
| RI | electricity | Residential | Other | Urban | 1 | 1
| RI | electricity | Residential | Heating | Rural | 0.053156 | 0.13918
| RI | electricity | Residential | Cooling | Rural | 1 | 1
| RI | electricity | Residential | Lighting | Rural | 1 | 1
| RI | electricity | Residential | Appl | Rural | 0.75257 | 0.83233
| RI | electricity | Residential | Other | Rural | 1 | 1
| RI | electricity | Commercial | Heating | NA | 0.00256 | 0.0011655
| RI | electricity | Commercial | Cooling | NA | 0.9997 | 0.99912
| RI | electricity | Commercial | Lighting | NA | 1 | 1
| RI | electricity | Commercial | Appl | NA | 0.80158 | 0.54987
| RI | electricity | Commercial | Other | NA | 0.86538 | 0.95061
| SC | electricity | Residential | Heating | Urban | 0.049015 | 0.04559
| SC | electricity | Residential | Cooling | Urban | 0.9997 | 0.99951
| SC | electricity | Residential | Lighting | Urban | 1 | 1
| SC | electricity | Residential | Appl | Urban | 0.60429 | 0.51955
| SC | electricity | Residential | Other | Urban | 1 | 1
| SC | electricity | Residential | Heating | Rural | 0.049015 | 0.04559
| SC | electricity | Residential | Cooling | Rural | 0.9997 | 0.99951
| SC | electricity | Residential | Lighting | Rural | 1 | 1
| SC | electricity | Residential | Appl | Rural | 0.60429 | 0.51955
| SC | electricity | Residential | Other | Rural | 1 | 1
| SC | electricity | Commercial | Heating | NA | 0.0060196 | 0.004863
| SC | electricity | Commercial | Cooling | NA | 0.99859 | 0.99955
| SC | electricity | Commercial | Lighting | NA | 1 | 1
| SC | electricity | Commercial | Appl | NA | 0.41326 | 0.24165
| SC | electricity | Commercial | Other | NA | 0.67004 | 0.87199
| SD | electricity | Residential | Heating | Urban | 0.07053 | 0.088527
| SD | electricity | Residential | Cooling | Urban | 0.99999 | 0.99998
| SD | electricity | Residential | Lighting | Urban | 1 | 1
| SD | electricity | Residential | Appl | Urban | 0.76467 | 0.69078
| SD | electricity | Residential | Other | Urban | 1 | 1
| SD | electricity | Residential | Heating | Rural | 0.07053 | 0.088527
| SD | electricity | Residential | Cooling | Rural | 0.99999 | 0.99998
| SD | electricity | Residential | Lighting | Rural | 1 | 1
| SD | electricity | Residential | Appl | Rural | 0.76467 | 0.69078
| SD | electricity | Residential | Other | Rural | 1 | 1
| SD | electricity | Commercial | Heating | NA | 0.010175 | 0.0058711
| SD | electricity | Commercial | Cooling | NA | 0.99999 | 1
| SD | electricity | Commercial | Lighting | NA | 1 | 1
| SD | electricity | Commercial | Appl | NA | 0.71615 | 0.47451
| SD | electricity | Commercial | Other | NA | 0.82626 | 0.93136
| TN | electricity | Residential | Heating | Urban | 0.061291 | 0.058332
| TN | electricity | Residential | Cooling | Urban | 0.99977 | 0.99949
| TN | electricity | Residential | Lighting | Urban | 1 | 1
| TN | electricity | Residential | Appl | Urban | 0.67864 | 0.54632
| TN | electricity | Residential | Other | Urban | 1 | 1
| TN | electricity | Residential | Heating | Rural | 0.061291 | 0.058332
| TN | electricity | Residential | Cooling | Rural | 0.99977 | 0.99949
| TN | electricity | Residential | Lighting | Rural | 1 | 1
| TN | electricity | Residential | Appl | Rural | 0.67864 | 0.54632
| TN | electricity | Residential | Other | Rural | 1 | 1
| TN | electricity | Commercial | Heating | NA | 0.0095764 | 0.0097453
| TN | electricity | Commercial | Cooling | NA | 0.99966 | 0.99993
| TN | electricity | Commercial | Lighting | NA | 1 | 1
| TN | electricity | Commercial | Appl | NA | 0.52331 | 0.31819
| TN | electricity | Commercial | Other | NA | 0.71316 | 0.81391
| TX | electricity | Residential | Heating | Urban | 0.039928 | 0.056452
| TX | electricity | Residential | Cooling | Urban | 0.99998 | 0.99994
| TX | electricity | Residential | Lighting | Urban | 1 | 1
| TX | electricity | Residential | Appl | Urban | 0.33072 | 0.23451
| TX | electricity | Residential | Other | Urban | 1 | 1
| TX | electricity | Residential | Heating | Rural | 0.039928 | 0.056452
| TX | electricity | Residential | Cooling | Rural | 0.99998 | 0.99994
| TX | electricity | Residential | Lighting | Rural | 1 | 1
| TX | electricity | Residential | Appl | Rural | 0.33072 | 0.23451
| TX | electricity | Residential | Other | Rural | 1 | 1
| TX | electricity | Commercial | Heating | NA | 0.0052877 | 0.0066529
| TX | electricity | Commercial | Cooling | NA | 0.99816 | 0.99888
| TX | electricity | Commercial | Lighting | NA | 1 | 1
| TX | electricity | Commercial | Appl | NA | 0.32574 | 0.19448
| TX | electricity | Commercial | Other | NA | 0.56345 | 0.7891
| UT | electricity | Residential | Heating | Urban | 0.072867 | 0.11055
| UT | electricity | Residential | Cooling | Urban | 0.99995 | 0.99994
| UT | electricity | Residential | Lighting | Urban | 1 | 1
| UT | electricity | Residential | Appl | Urban | 0.73714 | 0.77177
| UT | electricity | Residential | Other | Urban | 1 | 1
| UT | electricity | Residential | Heating | Rural | 0.072867 | 0.11055
| UT | electricity | Residential | Cooling | Rural | 0.99995 | 0.99994
| UT | electricity | Residential | Lighting | Rural | 1 | 1
| UT | electricity | Residential | Appl | Rural | 0.73714 | 0.77177
| UT | electricity | Residential | Other | Rural | 1 | 1
| UT | electricity | Commercial | Heating | NA | 0.0063624 | 0.0052526
| UT | electricity | Commercial | Cooling | NA | 0.99998 | 0.99999
| UT | electricity | Commercial | Lighting | NA | 1 | 1
| UT | electricity | Commercial | Appl | NA | 0.5127 | 0.33478
| UT | electricity | Commercial | Other | NA | 0.74346 | 0.86424
| VT | electricity | Residential | Heating | Urban | 0.063243 | 0.1692
| VT | electricity | Residential | Cooling | Urban | 1 | 1
| VT | electricity | Residential | Lighting | Urban | 1 | 1
| VT | electricity | Residential | Appl | Urban | 0.80149 | 0.86662
| VT | electricity | Residential | Other | Urban | 1 | 1
| VT | electricity | Residential | Heating | Rural | 0.063243 | 0.1692
| VT | electricity | Residential | Cooling | Rural | 1 | 1
| VT | electricity | Residential | Lighting | Rural | 1 | 1
| VT | electricity | Residential | Appl | Rural | 0.80149 | 0.86662
| VT | electricity | Residential | Other | Rural | 1 | 1
| VT | electricity | Commercial | Heating | NA | 0.0041461 | 0.0016806
| VT | electricity | Commercial | Cooling | NA | 0.99989 | 0.99972
| VT | electricity | Commercial | Lighting | NA | 1 | 1
| VT | electricity | Commercial | Appl | NA | 0.83617 | 0.59848
| VT | electricity | Commercial | Other | NA | 0.89096 | 0.95945
| VA | electricity | Residential | Heating | Urban | 0.10558 | 0.089855
| VA | electricity | Residential | Cooling | Urban | 0.99986 | 0.99977
| VA | electricity | Residential | Lighting | Urban | 1 | 1
| VA | electricity | Residential | Appl | Urban | 0.76907 | 0.69155
| VA | electricity | Residential | Other | Urban | 1 | 1
| VA | electricity | Residential | Heating | Rural | 0.10558 | 0.089855
| VA | electricity | Residential | Cooling | Rural | 0.99986 | 0.99977
| VA | electricity | Residential | Lighting | Rural | 1 | 1
| VA | electricity | Residential | Appl | Rural | 0.76907 | 0.69155
| VA | electricity | Residential | Other | Rural | 1 | 1
| VA | electricity | Commercial | Heating | NA | 0.01071 | 0.0090689
| VA | electricity | Commercial | Cooling | NA | 0.99957 | 0.99992
| VA | electricity | Commercial | Lighting | NA | 1 | 1
| VA | electricity | Commercial | Appl | NA | 0.54873 | 0.33296
| VA | electricity | Commercial | Other | NA | 0.7797 | 0.9233
| WA | electricity | Residential | Heating | Urban | 0.092119 | 0.18876
| WA | electricity | Residential | Cooling | Urban | 0.99999 | 1
| WA | electricity | Residential | Lighting | Urban | 1 | 1
| WA | electricity | Residential | Appl | Urban | 0.65385 | 0.71421
| WA | electricity | Residential | Other | Urban | 1 | 1
| WA | electricity | Residential | Heating | Rural | 0.092119 | 0.18876
| WA | electricity | Residential | Cooling | Rural | 0.99999 | 1
| WA | electricity | Residential | Lighting | Rural | 1 | 1
| WA | electricity | Residential | Appl | Rural | 0.65385 | 0.71421
| WA | electricity | Residential | Other | Rural | 1 | 1
| WA | electricity | Commercial | Heating | NA | 0.04877 | 0.032703
| WA | electricity | Commercial | Cooling | NA | 1 | 1
| WA | electricity | Commercial | Lighting | NA | 1 | 1
| WA | electricity | Commercial | Appl | NA | 0.48245 | 0.27096
| WA | electricity | Commercial | Other | NA | 0.68574 | 0.841
| WV | electricity | Residential | Heating | Urban | 0.103 | 0.08578
| WV | electricity | Residential | Cooling | Urban | 0.99985 | 0.99974
| WV | electricity | Residential | Lighting | Urban | 1 | 1
| WV | electricity | Residential | Appl | Urban | 0.75351 | 0.66647
| WV | electricity | Residential | Other | Urban | 1 | 1
| WV | electricity | Residential | Heating | Rural | 0.103 | 0.08578
| WV | electricity | Residential | Cooling | Rural | 0.99985 | 0.99974
| WV | electricity | Residential | Lighting | Rural | 1 | 1
| WV | electricity | Residential | Appl | Rural | 0.75351 | 0.66647
| WV | electricity | Residential | Other | Rural | 1 | 1
| WV | electricity | Commercial | Heating | NA | 0.010492 | 0.0075461
| WV | electricity | Commercial | Cooling | NA | 0.99982 | 0.99998
| WV | electricity | Commercial | Lighting | NA | 1 | 1
| WV | electricity | Commercial | Appl | NA | 0.55582 | 0.34036
| WV | electricity | Commercial | Other | NA | 0.78452 | 0.92336
| WI | electricity | Residential | Heating | Urban | 0.082271 | 0.096951
| WI | electricity | Residential | Cooling | Urban | 1 | 1
| WI | electricity | Residential | Lighting | Urban | 1 | 1
| WI | electricity | Residential | Appl | Urban | 0.80783 | 0.7403
| WI | electricity | Residential | Other | Urban | 1 | 1
| WI | electricity | Residential | Heating | Rural | 0.082271 | 0.096951
| WI | electricity | Residential | Cooling | Rural | 1 | 1
| WI | electricity | Residential | Lighting | Rural | 1 | 1
| WI | electricity | Residential | Appl | Rural | 0.80783 | 0.7403
| WI | electricity | Residential | Other | Rural | 1 | 1
| WI | electricity | Commercial | Heating | NA | 0.0064774 | 0.0050238
| WI | electricity | Commercial | Cooling | NA | 0.99998 | 0.99993
| WI | electricity | Commercial | Lighting | NA | 1 | 1
| WI | electricity | Commercial | Appl | NA | 0.66584 | 0.42679
| WI | electricity | Commercial | Other | NA | 0.83107 | 0.87248
| WY | electricity | Residential | Heating | Urban | 0.085202 | 0.12499
| WY | electricity | Residential | Cooling | Urban | 0.99996 | 0.99995
| WY | electricity | Residential | Lighting | Urban | 1 | 1
| WY | electricity | Residential | Appl | Urban | 0.75721 | 0.78731
| WY | electricity | Residential | Other | Urban | 1 | 1
| WY | electricity | Residential | Heating | Rural | 0.085202 | 0.12499
| WY | electricity | Residential | Cooling | Rural | 0.99996 | 0.99995
| WY | electricity | Residential | Lighting | Rural | 1 | 1
| WY | electricity | Residential | Appl | Rural | 0.75721 | 0.78731
| WY | electricity | Residential | Other | Rural | 1 | 1
| WY | electricity | Commercial | Heating | NA | 0.010776 | 0.007158
| WY | electricity | Commercial | Cooling | NA | 1 | 1
| WY | electricity | Commercial | Lighting | NA | 1 | 1
| WY | electricity | Commercial | Appl | NA | 0.59178 | 0.40344
| WY | electricity | Commercial | Other | NA | 0.76248 | 0.87162

## Supporting Data from Scripts
State:
BCEU (Building Component Energy Use)
% energy consumption from electricity by demand subsector
Demand subsector | 2019 | 2050
BCEU-commercial-appl.csv | 40.3 | 27.4
BCEU-commercial-cooling.csv | 99.2 | 97.9
BCEU-commercial-heating.csv | 3.7 | 3.3
BCEU-commercial-lighting.csv | 100 | 100
BCEU-commercial-other.csv | 65.6 | 79.4
BCEU-rural-residential-appl.csv | 37.2 | 32.1
BCEU-rural-residential-cooling.csv | 99.9 | 99.9
BCEU-rural-residential-heating.csv | 7.6 | 8.5
BCEU-rural-residential-lighting.csv | 100 | 100
BCEU-rural-residential-other.csv | 100 | 100
BCEU-urban-residential-appl.csv | 37.2 | 32.1
BCEU-urban-residential-cooling.csv | 99.9 | 99.9
BCEU-urban-residential-heating.csv | 7.6 | 8.5
BCEU-urban-residential-lighting.csv | 100 | 100
BCEU-urban-residential-other.csv | 100 | 100
GBSC (Grid Battery Storage Capacity)
| 2019 | 2050
Battery storage (MW) | 13 | 4331.475
BFPIaE (BAU Fuel Production, Imports, and Exports)
| Exports | [7 empty] | Production | [7 empty] | Exports Percentage
| crude oil | hard coal | heavy fuel oil | jet fuel or kerosene | LPG propane or butane | natural gas | petroleum diesel | petroleum gasoline | crude oil | hard coal | heavy fuel oil | jet fuel or kerosene | LPG propane or butane | natural gas | petroleum diesel | petroleum gasoline | crude oil | hard coal | heavy fuel oil | jet fuel or kerosene | LPG propane or butane | natural gas | petroleum diesel | petroleum gasoline
2019 (Btu) | 1085693161000000 | 0 | 0 | 0 | 0 | 1720904160000000 | 0 | 0 | 1085693161000000 | 249641566800000 | 0 | 0 | 0 | 2287978160000000 | 0 | 0 | 1 | 0 | 0 | 0 | 0 | 0.75215 | 0 | 0

## Repeating Values
State Name | New Mexico | Georgia
IECC Comparisons (energy savings)
[6 empty] | 2006 | 2009 | 2012 | 2015 | 2018 | 2021
Repetitive Levers | [5 empty] | Base | 10% | 20% | 11.5% | 5% | 10%
Lines |  | Category | Guidance for Pop-Over Panel Description | Notes
141-158 | **Description:** This policy tightens energy efficiency standards for heating systems in urban, residential buildings. The policy only applies to newly sold heating systems each year (whether for new buildings or replacement of old components of existing buildings). | Energy efficiency standards via building codes | In 'Assessment of Electricity Savings in the U.S. Achievable through New Appliance / Equipment Efficiency Standards and Building Efficiency Codes, 2010-2025' (2011), the Edison Foundation considered a 30% reduction in whole-building energy use (moderate case) and 40-45% (aggressive case) relative to BAU from 2010 to 2025. | Note: only NM and WI have specific notes about the state building code; can add more on columns G and H | New Mexico | IECC Comparisons (energy savings) 2006: In 'Assessment of Electricity Savings in the U.S. Achievable through New Appliance / Equipment Efficiency Standards and Building Efficiency Codes, 2010-2025' (2011), the Edison Foundation considered a 30% reduction in whole-building energy use (moderate case) and 40-45% (aggressive case) relative to BAU from 2010 to 2025. Georgia adopted 2018 IECC codes in 2020-- according to US DOE, this will save buildings 30 percent in site energy use and 32 percent in energy costs. These savings are not included in the BAU.
Lines 308-315 | // **Guidance for setting values:** The EPA Waiver Zero Emission Vehicle (ZEV) program requires automakers to sell ZEVs in 12 states, which will likely require about 7% to 10% new vehicle sales in 2025. The most ambitious current state goal phases out sales of new gas cars by 2035, which would be equivalent to a setting of 100% in 2035. | Feed in tariffs | Before its phase-out began, the Renewable Electricity Production Tax Credit (PTC) offered $23/MWh for electricity from wind, geothermal, biomass, and solar systems not claiming the Investment Tax Credit. State-level tax credits and feed-in tariffs for renewable energy range as high as $54/MWh. |  | Wisconsin | IECC Comparisons (energy savings) 2006: In 'Assessment of Electricity Savings in the U.S. Achievable through New Appliance / Equipment Efficiency Standards and Building Efficiency Codes, 2010-2025' (2011), the Edison Foundation considered a 30% reduction in whole-building energy use (moderate case) and 40-45% (aggressive case) relative to BAU from 2010 to 2025. adopted 2015 IECC codes in 2018-- according to US DOE, this will save buildings 11 percent in site energy use and 11 percent in energy costs compared to 2012 IECC codes.
Lines 297-302 |  | ITC value | However, the Investment Tax Credit, a similar program for solar power, covers 30% of system costs through 2019, with declining amounts thereafter.
| **Description:** This policy tightens energy efficiency standards for cooling and ventilation systems in urban, residential buildings. The policy only applies to newly sold cooling and ventilation systems each year (whether for new buildings or replacement of old components of existing buildings). | SCC Value | The U.S. government's revised 2015 Social Cost of Carbon estimates for the year 2050 range from $32 to $115 per ton (in inflation-adjusted 2018 dollars), depending on one's choice of discount rate.
**Description:** This policy tightens energy efficiency standards for urban, residential building envelopes. The policy only applies to newly sold building envelope components each year (whether for new buildings or replacement of old components of existing buildings).
**Description:** This policy tightens energy efficiency standards for lighting in urban, residential buildings. The policy only applies to newly sold lighting components each year (whether for new buildings or replacement of old components of existing buildings).
**Description:** This policy tightens energy efficiency standards for appliances in urban, residential buildings. The policy only applies to newly sold appliances each year (whether for new buildings or replacement of old appliances in existing buildings).
**Description:** This policy tightens energy efficiency standards for other energy-using components in urban, residential buildings. The policy only applies to newly sold components each year (whether for new buildings or replacement of old components of existing buildings).
**Description:** This policy tightens energy efficiency standards for heating systems in rural, residential buildings. The policy only applies to newly sold heating systems each year (whether for new buildings or replacement of old components of existing buildings).
**Description:** This policy tightens energy efficiency standards for cooling and ventilation systems in rural, residential buildings. The policy only applies to newly sold cooling and ventilation systems each year (whether for new buildings or replacement of old components of existing buildings).
**Description:** This policy tightens energy efficiency standards for rural, residential building envelopes. The policy only applies to newly sold building envelope components each year (whether for new buildings or replacement of old components of existing buildings).
**Description:** This policy tightens energy efficiency standards for lighting in rural, residential buildings. The policy only applies to newly sold lighting components each year (whether for new buildings or replacement of old components of existing buildings).
**Description:** This policy tightens energy efficiency standards for appliances in rural, residential buildings. The policy only applies to newly sold appliances each year (whether for new buildings or replacement of old appliances in existing buildings).
**Description:** This policy tightens energy efficiency standards for other energy-using components in rural, residential buildings. The policy only applies to newly sold components each year (whether for new buildings or replacement of old components of existing buildings).
**Description:** This policy tightens energy efficiency standards for heating systems in commercial buildings. The policy only applies to newly sold heating systems each year (whether for new buildings or replacement of old components of existing buildings).
**Description:** This policy tightens energy efficiency standards for cooling and ventilation systems in commercial buildings. The policy only applies to newly sold cooling and ventilation systems each year (whether for new buildings or replacement of old components of existing buildings).
**Description:** This policy tightens energy efficiency standards for commercial building envelopes. The policy only applies to newly sold building envelope components each year (whether for new buildings or replacement of old components of existing buildings).
**Description:** This policy tightens energy efficiency standards for lighting in commercial buildings. The policy only applies to newly sold lighting components each year (whether for new buildings or replacement of old components of existing buildings).
**Description:** This policy tightens energy efficiency standards for appliances in commercial buildings. The policy only applies to newly sold appliances each year (whether for new buildings or replacement of old appliances in existing buildings).
**Description:** This policy tightens energy efficiency standards for other energy-using components in commercial buildings. The policy only applies to newly sold components each year (whether for new buildings or replacement of old components of existing buildings).

## State 2005 Data
State | State | Category |  |  | Value CO2e AR5
Alabama | AL | LULUCF |  |  | -54.6511
Alaska | AK | LULUCF |  |  | -5.9427
Arizona | AZ | LULUCF |  |  | 14.1107 |  | State -> | Georgia
Arkansas | AR | LULUCF |  |  | -32.5609 | buildings | Buildings | 0
California | CA | LULUCF |  |  | -47.1275 | electricity | Electricity | 0
Colorado | CO | LULUCF |  |  | -2.6907 | industry | Industry | 0
Connecticut | CT | LULUCF |  |  | -1.0181 | transportation | Transportation | 0
Delaware | DE | LULUCF |  |  | -1.0813 | agriculture | Agriculture | 7.0783
District of Columbia | DE | LULUCF |  |  | -0.076426 | land use | LULUCF | -46.2164
Florida | FL | LULUCF |  |  | -28.8015 | waste | Waste | 6.524 | *wastewater+municipal waste
Georgia | GA | LULUCF |  |  | -46.2164 | total (including land use) | Total with LULUCF | -32.6141
Hawaii | HI | LULUCF |  |  | -0.26087 | total (excluding land use) | Total without LULUCF | 13.6023
Idaho | ID | LULUCF |  |  | -6.7327 | *Source: EPA State Inventory Tool Historical Data
Illinois | IL | LULUCF |  |  | -27.9008
Indiana | IN | LULUCF |  |  | -18.7814 |  | CH4 AR5 Conversion | 1.12
Iowa | IA | LULUCF |  |  | -20.0631 |  | N2O AR5 Conversion | 0.88926
Kansas | KS | LULUCF |  |  | -16.487
Kentucky | KY | LULUCF |  |  | -25.1115
Louisiana | LA | LULUCF |  |  | -37.3495
Maine | ME | LULUCF |  |  | -7.3856
Maryland | MD | LULUCF |  |  | -6.5304
Massachusetts | MA | LULUCF |  |  | -8.499
Michigan | MI | LULUCF |  |  | -56.7029
Minnesota | MN | LULUCF |  |  | -49.0285
Mississippi | MS | LULUCF |  |  | -55.4862
Missouri | MO | LULUCF |  |  | -53.3794
Montana | MT | LULUCF |  |  | -23.9033
Nebraska | NE | LULUCF |  |  | -10.8344
Nevada | NV | LULUCF |  |  | 1.2108
New Hampshire | NH | LULUCF |  |  | -7.7674
New Jersey | NJ | LULUCF |  |  | -5.8047
New Mexico | NM | LULUCF |  |  | 4.7125
New York | NY | LULUCF |  |  | -35.0757
North Carolina | NC | LULUCF |  |  | -31.7858
North Dakota | ND | LULUCF |  |  | -3.5034
Ohio | OH | LULUCF |  |  | -24.946
Oklahoma | OK | LULUCF |  |  | -11.0495
Oregon | OR | LULUCF |  |  | -1.9248
Pennsylvania | PA | LULUCF |  |  | -34.9104
Rhode Island | RI | LULUCF |  |  | -1.1039
South Carolina | SC | LULUCF |  |  | -37.7421
South Dakota | SD | LULUCF |  |  | -6.6822
Tennessee | TN | LULUCF |  |  | -29.6821
Texas | TX | LULUCF |  |  | -36.1053
Utah | UT | LULUCF |  |  | -2.8415
Vermont | VT | LULUCF |  |  | -3.9111
Virginia | VA | LULUCF |  |  | -33.3737
Washington | WA | LULUCF |  |  | -35.7573
West Virginia | WV | LULUCF |  |  | -32.8
Wisconsin | WI | LULUCF |  |  | -54.6338
Wyoming | WY | LULUCF |  |  | 20.2001
Alabama | AL | Waste |  |  | 5.2008
Alaska | AK | Waste |  |  | 0.63288
Arizona | AZ | Waste |  |  | 2.7581
Arkansas | AR | Waste |  |  | 2.1091
California | CA | Waste |  |  | 17.9467
Colorado | CO | Waste |  |  | 2.9641
Connecticut | CT | Waste |  |  | 2.585
Delaware | DE | Waste |  |  | 0.30261
District of Columbia | DE | Waste |  |  | 0.067943
Florida | FL | Waste |  |  | 14.4393
Georgia | GA | Waste |  |  | 6.524
Hawaii | HI | Waste |  |  | 1.4701
Idaho | ID | Waste |  |  | 0.66658
Illinois | IL | Waste |  |  | 10.1302
Indiana | IN | Waste |  |  | 5.8264
Iowa | IA | Waste |  |  | 2.9394
Kansas | KS | Waste |  |  | 3.094
Kentucky | KY | Waste |  |  | 4.8396
Louisiana | LA | Waste |  |  | 3.8008
Maine | ME | Waste |  |  | 0.60555
Maryland | MD | Waste |  |  | 5.2153
Massachusetts | MA | Waste |  |  | 4.0454
Michigan | MI | Waste |  |  | 9.3755
Minnesota | MN | Waste |  |  | 2.3464
Mississippi | MS | Waste |  |  | 2.6841
Missouri | MO | Waste |  |  | 6.3001
Montana | MT | Waste |  |  | 0.60666
Nebraska | NE | Waste |  |  | 1.6228
Nevada | NV | Waste |  |  | 1.8199
New Hampshire | NH | Waste |  |  | 0.47722
New Jersey | NJ | Waste |  |  | 4.6079
New Mexico | NM | Waste |  |  | 1.5819
New York | NY | Waste |  |  | 20.0852
North Carolina | NC | Waste |  |  | 7.1722
North Dakota | ND | Waste |  |  | 0.42616
Ohio | OH | Waste |  |  | 10.2531
Oklahoma | OK | Waste |  |  | 4.1247
Oregon | OR | Waste |  |  | 2.4144
Pennsylvania | PA | Waste |  |  | 4.8597
Rhode Island | RI | Waste |  |  | 0.19661
South Carolina | SC | Waste |  |  | 4.2522
South Dakota | SD | Waste |  |  | 0.61401
Tennessee | TN | Waste |  |  | 4.0287
Texas | TX | Waste |  |  | 22.393
Utah | UT | Waste |  |  | 1.166
Vermont | VT | Waste |  |  | 0.20969
Virginia | VA | Waste |  |  | 5.7601
Washington | WA | Waste |  |  | 2.8562
West Virginia | WV | Waste |  |  | 1.9997
Wisconsin | WI | Waste |  |  | 2.81
Wyoming | WY | Waste |  |  | 0.39527
Alabama | AL | Agriculture |  |  | 6.0785
Alaska | AK | Agriculture |  |  | 0.078679
Arizona | AZ | Agriculture |  |  | 5.4553
Arkansas | AR | Agriculture |  |  | 14.9311
California | CA | Agriculture |  |  | 34.2735
Colorado | CO | Agriculture |  |  | 11.4203
Connecticut | CT | Agriculture |  |  | 0.38204
Delaware | DE | Agriculture |  |  | 0.49594
District of Columbia | DE | Agriculture |  |  | 0
Florida | FL | Agriculture |  |  | 8.0144
Georgia | GA | Agriculture |  |  | 7.0783
Hawaii | HI | Agriculture |  |  | 0.57838
Idaho | ID | Agriculture |  |  | 11.5151
Illinois | IL | Agriculture |  |  | 18.4488
Indiana | IN | Agriculture |  |  | 12.3017
Iowa | IA | Agriculture |  |  | 33.7155
Kansas | KS | Agriculture |  |  | 29.4412
Kentucky | KY | Agriculture |  |  | 9.5819
Louisiana | LA | Agriculture |  |  | 7.4823
Maine | ME | Agriculture |  |  | 0.5702
Maryland | MD | Agriculture |  |  | 1.7979
Massachusetts | MA | Agriculture |  |  | 0.31952
Michigan | MI | Agriculture |  |  | 7.9168
Minnesota | MN | Agriculture |  |  | 19.6671
Mississippi | MS | Agriculture |  |  | 6.9277
Missouri | MO | Agriculture |  |  | 20.5412
Montana | MT | Agriculture |  |  | 9.7837
Nebraska | NE | Agriculture |  |  | 32.1458
Nevada | NV | Agriculture |  |  | 1.916
New Hampshire | NH | Agriculture |  |  | 0.20038
New Jersey | NJ | Agriculture |  |  | 0.39597
New Mexico | NM | Agriculture |  |  | 7.3467
New York | NY | Agriculture |  |  | 6.7442
North Carolina | NC | Agriculture |  |  | 11.9299
North Dakota | ND | Agriculture |  |  | 11.5504
Ohio | OH | Agriculture |  |  | 11.0525
Oklahoma | OK | Agriculture |  |  | 19.9066
Oregon | OR | Agriculture |  |  | 6.5644
Pennsylvania | PA | Agriculture |  |  | 7.7049
Rhode Island | RI | Agriculture |  |  | 0.069835
South Carolina | SC | Agriculture |  |  | 2.5452
South Dakota | SD | Agriculture |  |  | 18.5538
Tennessee | TN | Agriculture |  |  | 8.3854
Texas | TX | Agriculture |  |  | 54.6733
Utah | UT | Agriculture |  |  | 3.9242
Vermont | VT | Agriculture |  |  | 1.2331
Virginia | VA | Agriculture |  |  | 6.5587
Washington | WA | Agriculture |  |  | 6.7391
West Virginia | WV | Agriculture |  |  | 1.6493
Wisconsin | WI | Agriculture |  |  | 16.4103
Wyoming | WY | Agriculture |  |  | 5.2864
|  |  |  | AR4 (2005 emissions) | AR5 (2005 emissions)
Arizona | AZ | Electricity | CO2 | 50.3604 | 50.3604
Arizona | AZ | Electricity | CH4 | 0.015843 | 0.017745
Arizona | AZ | Electricity | N2O | 0.19077 | 0.88926
Arizona | AZ | Electricity | Other |  | 0
Arizona | AZ | Buildings | CO2 | 4.1342 | 4.1342
Arizona | AZ | Buildings | CH4 | 0.078895 | 0.088362
Arizona | AZ | Buildings | N2O | 0.014053 | 0.88926
Arizona | AZ | Buildings | Other |  | 0
Arizona | AZ | Transportation | CO2 | 36.8929 | 36.8929
Arizona | AZ | Transportation | CH4 | 0.08213 | 0.091986
Arizona | AZ | Transportation | N2O | 1.0668 | 0.88926
Arizona | AZ | Transportation | Other |  | 0
Arizona | AZ | Industry | CO2 | 6.4484 | 6.4484
Arizona | AZ | Industry | CH4 | 1.3292 | 1.4887
Arizona | AZ | Industry | N2O | 0.014467 | 0.88926
Arizona | AZ | Industry | Other | 2.7828 | 2.7828
Colorado | CO | Electricity | CO2 | 40.1078 | 40.1078
Colorado | CO | Electricity | CH4 | 0.011721 | 0.013127
Colorado | CO | Electricity | N2O | 0.17104 | 0.88926
Colorado | CO | Electricity | Other |  | 0
Colorado | CO | Buildings | CO2 | 11.7064 | 11.7064
Colorado | CO | Buildings | CH4 | 0.08661 | 0.097003
Colorado | CO | Buildings | N2O | 0.018966 | 0.88926
Colorado | CO | Buildings | Other |  | 0
Colorado | CO | Transportation | CO2 | 29.8126 | 29.8126
Colorado | CO | Transportation | CH4 | 0.08213 | 0.091986
Colorado | CO | Transportation | N2O | 1.0668 | 0.88926
Colorado | CO | Transportation | Other |  | 0
Colorado | CO | Industry | CO2 | 14.1377 | 14.1377
Colorado | CO | Industry | CH4 | 14.1306 | 15.8262
Colorado | CO | Industry | N2O | 0.012692 | 0.88926
Colorado | CO | Industry | Other | 1.8576 | 1.8576
Florida | FL | Electricity | CO2 | 124.3485 | 124.3485
Florida | FL | Electricity | CH4 | 0.067667 | 0.075787
Florida | FL | Electricity | N2O | 0.38522 | 0.88926
Florida | FL | Electricity | Other |  | 0
Florida | FL | Buildings | CO2 | 7.1472 | 7.1472
Florida | FL | Buildings | CH4 | 0.038572 | 0.0432
Florida | FL | Buildings | N2O | 0.012972 | 0.88926
Florida | FL | Buildings | Other |  | 0
Florida | FL | Transportation | CO2 | 113.617 | 113.617
Florida | FL | Transportation | CH4 | 0.08213 | 0.091986
Florida | FL | Transportation | N2O | 1.0668 | 0.88926
Florida | FL | Transportation | Other |  | 0
Florida | FL | Industry | CO2 | 17.3073 | 17.3073
Florida | FL | Industry | CH4 | 5.4055 | 6.0542
Florida | FL | Industry | N2O | 0.11919 | 0.88926
Florida | FL | Industry | Other | 6.6549 | 6.6549
Illinois | IL | Electricity | CO2 | 91.3261 | 91.3261
Illinois | IL | Electricity | CH4 | 0.025503 | 0.028563
Illinois | IL | Electricity | N2O | 0.42769 | 0.88926
Illinois | IL | Electricity | Other |  | 0
Illinois | IL | Buildings | CO2 | 36.5924 | 36.5924
Illinois | IL | Buildings | CH4 | 0.13923 | 0.15594
Illinois | IL | Buildings | N2O | 0.032299 | 0.88926
Illinois | IL | Buildings | Other |  | 0
Illinois | IL | Transportation | CO2 | 76.8205 | 76.8205
Illinois | IL | Transportation | CH4 | 0.08213 | 0.091986
Illinois | IL | Transportation | N2O | 1.0668 | 0.88926
Illinois | IL | Transportation | Other |  | 0
Illinois | IL | Industry | CO2 | 44.3468 | 44.3468
Illinois | IL | Industry | CH4 | 7.342 | 8.223
Illinois | IL | Industry | N2O | 0.073166 | 0.88926
Illinois | IL | Industry | Other | 4.7202 | 4.7202
Indiana | IN | Electricity | CO2 | 118.8418 | 118.8418
Indiana | IN | Electricity | CH4 | 0.03287 | 0.036814
Indiana | IN | Electricity | N2O | 0.56993 | 0.88926
Indiana | IN | Electricity | Other |  | 0
Indiana | IN | Buildings | CO2 | 14.9451 | 14.9451
Indiana | IN | Buildings | CH4 | 0.1457 | 0.16319
Indiana | IN | Buildings | N2O | 0.031461 | 0.88926
Indiana | IN | Buildings | Other |  | 0
Indiana | IN | Transportation | CO2 | 45.3072 | 45.3072
Indiana | IN | Transportation | CH4 | 0.08213 | 0.091986
Indiana | IN | Transportation | N2O | 1.0668 | 0.88926
Indiana | IN | Transportation | Other |  | 0
Indiana | IN | Industry | CO2 | 73.8351 | 73.8351
Indiana | IN | Industry | CH4 | 4.5961 | 5.1476
Indiana | IN | Industry | N2O | 0.086851 | 0.88926
Indiana | IN | Industry | Other | 2.7295 | 2.7295
Iowa | IA | Electricity | CO2 | 35.1979 | 35.1979
Iowa | IA | Electricity | CH4 | 0.009767 | 0.010939
Iowa | IA | Electricity | N2O | 0.16373 | 0.88926
Iowa | IA | Electricity | Other |  | 0
Iowa | IA | Buildings | CO2 | 8.3074 | 8.3074
Iowa | IA | Buildings | CH4 | 0.061174 | 0.068515
Iowa | IA | Buildings | N2O | 0.016327 | 0.88926
Iowa | IA | Buildings | Other |  | 0
Iowa | IA | Transportation | CO2 | 21.1918 | 21.1918
Iowa | IA | Transportation | CH4 | 0.08213 | 0.091986
Iowa | IA | Transportation | N2O | 1.0668 | 0.88926
Iowa | IA | Transportation | Other |  | 0
Iowa | IA | Industry | CO2 | 17.0132 | 17.0132
Iowa | IA | Industry | CH4 | 1.5033 | 1.6837
Iowa | IA | Industry | N2O | 0.037587 | 0.88926
Iowa | IA | Industry | Other | 1.117 | 1.117
Maine | ME | Electricity | CO2 | 3.7936 | 3.7936
Maine | ME | Electricity | CH4 | 0.030304 | 0.03394
Maine | ME | Electricity | N2O | 0.049727 | 0.88926
Maine | ME | Electricity | Other |  | 0
Maine | ME | Buildings | CO2 | 6.7272 | 6.7272
Maine | ME | Buildings | CH4 | 0.072678 | 0.0814
Maine | ME | Buildings | N2O | 0.023824 | 0.88926
Maine | ME | Buildings | Other |  | 0
Maine | ME | Transportation | CO2 | 9.3515 | 9.3515
Maine | ME | Transportation | CH4 | 0.08213 | 0.091986
Maine | ME | Transportation | N2O | 1.0668 | 0.88926
Maine | ME | Transportation | Other |  | 0
Maine | ME | Industry | CO2 | 3.9343 | 3.9343
Maine | ME | Industry | CH4 | 0.23768 | 0.2662
Maine | ME | Industry | N2O | 0.082453 | 0.88926
Maine | ME | Industry | Other | 0.48103 | 0.48103
Maryland | MD | Electricity | CO2 | 31.5976 | 31.5976
Maryland | MD | Electricity | CH4 | 0.010943 | 0.012256
Maryland | MD | Electricity | N2O | 0.13992 | 0.88926
Maryland | MD | Electricity | Other |  | 0
Maryland | MD | Buildings | CO2 | 12.1742 | 12.1742
Maryland | MD | Buildings | CH4 | 0.075854 | 0.084957
Maryland | MD | Buildings | N2O | 0.020307 | 0.88926
Maryland | MD | Buildings | Other |  | 0
Maryland | MD | Transportation | CO2 | 31.9844 | 31.9844
Maryland | MD | Transportation | CH4 | 0.08213 | 0.091986
Maryland | MD | Transportation | N2O | 1.0668 | 0.88926
Maryland | MD | Transportation | Other |  | 0
Maryland | MD | Industry | CO2 | 10.72 | 10.72
Maryland | MD | Industry | CH4 | 1.0689 | 1.1972
Maryland | MD | Industry | N2O | 0.035262 | 0.88926
Maryland | MD | Industry | Other | 2.2886 | 2.2886
Michigan | MI | Electricity | CO2 | 74.3024 | 74.3024
Michigan | MI | Electricity | CH4 | 0.033007 | 0.036968
Michigan | MI | Electricity | N2O | 0.34413 | 0.88926
Michigan | MI | Electricity | Other |  | 0
Michigan | MI | Buildings | CO2 | 34.505 | 34.505
Michigan | MI | Buildings | CH4 | 0.30019 | 0.33621
Michigan | MI | Buildings | N2O | 0.064881 | 0.88926
Michigan | MI | Buildings | Other |  | 0
Michigan | MI | Transportation | CO2 | 55.6463 | 55.6463
Michigan | MI | Transportation | CH4 | 0.08213 | 0.091986
Michigan | MI | Transportation | N2O | 1.0668 | 0.88926
Michigan | MI | Transportation | Other |  | 0
Michigan | MI | Industry | CO2 | 31.1416 | 31.1416
Michigan | MI | Industry | CH4 | 3.6813 | 4.1231
Michigan | MI | Industry | N2O | 0.074629 | 0.88926
Michigan | MI | Industry | Other | 3.7396 | 3.7396
Minnesota | MN | Electricity | CO2 | 35.1601 | 35.1601
Minnesota | MN | Electricity | CH4 | 0.011656 | 0.013055
Minnesota | MN | Electricity | N2O | 0.1625 | 0.88926
Minnesota | MN | Electricity | Other |  | 0
Minnesota | MN | Buildings | CO2 | 15.0454 | 15.0454
Minnesota | MN | Buildings | CH4 | 0.12688 | 0.14211
Minnesota | MN | Buildings | N2O | 0.028302 | 0.88926
Minnesota | MN | Buildings | Other |  | 0
Minnesota | MN | Transportation | CO2 | 36.5144 | 36.5144
Minnesota | MN | Transportation | CH4 | 0.08213 | 0.091986
Minnesota | MN | Transportation | N2O | 1.0668 | 0.88926
Minnesota | MN | Transportation | Other |  | 0
Minnesota | MN | Industry | CO2 | 15.0288 | 15.0288
Minnesota | MN | Industry | CH4 | 1.7935 | 2.0088
Minnesota | MN | Industry | N2O | 0.064796 | 0.88926
Minnesota | MN | Industry | Other | 1.9438 | 1.9438
Nevada | NV | Electricity | CO2 | 26.1212 | 26.1212
Nevada | NV | Electricity | CH4 | 0.0084861 | 0.0095044
Nevada | NV | Electricity | N2O | 0.090508 | 0.88926
Nevada | NV | Electricity | Other |  | 0
Nevada | NV | Buildings | CO2 | 3.981 | 3.981
Nevada | NV | Buildings | CH4 | 0.02571 | 0.028795
Nevada | NV | Buildings | N2O | 0.0056118 | 0.88926
Nevada | NV | Buildings | Other |  | 0
Nevada | NV | Transportation | CO2 | 16.7842 | 16.7842
Nevada | NV | Transportation | CH4 | 0.08213 | 0.091986
Nevada | NV | Transportation | N2O | 1.0668 | 0.88926
Nevada | NV | Transportation | Other |  | 0
Nevada | NV | Industry | CO2 | 3.5286 | 3.5286
Nevada | NV | Industry | CH4 | 1.1302 | 1.2658
Nevada | NV | Industry | N2O | 0.0069109 | 0.88926
Nevada | NV | Industry | Other | 0.90403 | 0.90403
New Jersey | NJ | Electricity | CO2 | 19.0734 | 19.0734
New Jersey | NJ | Electricity | CH4 | 0.0068026 | 0.0076189
New Jersey | NJ | Electricity | N2O | 0.060823 | 0.88926
New Jersey | NJ | Electricity | Other |  | 0
New Jersey | NJ | Buildings | CO2 | 28.1999 | 28.1999
New Jersey | NJ | Buildings | CH4 | 0.082089 | 0.091939
New Jersey | NJ | Buildings | N2O | 0.027936 | 0.88926
New Jersey | NJ | Buildings | Other |  | 0
New Jersey | NJ | Transportation | CO2 | 69.3072 | 69.3072
New Jersey | NJ | Transportation | CH4 | 0.08213 | 0.091986
New Jersey | NJ | Transportation | N2O | 1.0668 | 0.88926
New Jersey | NJ | Transportation | Other |  | 0
New Jersey | NJ | Industry | CO2 | 15.1565 | 15.1565
New Jersey | NJ | Industry | CH4 | 2.7113 | 3.0367
New Jersey | NJ | Industry | N2O | 0.024609 | 0.88926
New Jersey | NJ | Industry | Other | 3.2071 | 3.2071
New Mexico | NM | Electricity | CO2 | 31.7617 | 31.7617
New Mexico | NM | Electricity | CH4 | 0.0089101 | 0.0099793
New Mexico | NM | Electricity | N2O | 0.14239 | 0.88926
New Mexico | NM | Electricity | Other |  | 0
New Mexico | NM | Buildings | CO2 | 3.969 | 3.969
New Mexico | NM | Buildings | CH4 | 0.084685 | 0.094848
New Mexico | NM | Buildings | N2O | 0.015743 | 0.88926
New Mexico | NM | Buildings | Other |  | 0
New Mexico | NM | Transportation | CO2 | 15.3266 | 15.3266
New Mexico | NM | Transportation | CH4 | 0.08213 | 0.091986
New Mexico | NM | Transportation | N2O | 1.0668 | 0.88926
New Mexico | NM | Transportation | Other |  | 0
New Mexico | NM | Industry | CO2 | 8.8772 | 8.8772
New Mexico | NM | Industry | CH4 | 7.7229 | 8.6496
New Mexico | NM | Industry | N2O | 0.0089554 | 0.88926
New Mexico | NM | Industry | Other | 0.70776 | 0.70776
North Carolina | NC | Electricity | CO2 | 72.8973 | 72.8973
North Carolina | NC | Electricity | CH4 | 0.024073 | 0.026962
North Carolina | NC | Electricity | N2O | 0.35226 | 0.88926
North Carolina | NC | Electricity | Other |  | 0
North Carolina | NC | Buildings | CO2 | 11.6034 | 11.6034
North Carolina | NC | Buildings | CH4 | 0.16279 | 0.18232
North Carolina | NC | Buildings | N2O | 0.038347 | 0.88926
North Carolina | NC | Buildings | Other |  | 0
North Carolina | NC | Transportation | CO2 | 53.4212 | 53.4212
North Carolina | NC | Transportation | CH4 | 0.08213 | 0.091986
North Carolina | NC | Transportation | N2O | 1.0668 | 0.88926
North Carolina | NC | Transportation | Other |  | 0
North Carolina | NC | Industry | CO2 | 15.2553 | 15.2553
North Carolina | NC | Industry | CH4 | 2.0013 | 2.2414
North Carolina | NC | Industry | N2O | 0.1035 | 0.88926
North Carolina | NC | Industry | Other | 3.5054 | 3.5054
Ohio | OH | Electricity | CO2 | 129.2549 | 129.2549
Ohio | OH | Electricity | CH4 | 0.036718 | 0.041124
Ohio | OH | Electricity | N2O | 0.61809 | 0.88926
Ohio | OH | Electricity | Other |  | 0
Ohio | OH | Buildings | CO2 | 31.4475 | 31.4475
Ohio | OH | Buildings | CH4 | 0.25429 | 0.2848
Ohio | OH | Buildings | N2O | 0.054327 | 0.88926
Ohio | OH | Buildings | Other |  | 0
Ohio | OH | Transportation | CO2 | 71.0774 | 71.0774
Ohio | OH | Transportation | CH4 | 0.08213 | 0.091986
Ohio | OH | Transportation | N2O | 1.0668 | 0.88926
Ohio | OH | Transportation | Other |  | 0
Ohio | OH | Industry | CO2 | 50.3829 | 50.3829
Ohio | OH | Industry | CH4 | 9.9921 | 11.1911
Ohio | OH | Industry | N2O | 0.072959 | 0.88926
Ohio | OH | Industry | Other | 4.6266 | 4.6266
Oregon | OR | Electricity | CO2 | 8.0496 | 8.0496
Oregon | OR | Electricity | CH4 | 0.0075453 | 0.0084507
Oregon | OR | Electricity | N2O | 0.02547 | 0.88926
Oregon | OR | Electricity | Other |  | 0
Oregon | OR | Buildings | CO2 | 4.512 | 4.512
Oregon | OR | Buildings | CH4 | 0.093048 | 0.10421
Oregon | OR | Buildings | N2O | 0.016947 | 0.88926
Oregon | OR | Buildings | Other |  | 0
Oregon | OR | Transportation | CO2 | 23.3197 | 23.3197
Oregon | OR | Transportation | CH4 | 0.08213 | 0.091986
Oregon | OR | Transportation | N2O | 1.0668 | 0.88926
Oregon | OR | Transportation | Other |  | 0
Oregon | OR | Industry | CO2 | 6.2774 | 6.2774
Oregon | OR | Industry | CH4 | 0.90505 | 1.0137
Oregon | OR | Industry | N2O | 0.034265 | 0.88926
Oregon | OR | Industry | Other | 2.5067 | 2.5067
Pennsylvania | PA | Electricity | CO2 | 120.9685 | 120.9685
Pennsylvania | PA | Electricity | CH4 | 0.039464 | 0.044199
Pennsylvania | PA | Electricity | N2O | 0.56392 | 0.88926
Pennsylvania | PA | Electricity | Other |  | 0
Pennsylvania | PA | Buildings | CO2 | 36.8479 | 36.8479
Pennsylvania | PA | Buildings | CH4 | 0.23613 | 0.26447
Pennsylvania | PA | Buildings | N2O | 0.072007 | 0.88926
Pennsylvania | PA | Buildings | Other |  | 0
Pennsylvania | PA | Transportation | CO2 | 72.6061 | 72.6061
Pennsylvania | PA | Transportation | CH4 | 0.08213 | 0.091986
Pennsylvania | PA | Transportation | N2O | 1.0668 | 0.88926
Pennsylvania | PA | Transportation | Other |  | 0
Pennsylvania | PA | Industry | CO2 | 55.4726 | 55.4726
Pennsylvania | PA | Industry | CH4 | 27.9015 | 31.2497
Pennsylvania | PA | Industry | N2O | 0.098686 | 0.88926
Pennsylvania | PA | Industry | Other | 4.6418 | 4.6418
Texas | TX | Electricity | CO2 | 228.9053 | 228.9053
Texas | TX | Electricity | CH4 | 0.076063 | 0.08519
Texas | TX | Electricity | N2O | 0.73977 | 0.88926
Texas | TX | Electricity | Other |  | 0
Texas | TX | Buildings | CO2 | 22.6214 | 22.6214
Texas | TX | Buildings | CH4 | 0.20812 | 0.23309
Texas | TX | Buildings | N2O | 0.044031 | 0.88926
Texas | TX | Buildings | Other |  | 0
Texas | TX | Transportation | CO2 | 194.3827 | 194.3827
Texas | TX | Transportation | CH4 | 0.08213 | 0.091986
Texas | TX | Transportation | N2O | 1.0668 | 0.88926
Texas | TX | Transportation | Other |  | 0
Texas | TX | Industry | CO2 | 239.0399 | 239.0399
Texas | TX | Industry | CH4 | 49.593 | 55.5442
Texas | TX | Industry | N2O | 0.31381 | 0.88926
Texas | TX | Industry | Other | 9.6342 | 9.6342
Virginia | VA | Electricity | CO2 | 40.9157 | 40.9157
Virginia | VA | Electricity | CH4 | 0.018761 | 0.021013
Virginia | VA | Electricity | N2O | 0.18168 | 0.88926
Virginia | VA | Electricity | Other |  | 0
Virginia | VA | Buildings | CO2 | 14.0558 | 14.0558
Virginia | VA | Buildings | CH4 | 0.16596 | 0.18588
Virginia | VA | Buildings | N2O | 0.039169 | 0.88926
Virginia | VA | Buildings | Other |  | 0
Virginia | VA | Transportation | CO2 | 55.5317 | 55.5317
Virginia | VA | Transportation | CH4 | 0.08213 | 0.091986
Virginia | VA | Transportation | N2O | 1.0668 | 0.88926
Virginia | VA | Transportation | Other |  | 0
Virginia | VA | Industry | CO2 | 19.7345 | 19.7345
Virginia | VA | Industry | CH4 | 7.4962 | 8.3957
Virginia | VA | Industry | N2O | 0.11874 | 0.88926
Virginia | VA | Industry | Other | 2.8546 | 2.8546
Wisconsin | WI | Electricity | CO2 | 48.066 | 48.066
Wisconsin | WI | Electricity | CH4 | 0.015388 | 0.017235
Wisconsin | WI | Electricity | N2O | 0.21784 | 0.88926
Wisconsin | WI | Electricity | Other |  | 0
Wisconsin | WI | Buildings | CO2 | 16.0878 | 16.0878
Wisconsin | WI | Buildings | CH4 | 0.2532 | 0.28358
Wisconsin | WI | Buildings | N2O | 0.052062 | 0.88926
Wisconsin | WI | Buildings | Other |  | 0
Wisconsin | WI | Transportation | CO2 | 30.1882 | 30.1882
Wisconsin | WI | Transportation | CH4 | 0.08213 | 0.091986
Wisconsin | WI | Transportation | N2O | 1.0668 | 0.88926
Wisconsin | WI | Transportation | Other |  | 0
Wisconsin | WI | Industry | CO2 | 16.9566 | 16.9566
Wisconsin | WI | Industry | CH4 | 1.9066 | 2.1354
Wisconsin | WI | Industry | N2O | 0.10263 | 0.88926
Wisconsin | WI | Industry | Other | 2.0789 | 2.0789

## ReferenceScenarios
Scenario Name for Web App | Corresponding .cin File
Business as Usual | Scenario_BAU.cin | The scenario in this row is the scenario that all policy scenarios are based on. It can be freely renamed, but we refer to it here as "BAU". Policy scenarios will inherit any settings in the BAU scenario's .cin file unless they specify different settings for those levers in their own .cin files.
US NDC Scenario | Scenario_1point5.cin

## UnitControlCenter
Graph Units
Default Unit | New Unit
million metric tons / year | million metric tons / year
g CO2e / 2019 dollar | g CO2e / 2019 dollar
thousand metric tons / year | thousand metric tons / year
g CO2 / 2019 dollar | g CO2 / 2019 dollar
2019 dollars / ton CO2e abated, Annual average abatement (MtCO2e) | 2019 dollars / ton CO2e abated, Annual average abatement (MtCO2e)
billion 2019 dollars / year | billion 2019 dollars / year
billion 2019 dollars | billion 2019 dollars
jobs | jobs
incidents / year | incidents / year
% change | % change
2019 dollars / employee-year | 2019 dollars / employee-year
lives / year | lives / year
terawatt-hours (TWh) / year | terawatt-hours (TWh) / year
gigawatts (GW) / year | gigawatts (GW) / year
2019 dollars / megawatt-hour (MWh) | 2019 dollars / megawatt-hour (MWh)
cubic km / yr | cubic km / yr
trillion passenger-miles / year | trillion passenger-miles / year
trillion freight ton-miles / year | trillion freight ton-miles / year
million vehicles / year | million vehicles / year
thousand vehicles / year | thousand vehicles / year
million vehicles | million vehicles
thousand vehicles | thousand vehicles
quads / year | quads / year
thousand BTU / 2019 dollar | thousand BTU / 2019 dollar
millions of short tons / year | millions of short tons / year
trillion cubic feet / year | trillion cubic feet / year
million barrels / year | million barrels / year
million gallons / year | million gallons / year
trillion BTU / year | trillion BTU / year
2019 dollars / short ton | 2019 dollars / short ton
2019 dollars / thousand cubic feet | 2019 dollars / thousand cubic feet
2019 dollars / gallon | 2019 dollars / gallon
2019 dollars / barrel | 2019 dollars / barrel
2019 dollars / kg | 2019 dollars / kg
2019 dollars / kilowatt-hour (kWh) | 2019 dollars / kilowatt-hour (kWh)
cost of eqpt. to capture 1 metric ton CO2e/yr (2019 dollars) | cost of eqpt. to capture 1 metric ton CO2e/yr (2019 dollars)
million 2019 dollars / megawatt (MW) | million 2019 dollars / megawatt (MW)
cost of eqpt. to produce 1 kg H2/yr (2019 dollars) | cost of eqpt. to produce 1 kg H2/yr (2019 dollars)
Policy Lever Units
Default Unit | New Unit
$/metric ton CO2e | $/metric ton CO2e
$/MWh | $/MWh

## Output Graph Color Key
Electricity Sources
RGB | Hex | Color | Meaning
98-14-122 | 620e7a |  | Geothermal
0-176-80 | 00b050 |  | Biomass
255-100-0 | ff6400 |  | Solar Thermal
241-187-24 | f1bb18 |  | Distributed Solar PV
255-255-0 | ffff00 |  | Utility Solar PV
194-223-253 | c2dffd |  | Onshore Wind
8-123-241 | 087bf1 |  | Offshore Wind
0-65-133 | 004185 |  | Hydro
4-255-175 | 04ffaf |  | Nuclear
191-176-136 | bfb088 |  | Distributed Non-Solar
255-0-255 | ff00ff |  | Municipal Solid Waste
0-0-0 | 000000 |  | Petroleum
173-102-0 | ad6600 |  | Heavy or Residual Fuel Oil
116-0-0 | 740000 |  | Crude Oil
245-147-224 | f593e0 |  | Natural Gas Peaker
192-27-0 | c01b00 |  | Natural Gas Nonpeaker
0-77-16 | 004d10 |  | Lignite
150-150-150 | 969696 |  | Hard Coal
175-100-255 | af64ff |  | Imported Electricity
Sectors
RGB | Hex | Color | Meaning 1
8-123-241 | 087bf1 |  | Buildings / Residential Buildings
0-65-133 | 004185 |  | Commercial Buildings
192-27-0 | c01b00 |  | Transportation
241-187-24 | f1bb18 |  | Electricity
150-150-150 | 969696 |  | Industry
0-176-80 | 00b050 |  | Land Use
4-255-175 | 04ffaf |  | Agriculture
245-147-224 | f593e0 |  | Water & Waste
98-14-122 | 620e7a |  | District Heat & Hydrogen
173-102-0 | ad6600 |  | Geoengineering
Emissions Types
RGB | Hex | Color | Meaning
192-27-0 | c01b00 |  | energy-related emissions
150-150-150 | 969696 |  | process emissions
0-176-80 | 00b050 |  | land use emissions
173-102-0 | ad6600 |  | geoengineering emissions
GHGs
RGB | Hex | Color | Meaning
0-176-80 | 00b050 |  | N2O
0-0-0 | 000000 |  | F-gases
192-27-0 | c01b00 |  | CH4
150-150-150 | 969696 |  | CO2
Change in CapEx + OpEx Components
RGB | Hex | Color | Meaning
192-27-0 | c01b00 |  | Fuel + O&M
8-123-241 | 087bf1 |  | Capital Equipment
241-187-24 | f1bb18 |  | Carbon Tax on Process Emissions
0-176-80 | 00b050 |  | Tax Rebate (Net)
0-0-0 | 000000 |  | Total
Government Cash Flow Accounting Mechanisms
RGB | Hex | Color | Meaning
8-123-241 | 087bf1 |  | Change in Government Spending
192-27-0 | c01b00 |  | Change in Budget Deficit
98-14-122 | 620e7a |  | Change in Household Taxes
175-100-255 | af64ff |  | Change in Payroll Taxes
245-147-224 | f593e0 |  | Change in Corporate Income Taxes
Government Cash Flow Sources
RGB | Hex | Color | Meaning
173-102-0 | ad6600 |  | Carbon Tax Revenue
8-123-241 | 087bf1 |  | Fuel Tax Revenue
245-147-224 | f593e0 |  | EV Subsidy
4-255-175 | 04ffaf |  | Electricity Generation Subsidy
241-187-24 | f1bb18 |  | Electricity Capacity Construction Subsidy
150-150-150 | 969696 |  | Distributed Solar Subsidy
192-27-0 | c01b00 |  | Fuel Subsidy
0-176-80 | 00b050 |  | National Debt Interest
98-14-122 | 620e7a |  | Remaining Government Cash Flows
0-0-0 | 000000 |  | Total
Change in Jobs, GDP, and Earnings (ISIC Code group)
RGB | Hex | Color | Meaning
192-27-0 | c01b00 |  | Fossil Fuels and Utilities
8-123-241 | 087bf1 |  | Manufacturing and Construction
241-187-24 | f1bb18 |  | Others
0-0-0 | 000000 |  | Total
Change in Union and Non-Union Jobs
RGB | Hex | Color | Meaning
8-123-241 | 087bf1 |  | Union Jobs
0-176-80 | 00b050 |  | Non-Union Jobs
0-0-0 | 000000 |  | Total
Change in Jobs, GDP, and Earnings (Macroecon impact type)
RGB | Hex | Color | Meaning
192-27-0 | c01b00 |  | Direct impacts
175-100-255 | af64ff |  | Indirect impacts
245-147-224 | f593e0 |  | Induced impacts
0-0-0 | 000000 |  | Total
Cash Flow Entities
RGB | Hex | Color | Meaning
0-0-0 | 000000 |  | Government
8-123-241 | 087bf1 |  | Non-Energy Industries
245-147-224 | f593e0 |  | Labor and Consumers
4-255-175 | 04ffaf |  | Foreign Entities
241-187-24 | f1bb18 |  | Electricity Suppliers
150-150-150 | 969696 |  | Coal Suppliers
192-27-0 | c01b00 |  | Petroleum and Natural Gas Suppliers
0-176-80 | 00b050 |  | Biomass and Biofuel Suppliers
98-14-122 | 620e7a |  | Other Energy Suppliers
Cash Flow Components
RGB | Hex | Color | Meaning
0-176-80 | 00b050 |  | Change in Revenue / Change in Domestic Revenue
241-187-24 | f1bb18 |  | Change in Export Revenue
192-27-0 | c01b00 |  | Change in Energy Expenditures (inverted)
8-123-241 | 087bf1 |  | Change in Nonenergy Expenditures (inverted)
0-0-0 | 000000 |  | Total
Vehicle Technologies
RGB | Hex | Color | Meaning
241-187-24 | f1bb18 |  | battery electric vehicle
150-150-150 | 969696 |  | gasoline vehicle
192-27-0 | c01b00 |  | natural gas vehicle
98-14-122 | 620e7a |  | hydrogen vehicle
8-123-241 | 087bf1 |  | LPG vehicle
0-0-0 | 000000 |  | diesel vehicle
0-176-80 | 00b050 |  | plug-in hydrid vehicle
Vehicle Types
RGB | Hex | Color | Meaning
192-27-0 | c01b00 |  | Motorbikes
0-65-133 | 004185 |  | Freight Ships
175-100-255 | af64ff |  | Passenger Ships
0-176-80 | 00b050 |  | Freight Rail
4-255-175 | 04ffaf |  | Passenger Rail
8-123-241 | 087bf1 |  | Freight Aircraft
194-223-253 | c2dffd |  | Passenger Aircraft
0-0-0 | 000000 |  | Med & Heavy Trucks
241-187-24 | f1bb18 |  | Buses
245-147-224 | f593e0 |  | Light & Medium Freight Trucks
150-150-150 | 969696 |  | Cars & SUVs
Industries
RGB | Hex | Color | Meaning
150-150-150 | 969696 |  | Coal Mining
192-27-0 | c01b00 |  | Oil and Gas Extraction
98-14-122 | 620e7a |  | Other Mining and Quarrying
255-100-0 | ff6400 |  | Food Beverage and Tobacco
255-255-0 | ffff00 |  | Textiles Apparel and Leather
0-176-80 | 00b050 |  | Wood Products
4-255-175 | 04ffaf |  | Pulp Paper and Printing
0-0-0 | 000000 |  | Refined Petroleum and Coke
241-187-24 | f1bb18 |  | Chemicals
255-0-255 | ff00ff |  | Rubber and Plastic Products
173-102-0 | ad6600 |  | Glass and Glass Products
194-223-253 | c2dffd |  | Cement and Other Nonmetallic Minerals
0-65-133 | 004185 |  | Iron and Steel
8-123-241 | 087bf1 |  | Other Metals
116-0-0 | 740000 |  | Metal Products Except Machinery and Vehicles
245-147-224 | f593e0 |  | Computers and Electronics
0-77-16 | 004d10 |  | Appliances and Electrical Equipment
175-100-255 | af64ff |  | Other Machinery
191-176-136 | bfb088 |  | Road Vehicles
0-99-99 | 009999 |  | Nonroad Vehicles
255-153-153 | FF9999 |  | Other Manufacturing
204-255-51 | CCFF33 |  | Energy Pipelines and Gas Processing
110-128-0 | 6E8000 |  | Construction
Building Components
RGB | Hex | Color | Meaning
0-0-0 | 000000 |  | Other Components
0-176-80 | 00b050 |  | Appliances
241-187-24 | f1bb18 |  | Lighting
8-123-241 | 087bf1 |  | Cooling and Ventilation
192-27-0 | c01b00 |  | Heating
Building Types
RGB | Hex | Color | Meaning
0-65-133 | 004185 |  | Commercial
0-176-80 | 00b050 |  | Rural Residential
150-150-150 | 969696 |  | Urban Residential
Transportation Fuels
RGB | Hex | Color | Meaning
98-14-122 | 620e7a |  | Hydrogen
241-187-24 | f1bb18 |  | Electricity
192-27-0 | c01b00 |  | Natural Gas
194-223-253 | c2dffd |  | Jet Fuel
8-123-241 | 087bf1 |  | LPG
0-176-80 | 00b050 |  | Biofuel Diesel
4-255-175 | 04ffaf |  | Biofuel Gasoline
0-0-0 | 000000 |  | Petroleum Diesel
150-150-150 | 969696 |  | Petroleum Gasoline
Industry Fuels
RGB | Hex | Color | Meaning
98-14-122 | 620e7a |  | Hydrogen
245-147-224 | f593e0 |  | District Heat
0-176-80 | 00b050 |  | Biomass
241-187-24 | f1bb18 |  | Electricity
192-27-0 | c01b00 |  | Natural Gas
8-123-241 | 087bf1 |  | LPG Propane and Butane
150-150-150 | 969696 |  | Hard Coal
173-102-0 | ad6600 |  | Heavy or Residual Fuel Oil
116-0-0 | 740000 |  | Crude Oil
0-0-0 | 000000 |  | Other Petroleum
Buildings Fuels
RGB | Hex | Color | Meaning
98-14-122 | 620e7a |  | Hydrogen
150-150-150 | 969696 |  | Hard Coal
245-147-224 | f593e0 |  | District Heat
0-176-80 | 00b050 |  | Biomass
194-223-253 | c2dffd |  | Kerosene
173-102-0 | ad6600 |  | Heavy or Residual Fuel Oil
0-0-0 | 000000 |  | Other Petroleum
8-123-241 | 087bf1 |  | LPG Propane and Butane
192-27-0 | c01b00 |  | Natural Gas
241-187-24 | f1bb18 |  | Electricity
Primary Energy Sources
RGB | Hex | Color | Meaning
98-14-122 | 620e7a |  | Geothermal
175-100-255 | af64ff |  | Liquid Biofuels
255-0-255 | ff00ff |  | Municipal Solid Waste
0-176-80 | 00b050 |  | Biomass
241-187-24 | f1bb18 |  | Solar (total of all solar types)
194-223-253 | c2dffd |  | Wind (total of both wind types)
0-65-133 | 004185 |  | Hydro
4-255-175 | 04ffaf |  | Nuclear
0-0-0 | 000000 |  | Refined Petroleum Fuels
192-27-0 | c01b00 |  | Natural Gas
0-77-16 | 004d10 |  | Lignite
150-150-150 | 969696 |  | Hard Coal
116-0-0 | 740000 |  | Crude Oil
Energy Export, Import, and Production Types
RGB | Hex | Color | Meaning
98-14-122 | 620e7a |  | Hydrogen
241-187-24 | f1bb18 |  | Electricity
245-147-224 | f593e0 |  | District Heat
255-0-255 | ff00ff |  | Municipal Solid Waste
175-100-255 | af64ff |  | Liquid Biofuels
0-176-80 | 00b050 |  | Biomass
4-255-175 | 04ffaf |  | Uranium
150-150-150 | 969696 |  | Coal
192-27-0 | c01b00 |  | Natural Gas
0-0-0 | 000000 |  | Refined Petroleum Fuels
116-0-0 | 740000 |  | Crude Oil

## MaxBoundCalculations
Feebate
France
Rebate Rate
155400 | $/GPM
Ireland
Rebate Rate
100800 | $/GPM
Germany
Rebate Rate
194000 | $/GPM (gasoline)
Fuel Economy Standards [LDVs]
BAU 2050 Tested Fuel Economy for New Light Duty Vehicle | 55.1 | (EIA, Annual Energy Outlook, Table 7, 2040 value extraploated to 2050)
2050 Optimisitc Fuel Economy, test MPG | 111.6
Potential Pecentage Improvement | 1.0254
Fuel Economy Standards [HDVs]
6.629 | Average Fuel Efficiency of New Freight Trucks in 2010 |  |  | AEO 2012
0.15085 | Average Fuel Intensity of New Freight Trucks in 2010 |  |  | Calculated
50% | Potential Improvement in Fuel Intensity by 2050 |  |  | NREL
0.075426 | 2050 Potential Fuel Intensity |  |  | Calculated
13.2581 | 2050 Potential Fuel Efficiency of New Freight Trucks |  |  | Calculated
8.0275 | BAU 2050 Fuel Efficiency of New Trucks |  |  | AEO 2016
65.16% | Additional Improvement Potential |  |  | Calculated
Fuel Economy Standards [Aircraft]
30% | BAU Reductions in Energy Intensity relative to 2007
63.5 | BAU 2007 Energy Efficiency from AEO 2010 (seat mpg) - From AEO 2010
0.015748 | BAU 2007 Energy Intensity from AEO 2010 (gallon/seat*mile)
0.011024 | BAU 2050 Energy Intensity
90.7143 | BAU 2050 Energy Efficiency
35% | Additional Potential Reduction in Energy Intensity by 2050
0.0071654 | Potential 2050 Energy Intensity
139.5604 | Potential 2050 Energy Efficiency (seat mpg)
53.85% | Potential additional improvement in fuel efficiency by 2050 above BAU
Fuel Economy Standards [Rail]
20.48% | ASSUME SAME VALUE AS FOR SHIPS
Fuel Economy Standards [Ships]
20% | BAU Reductions in Energy Intensity relative to 2007
1.95 | BAU 2007 Energy Efficiency from AEO 2010 (ton miles per thousand BTU) - From AEO 2010
0.51282 | BAU 2007 Energy Intensity from AEO 2010 (gallon/seat*mile)
0.41026 | BAU 2050 Energy Intensity
2.4375 | BAU 2050 Energy Efficiency
17% | Additional Potential Reduction in Energy Intensity by 2050
0.34051 | Potential 2050 Energy Intensity
2.9367 | Potential 2050 Energy Efficiency (seat mpg)
20.48% | Potential additional improvement in fuel efficiency by 2050 above BAU
Fuel Economy Standards [Motorbikes]
0.00044825 | BAU energy efficiency in 2050 (see model file VFP), passenger*miles/BTU
1.27 | Average passenger loading (from AVLO file)
1.8574 | BAU energy intensity in 2050 (MJ/km)
0.53838 | BAU energy efficiency in 2050 (km/MJ)
1.07 | Potential 2050 Energy Intensity (MJ/km)
0.93458 | Potential 2050 Energy Efficiency (km/MJ)
73.59% | Potential additional improvement in fuel efficiency by 2050 above BAU
Building Energy Efficiency Standards
Table 5-1: Assumed marginal efficiency levels for residential electric end uses in 2050 relative to 2006 by scenario and dwelling type
2050 End-Use Marginal Efficiency Relative to 2006 (100% = 2006 Efficiency Level)
| Optimistic Efficiency Technology |  | Green Dream
End Use | Existing (%) | New (%) | Existing (%) | New (%) |  | Additional Improvement Potential in 2050
Water Heating | 95 | 95 | 50 | 50 | Appliances | 0.47368
Dishwasher | 100 | 100 | 70 | 70 | Appliances | 0.3
Water Heating - Dishwasher | 95 | 95 | 50 | 50 | Appliances | 0.47368
Clothes Washer | 105 | 105 | 110 | 110 | Exclude | -0.047619
Water Heating - Clothes Washer | 80 | 80 | 35 | 35 | Appliances | 0.5625
Clothes Dryer | 70 | 70 | 50 | 50 | Appliances | 0.28571
Other | 90 | 90 | 80 | 80 | Other Component | 0.11111
Cooking | 100 | 100 | 90 | 90 | Appliances | 0.1
Refrigerator | 80 | 80 | 40 | 40 | Appliances | 0.5
Freezer | 80 | 80 | 50 | 50 | Appliances | 0.375
Swimming Pool Pump | 90 | 90 | 80 | 80 | Other Component | 0.11111
Hot Tub Pump | 95 | 95 | 90 | 90 | Exclude | 0.052632
Hot Tub Heating | 95 | 95 | 90 | 90 | Exclude | 0.052632
Lighting | 80 | 50 | 30 | 30 | Lighting | 0.4
Space Heating | 90 | 90 | 70 | 70 | Heating | 0.22222
Furnace Fan | 95 | 90 | 80 | 80 | Exclude | 0.11111
Central Air Conditioner | 80 | 65 | 60 | 30 | Cooling and Ventilation | 0.53846
Room Air Conditioner | 90 | 90 | 70 | 70 | Cooling and Ventilation | 0.22222
Appliances | 0.38382
Other Component | 0.11111
Lighting | 0.4
Heating | 0.22222
Cooling and Ventilation | 0.38034
Building Retrofits
2010-2020 Retrofit Proportion | 40%
Annual Retrofit Rate | 3.422%
Distributed Solar Carve Out
Reinventing Fire: Transform Scneario - Rooftop PV Generation (TWh/yr) | 972.7
Reinventing Fire: Transform Scneario - Total Generation (TWh/yr) | 4124.8
Share from Distributed Solar | 23.58%
Renewable Portoflio Standard
BAU RPS in 2050 (modeling input) | 12.46%
Additional Potential, Assuming 100% possible | 87.54%
Transmission Capacity
Additional Transmission Capacity by 2050 (MW-miles) for 90% Scenario | 197000
Existing Total Transmission Capacity in US (MW-Miles), aveage of 150 and 200 million MW-miles | 175000
Additional Transmission Capacity by 2030, as a percentage | 112.6%
Industrial Energy Efficiency
BAU annual improvement rate | 1.2%
Potential annual improvement rate | 2.4%
Timeframe (years of model run) | 33
BAU total energy use as fraction of start year | 67.14%
Potential total energy use as fraction of start year | 44.86%
Potential improvement vs. BAU | 33.19%
Afforestation/Reforestation
Output | Value
Max technical potential acres available per year | 15277777.7778 | See VFC.xlsx, CO2 Aff & Ref tab
Max historical acres afforested/reforested per year | 3400000
Historical multiplier | 2
Max acres that can be afforested/reforested per year | 6800000
Max acres that can be afforested/reforested per year as a percentage of technical potential | 44.51%
Mode Shifting
Passenger Modes, OECD Nations (from Figure 5.12) | Size in Pixels (at 100% zoom in Excel)
Scenario | 3-wheelers | 2-wheelers | Mini-buses | Buses | Rail | Cars | Light Trucks | Air
2050 Baseline | 0 | 6 | 9 | 25 | 21 | 215 | 81 | 134
2050 BLUE Shifts | 4 | 3 | 15 | 40 | 43 | 163 | 56 | 94
Change vs. BAU | 4 | -3 | 6 | 15 | 22 | -52 | -25 | -40
Perc Change in Passenger LDVs | -26.01%
Perc Change in Aircraft | -29.85%
Passenger Modes, Non-OECD Nations (from Figure 5.12) | Size in Pixels (at 100% zoom in Excel)
Scenario | 3-wheelers | 2-wheelers | Mini-buses | Buses | Rail | Cars | Light Trucks | Air
2050 Baseline | 0 | 17 | 18 | 22 | 12 | 73 | 21 | 21
2050 BLUE Shifts | 0 | 15 | 22 | 39 | 23 | 51 | 17 | 19
Change vs. BAU | 0 | -2 | 4 | 17 | 11 | -22 | -4 | -2
Perc Change in Passenger LDVs | -27.66%
Perc Change in Aircraft | -9.524%
Freight Modes (from Figure 6.7) | Size in Pixels (at 100% zoom in Excel)
Scenario | Heavy Trucks | Medium Trucks | Light Commercial | Rail
2050 Baseline | 112 | 16 | 9 | 134
2050 BLUE Shifts | 87 | 17 | 9 | 151
Change vs. BAU | -25 | 1 | 0 | 17
Perc Change in Freight HDVs | -22.32%