## About
MCF Maximum Capacity Factor | Georgia | 2024-01-29
Source: | The Myth of the 24/7/365 Power Plant
2019
National Resources Defense Council
https://www.nrdc.org/bio/rachel-fakhry/myth-247365-power-plant
Notes
This represents the maximum capacity factor a plant type can achieve
in any given hour. This is used for non-variable plant types, including hydro. We apply
a 5% penalty to represent that plants are not typically available 100% of the
year due to factors like plant maintenance, based on the value for gas plants
in the NRDC source above. For coal, we apply a 15% penalty based on NRDC.

## MCF
Unit: dimensionless (peak time capacity factors)
hard coal | 0.85
natural gas steam turbine | 0.95
natural gas combined cycle | 0.95
nuclear | 1
hydro | 0.95
onshore wind | 0
solar pv | 0
solar thermal | 0
biomass | 0.95
geothermal | 0.95
petroleum | 0.95
natural gas peaker | 0.95
lignite | 0.95
offshore wind | 0
crude oil | 0.95
heavy or residual fuel oil | 0.95
municipal solid waste | 0.95
hard coal w CCS | 0.85
natural gas combined cycle w CCS | 0.95
biomass w CCS | 0.95
lignite w CCS | 0.95
small modular reactor | 1
hydrogen combustion turbine | 0.95
hydrogen combined cycle | 0.95